strength prediction sensitivity of foamed recycled polymer composite structures due to the localized variability of the cell density distribution | The need for novel methods for the reuse of post-industrial/post-consumer polymer solid wastes (PSW) is of increasing societal importance. Unfortunately, this objective is often limited due to material stream variability or insufficient load-carrying capacity of the fabricated goods. This study investigates a large format fiber-reinforced structural member that contains spatially varying material properties, specifically density. The application is focused on the unique features of closed-cell foamed composite structures made from recycled post-industrial/post-consumer PSW composed of High-Density Polyethylene (HDPE) and Glass Fiber Polypropylene (GFPP). The structures in this research are manufactured using a hybrid extrusion process, which involves foaming enabled by chemical blowing agents that form a fully consolidated solid outer shell and a closed-cell core. The cell distribution is inhomogeneous, in size distribution and spatial distribution, leading to significant spatial variations of the local effective stiffness. To understand the correlation between density variations and effective stiffness and strength, a low-cost method using digital imaging is introduced and integrated into a finite element subroutine. The imaging approach includes sectioning the structural member and analyzing the resulting image using various custom imaging processing techniques in the MATLAB environment. The accuracy of the imaging technique was experimentally verified using a Keyence digital microscope, and the error was found to be 3% in any given spatial feature. The processed image is then correlated to a localized density map of the cross-section using a weighted spatial averaging technique, and the local effective material properties of the foamed region are predicted using the presented micromechanical approach. The local stiffness is a function of void density, local fiber orientation, constitutive behavior of both the fiber and the matrix blend, and the non-linear response of the matrix blend. The spatially varying stiffness and nonlinear strength response at each spatial location are then integrated into a finite element subroutine within the COMSOL multiphysics environment, and results are presented for the deflection and internal stress state of the composite structure. Results indicate that the internal microstructural variations have a nominal impact on the bulk deflection profile. Conversely, results show the peak of the internal stress is increased by similar to 11% as compared to the uniform core assumption, thus safe designs must consider core density spatial variations in the final product design. | 2020 | Article | Pulipati, Daniel P.; Jack, David A. | JOURNAL OF COMPOSITES SCIENCE | USA | 10.3390/jcs4030093 | 0 | need novel reuse post industrial post consumer polymer solid waste psw increasing societal importance unfortunately objective often limited due material stream variability insufficient load carrying capacity fabricated good investigates large format fiber reinforced structural member contains spatially varying material property specifically density application focused unique feature closed cell foamed composite structure made recycled post industrial post consumer psw composed high density polyethylene hdpe glass fiber polypropylene gfpp structure research manufactured using hybrid extrusion process involves foaming enabled chemical blowing agent form fully consolidated solid outer shell closed cell core cell distribution inhomogeneous size distribution spatial distribution leading significant spatial variation local effective stiffness understand correlation density variation effective stiffness strength low cost method using digital imaging introduced integrated finite element subroutine imaging approach includes sectioning structural member analyzing resulting image using various custom imaging processing technique matlab environment accuracy imaging technique experimentally verified using keyence digital microscope error found number percent given spatial feature processed image correlated localized density map cross section using weighted spatial averaging technique local effective material property foamed region predicted using presented micromechanical approach local stiffness function void density local fiber orientation constitutive behavior fiber matrix blend non linear response matrix blend spatially varying stiffness nonlinear strength response spatial location integrated finite element subroutine within comsol multiphysics environment presented deflection internal stress state composite structure indicate internal microstructural variation nominal impact bulk deflection profile conversely show peak internal stress increased similar number percent compared uniform core assumption thus safe design must consider core density spatial variation final product design
effect of honeycomb core on free vibration analysis of fiber metal laminate (fml) beams compared to conventional composites | According to the different higher-order deformation beam theories, the current survey is related to the fundamental frequency analysis of composite beams using the Rayleigh-Ritz method. Different types of materials, including isotropic, fiber-reinforced orthotropic composites, and FML hybrid composites in the presence and the absence of honeycomb core, have been selected. In this theory, the material property as well as the thickness of each layer can be changed, and the effect of various boundary conditions, lay-up configurations, and slenderness ratios of the beams have been discussed. To verify the obtained theoretical results, the FML beam with [Al/0/90/90/0/Al] lay-up pattern was fabricated by hand lay-up technique and subjected to Clamped-Free boundary condition. Accordingly, the free vibration experimental data confirmed the results which were obtained by the different theories. The results show that by changing the reinforced composite beam to the FML beam, the natural frequencies experience a drop by 37%, 43%, and 43% for slenderness ratios of 5, 20, and 100, respectively. This level of descent for transferring from reinforced composite sandwich beam to the FML sandwich beam is about 24%, 37%, and 37.5%, respectively. | 2021 | Article | Ameri, Behnam; Moradi, Morteza; Talebitooti, Roohollah | COMPOSITE STRUCTURES | Iran | 10.1016/j.compstruct.2020.113281 | 0 | according different higher order deformation beam theory current survey related fundamental frequency composite beam using rayleigh ritz method different type material including isotropic fiber reinforced orthotropic composite fml hybrid composite presence absence honeycomb core selected theory material property well thickness layer changed effect various boundary condition lay configuration slenderness ratio beam discussed verify obtained theoretical fml beam al number number number number al lay pattern fabricated hand lay technique subjected clamped free boundary condition accordingly free vibration experimental confirmed obtained different theory show changing reinforced composite beam fml beam natural frequency experience drop number percent number percent number percent slenderness ratio number number number respectively level descent transferring reinforced composite sandwich beam fml sandwich beam number percent number percent number number percent respectively
production of sustainable wood-plastic composites from the nonmetals in waste printed circuit boards: excellent physical performance achieved by solid-state shear milling | As a byproduct of electronic waste, the accumulated millions of tons of nonmetals from waste printed circuit boards (referred to hereinafter as NPCB) have caused severe environmental issues. Here, we report a novel method for the production of wood composites reinforced by NPCB via a solid-state shear milling ((SM)-M-3) process. The (SM)-M-3 pretreatment successfully exfoliated NPCB into single glass fibers with a high aspect ratio. Hemicellulose and lignin were liberated from the surface of the wood cellulose fibers, and the size was reduced to a submicron level. Both optical and electron microscopy revealed that the wood composites prepared by the (SM)-M-3 process exhibited excellent filler dispersion and excellent interfacial adhesion between the filler and the polymer. This NPCB-reinforced wood composite was thermally stable at temperatures below 200 degrees C. In addition, the exfoliated NPCB and wood flour provided a well-designed structure that improved the tensile strength of the composite to 32.4 MPa. This wood composite retained a high storage modulus of 616 MPa at 100 degrees C, expanding the upper service temperature limit for wood composites. The excellent interfacial adhesion and hydrophilic nature of NPCB led to water absorption as low as 0.21%, exceeding the values previously reported for NPCB-reinforced wood composites under the same conditions. Finally, this wood composite also contained negligible organic pollutants and low heavy-metal concentrations, which are far below the regulatory limits for hazardous waste. The above results show that the reuse of NPCB in high-strength wood composites is a promising choice for both resolving environmental pollution and reusing solid waste to create value-added products. | 2020 | Article | Yang, Shuangqiao; Jiang, Jun; Duan, Wenfeng; Bai, Shibing; Wang, Qi | COMPOSITES SCIENCE AND TECHNOLOGY | Peoples R China | 10.1016/j.compscitech.2020.108411 | 0 | byproduct electronic waste accumulated million ton nonmetal waste printed circuit board referred hereinafter npcb caused severe environmental issue report novel method production wood composite reinforced npcb via solid state shear milling sm number process sm number pretreatment successfully exfoliated npcb single glass fiber high aspect ratio hemicellulose lignin liberated surface wood cellulose fiber size reduced submicron level optical electron microscopy revealed wood composite prepared sm number process exhibited excellent filler dispersion excellent interfacial adhesion filler polymer npcb reinforced wood composite thermally stable temperature number degree c addition exfoliated npcb wood flour provided well designed structure improved tensile strength composite number number mpa wood composite retained high storage modulus number mpa number degree c expanding upper service temperature limit wood composite excellent interfacial adhesion hydrophilic nature npcb led water absorption low number number percent exceeding value previously reported npcb reinforced wood composite condition finally wood composite also contained negligible organic pollutant low heavy metal concentration far regulatory limit hazardous waste show reuse npcb high strength wood composite promising choice resolving environmental pollution reusing solid waste create value added product
evaluation of fiber-reinforced and cement-stabilized rammed-earth composite under cyclic loading | In this paper, the cyclic behavior of Rammed Earth (RE) elements is investigated by imposing strain controlled cyclic loads. RE samples comprise plain soil, Waste Tire Textile Fiber (WTTF)-reinforced specimens (FR), cement-stabilized specimens (CS), and simultaneously reinforced and stabilized (CSFR) specimens. Cyclic properties and responses such as maximum stress, plastic strain, dynamic elastic modulus, damage, and plastic strain energy are evaluated. Two models are also proposed and tested against the experimental data for predicting the plastic strain and damage in different loading cycles. CT-Scan images are also provided for visual inspection of fractures and crack growth. Based on the results, plain and CS samples are found to show the weakest cyclic behavior, since they experience high maximum stress reduction, dynamic elastic modulus deterioration, damage, and plastic strain energy. Extensive and continuous cracks are also detected in these specimens according to CT-Scan images. On the other hand, CSFR specimens enjoy both high strengths induced by cement stabilization and ductility imparted as a result of fiber reinforcement. CSFR specimens with high fiber contents undergo relatively low maximum strength reduction, dynamic elastic modulus deterioration, damage, and plastic strain energy. FR specimens are also found to display relatively decent cyclic behavior. As a result, it is deduced that among the tested soil mixtures, CSFR specimens (with a WTTF content higher than 2%) have the most suitable performance under cyclic loadings. (c) 2021 Elsevier Ltd. All rights reserved. | 2021 | Article | Narani, Shayan Sheikhi; Zare, Pouria; Abbaspour, Mohsen; Fahimifar, Ahmad; Siddiqua, Sumi; Hosseini, Seyed Majdeddin Mir Mohammad | CONSTRUCTION AND BUILDING MATERIALS | Iran | 10.1016/j.conbuildmat.2021.123746 | 0 | paper cyclic behavior rammed earth element investigated imposing strain controlled cyclic load sample comprise plain soil waste tire textile fiber wttf reinforced specimen fr cement stabilized specimen c simultaneously reinforced stabilized csfr specimen cyclic property response maximum stress plastic strain dynamic elastic modulus damage plastic strain energy evaluated two model also proposed tested experimental predicting plastic strain damage different loading cycle ct scan image also provided visual inspection fracture crack growth based plain c sample found show weakest cyclic behavior since experience high maximum stress reduction dynamic elastic modulus deterioration damage plastic strain energy extensive continuous crack also detected specimen according ct scan image hand csfr specimen enjoy high strength induced cement stabilization ductility imparted result fiber reinforcement csfr specimen high fiber content undergo relatively low maximum strength reduction dynamic elastic modulus deterioration damage plastic strain energy fr specimen also found display relatively decent cyclic behavior result deduced among tested soil mixture csfr specimen wttf content higher number percent suitable performance cyclic loading c number ltd right reserved
geotextile dewatering of flocculated, fiber reinforced fly-ash slurry | Coal-based thermal power plants are a principal source of power generation in many industrialized countries. Consequently, fly ash and other coal combustion residuals are produced in significant quantities and must be appropriately managed, most commonly using wet-storage impoundments. Concurrent with diminishing impoundment capacity and increasing beneficial reuse of coal residuals worldwide, legislation is proposed in the US to close or liner retrofit all existing impoundments. Each of these progressions necessitates an increase in the dredging, dewatering, and transport of wet-disposal ash sludge. In recent years, geotextile tubes have increasingly been used to efficiently and economically dewater a number of low percent-solids sediments, by-products, and wastes. A laboratory investigation was conducted for studying the efficacy of geotextile tubes for dewatering hydraulically transported fly ash slurry. The dewatering behavior of unmodified fly ash was compared with that of specimens reinforced with randomly dispersed flexible PVA fibers and/or flocculated with optimized polyacrylamide. Results indicate that geotextile tubes can be effectively used for dewatering flocculated fly ash slurries and that the strength of retained fly ash can be significantly improved by adding reinforcement fibers at 1% of dry solids mass. (C) 2012 Elsevier Ltd. All rights reserved. | 2012 | Article | Maurer, B. W.; Gustafson, A. C.; Bhatia, S. K.; Palomino, A. M. | FUEL | USA | 10.1016/j.fuel.2012.02.013 | 0 | coal based thermal power plant principal source power generation many industrialized country consequently fly ash coal combustion residual produced significant quantity must appropriately managed commonly using wet storage impoundment concurrent diminishing impoundment capacity increasing beneficial reuse coal residual worldwide legislation proposed u close liner retrofit existing impoundment progression necessitates increase dredging dewatering transport wet disposal ash sludge recent year geotextile tube increasingly used efficiently economically dewater number low percent solid sediment product waste laboratory investigation conducted studying efficacy geotextile tube dewatering hydraulically transported fly ash slurry dewatering behavior unmodified fly ash compared specimen reinforced randomly dispersed flexible pva fiber flocculated optimized polyacrylamide indicate geotextile tube effectively used dewatering flocculated fly ash slurry strength retained fly ash significantly improved adding reinforcement fiber number percent dry solid mass c number ltd right reserved
assessment of seismic demand and damping of a reinforced concrete building after cfrp jacketing of columns | While the lateral confinement provided by an FRP jacket to a concrete column is passive in nature, confinement is activated when the concrete expands due to additional compression stresses or significant shear deformations. This characteristic of FRP jacketing theoretically leads to similar initial stiffness properties of FRP retrofitted buildings as the buildings without retrofit. In the current study, to validate this theoretical assumption, the initial stiffness characteristics, and thus, the potential seismic demands were investigated through forced vibration tests on two identical full-scale substandard reinforced concrete buildings with or without FRP retrofit. Power spectral density functions obtained using the acceleration response data captured through forced vibration tests were used to estimate the modal characteristics of these buildings. The test results clearly showed that the natural frequencies and the mode shapes of the buildings are quite similar. Since the seismic demand is controlled by the fundamental vibration modes, it is confirmed using vibration-based full-scale tests that the seismic demands of RC buildings remain unchanged after CFRP jacketing of columns. Furthermore, the damping characteristics were also found similar for both structures. | 2022 | Article | Inci, Pinar; Goksu, Cagier; Tore, Erkan; Binbir, Ergun; Ates, Ali Osman; Ilki, Alper | STRUCTURAL ENGINEERING AND MECHANICS | Turkey | 10.12989/sem.2022.82.5.651 | 0 | lateral confinement provided frp jacket concrete column passive nature confinement activated concrete expands due additional compression stress significant shear deformation characteristic frp jacketing theoretically lead similar initial stiffness property frp retrofitted building building without retrofit current validate theoretical assumption initial stiffness characteristic thus potential seismic demand investigated forced vibration test two identical full scale substandard reinforced concrete building without frp retrofit power spectral density function obtained using acceleration response captured forced vibration test used estimate modal characteristic building test clearly showed natural frequency mode shape building quite similar since seismic demand controlled fundamental vibration mode confirmed using vibration based full scale test seismic demand rc building remain unchanged cfrp jacketing column furthermore damping characteristic also found similar structure
experimental investigation on durability of soil reinforced with sustainable fibers subjected to wet-dry cycles | Sustainable infrastructure plays vital role in overall growth of any country. It includes economical and environmental friendly methods of construction. The intent of the present study is to analyze some geotechnical properties including durability of soil reinforced with locally available fibers. The types of fibers utilized for the present investigation at 1.25% of soil dry weight, are agricultural waste fibers (straw, coir), and industrial waste fibers (shredded tire rubber). Some characterization tests including SPT, UCS, and a wet-dry cycle test, which is simply wet-dry durability test, as adopted from literature were conducted. Results obtained with reinforced samples were much better. It is concluded that after using these fibers peak compressive strength was increased as well as sudden expansive behavior of soil sample was much reduced. | 2018 | Proceedings Paper | Shekhawat, P.; Shrivastava, N.; Shrivastava, S. | URBANIZATION CHALLENGES IN EMERGING ECONOMIES: RESILIENCE AND SUSTAINABILITY OF INFRASTRUCTURE | India |  | 0 | sustainable infrastructure play vital role overall growth country includes economical environmental friendly construction intent present analyze geotechnical property including durability soil reinforced locally available fiber type fiber utilized present investigation number number percent soil dry weight agricultural waste fiber straw coir industrial waste fiber shredded tire rubber characterization test including spt ucs wet dry cycle test simply wet dry durability test adopted literature conducted obtained reinforced sample much better concluded using fiber peak compressive strength increased well sudden expansive behavior soil sample much reduced
quasi-static and fatigue properties of thermoset sandwiches with 3d continuous fibre reinforced polyurethane foam core | Innovative materials for substituting metals are required to reduce the mass of moving components. This decreases the CO2 emissions of overall systems. A thermoset sandwich for high mechanical properties and thermal insulation is presented in this paper. It has an innovative 3D continuous reinforced core, which allows the optimisation of the substance exploitation by wideranging possibilities of fibre orientation. This was demonstrated with three sandwich variants. The reference had no core reinforcement and the other two were reinforced with different spacer fabrics. The process chain for the manufacturing consists of Structural Reaction Injection Moulding (SRIM) and Vacuum Assisted Resin Transfer Moulding (VARTM). Significant increases in absolute as well as specific characteristic values were demonstrated by the reinforcement in a compression and bending test. It was also shown that quasi-static characteristic values under fatigue loading are maintained to a greater extent with the core reinforcement. The sandwich material was applied as a floor assembly for a snow groomer. The design was tailor-made for the mechanical, thermal and acoustic requirements. This proved the transferability of the process chain for manufacturing samples to the production of large-volume components with complex geometry. | 2022 | Article | Schaefer, Kay; Nestler, Daisy; Kroll, Lothar | MATERIALS | Germany | 10.3390/ma15030764 | 0 | innovative material substituting metal required reduce mass moving component decrease co2 emission overall system thermoset sandwich high mechanical property thermal insulation presented paper innovative 3d continuous reinforced core allows optimisation substance exploitation wideranging possibility fibre orientation demonstrated three sandwich variant reference core reinforcement two reinforced different spacer fabric process chain manufacturing consists structural reaction injection moulding srim vacuum assisted resin transfer moulding vartm significant increase absolute well specific characteristic value demonstrated reinforcement compression bending test also shown quasi static characteristic value fatigue loading maintained greater extent core reinforcement sandwich material applied floor assembly snow groomer design tailor made mechanical thermal acoustic requirement proved transferability process chain manufacturing sample production large volume component complex geometry
the effect of limestone powder, silica fume and fibre content on flexural behaviour of cement composite reinforced by waste kraft pulp | The need for sustainable, environmental friendly, energy efficient construction materials could justify the interest on fibre cement board produced from recycled waste cardboard. Waste cardboard has a low production cost and could show an appropriate compatibility with hydrated cement particles. This research was carried out in three phases. In the first phase of the research, the flexural behaviour of different amounts of fibre content (1-14%) in cement boards reinforced by waste cardboard was investigated. In the second phase, the optimum fibre content of 8% to achieve the highest flexural strength was determined. In the third phase, the effect of nanosilica fume and limestone powder on specimens reinforced by 8% fibre content was studied. The microstructure of specimens using Scanning Electron Microscope (SEM) was also carried out. The results show that flexural strength of cement composite board can be improved by adding 10% limestone powder and 3% nanosilica fume. (C) 2013 Elsevier Ltd. All rights reserved. | 2013 | Article | Khorami, Morteza; Ganjian, Eshmaiel | CONSTRUCTION AND BUILDING MATERIALS | England | 10.1016/j.conbuildmat.2013.03.099 | 0 | need sustainable environmental friendly energy efficient construction material could justify interest fibre cement board produced recycled waste cardboard waste cardboard low production cost could show appropriate compatibility hydrated cement particle research carried three phase first phase research flexural behaviour different amount fibre content number number percent cement board reinforced waste cardboard investigated second phase optimum fibre content number percent achieve highest flexural strength determined third phase effect nanosilica fume limestone powder specimen reinforced number percent fibre content studied microstructure specimen using scanning electron microscope sem also carried show flexural strength cement composite board improved adding number percent limestone powder number percent nanosilica fume c number ltd right reserved
shape control of composite plates and shells with embedded actuators .1. voltages specified | The changes in shapes of fiber-reinforced composite beams, plates and shells affected by embedded piezoelectric actuators were investigated. An analytical method was developed which can be used to calculate the changes in shapes for specified applied voltages to the actuators. The method is formulated on the basis of mathematical models using two-dimensional, linear, shallow shell theory including transverse shear effects which are important in the case of sandwich construction. Solutions to the governing equations were obtained via the Ritz method. A computationally efficient computer code with a user-friendly interface was written which is suitable for performing the numerical calculations. The code, designated as SHAPE1, provides the change in shape for specified applied voltages. To validate the method and the computer code, results generated by the code were compared to existing analytical and experimental results and to test data obtained during the course of the present investigation. The predictions provided by the SHAPE1 code were in excellent agreement with the results of the other analyses and data. | 1994 | Article | KOCONIS, DB; KOLLAR, LP; SPRINGER, GS | JOURNAL OF COMPOSITE MATERIALS | USA | 10.1177/002199839402800503 | 0 | change shape fiber reinforced composite beam plate shell affected embedded piezoelectric actuator investigated analytical method developed used calculate change shape specified applied voltage actuator method formulated basis mathematical model using two dimensional linear shallow shell theory including transverse shear effect important case sandwich construction solution governing equation obtained via ritz method computationally efficient computer code user friendly interface written suitable performing numerical calculation code designated shape1 provides change shape specified applied voltage validate method computer code generated code compared existing analytical experimental test obtained course present investigation prediction provided shape1 code excellent agreement analysis
application of combinational innovation philosophy in earthquake resistant research for bridges | In recent years, traditional seismic design methods cannot meet the public's concerns about the earthquake resistant capacity of bridges. In these circumstances, much more innovations are required in the related research and education. In order to select an innovative research topic of value and fulfill the innovation more efficiently, this paper provides a combinational innovation philosophy in earthquake resistant research for bridges. The development of combinational innovation was introduced. Then a combinational innovation philosophy applied in earthquake resistant research for bridges, which consists of five process stages, was put forward. Three combinational innovation cases in earthquake resistant research compound stochastic seismic vulnerability analysis method, Cable - sliding friction aseismic bearing and Bridge piers reinforced with steel fiber reinforced concrete in local region were given to demonstrate the importance and validity of the philosophy. And three innovation processes in combinational innovation, including the combination of different methods, materials and components, are embodied in. these cases respectively. The success of the cases demonstrate that the combinational innovation philosophy is efficient, significant and deserving of attention in future bridge seismic research and graduate education. | 2011 | Proceedings Paper | Wei, Kai; Zhang, Yuye; Yuan, Wancheng | IMSCI'11: THE 5TH INTERNATIONAL MULTI-CONFERENCE ON SOCIETY, CYBERNETICS AND INFORMATICS, VOL I |  |  | 0 | recent year traditional seismic design cannot meet public concern earthquake resistant capacity bridge circumstance much innovation required related research education order select innovative research topic value fulfill innovation efficiently paper provides combinational innovation philosophy earthquake resistant research bridge development combinational innovation introduced combinational innovation philosophy applied earthquake resistant research bridge consists five process stage put forward three combinational innovation case earthquake resistant research compound stochastic seismic vulnerability method cable sliding friction aseismic bearing bridge pier reinforced steel fiber reinforced concrete local region given demonstrate importance validity philosophy three innovation process combinational innovation including combination different material component embodied case respectively success case demonstrate combinational innovation philosophy efficient significant deserving attention future bridge seismic research graduate education
numerical analysis of time-dependent of creep behaviour tunnel support systems | Most tunnels built in Sydney encounter similar ground situations; they penetrate either the Hawkesbury Sandstone or the shales that lie beneath the city. Tunnels in these materials are generally supported by rock bolts in combination with a shotcrete lining. A method of analysis is presented to improve our understanding of the long term behaviour of fiber reinforced shotcrete (FRS) materials and the tunnel support systems. A finite element method SAFEA (Semi-analytical FE Analysis) is developed to model the combined creep behaviour of a shotcrete lining and the Hawkesbury Sandstone. To model the time-dependent creep behaviour, the bulk modulus and shear modulus of the materials are represented by logarithmic functions in time. A Laplace transform is then applied to these functions of time and the solution of the problem found from a finite element analysis. Tablot's method is then used to invert the transformed values and find the solution in real time. The time dependent creep deflection of the numerical tunnel models reflects the interaction of the shotcrete lining and rock which have different creep parameters. | 2008 | Proceedings Paper | Chen, R.; Small, J. C. | NORTH AMERICAN TUNNELING 2008, PROCEEDINGS | Australia |  | 0 | tunnel built sydney encounter similar ground situation penetrate either hawkesbury sandstone shale lie beneath city tunnel material generally supported rock bolt combination shotcrete lining method presented improve understanding long term behaviour fiber reinforced shotcrete fr material tunnel support system finite element method safea semi analytical fe developed model combined creep behaviour shotcrete lining hawkesbury sandstone model time dependent creep behaviour bulk modulus shear modulus material represented logarithmic function time laplace transform applied function time solution problem found finite element tablot method used invert transformed value find solution real time time dependent creep deflection numerical tunnel model reflects interaction shotcrete lining rock different creep parameter
development and mechanical assessment of corn flour and olive pomace reinforced bioplastics | This study addresses the pressing need for renewable, biodegradable, and ecologically advantageous materials by harnessing olive-pomace fibers, an often-discarded byproduct of the olive oil extraction process. This investigation underscores the potential of repurposing these waste fibers as reinforcement agents in biocomposite materials. To unleash this potential, olive-pomace fibers were incorporated into a novel matrix composed of cornmeal. The research was spearheaded by the initial characterization of olive-pomace fibers, followed by the formulation and fabrication of biocomposite materials using the fibers in a cornmeal matrix. Subsequently, the mechanical integrity of the biocomposite was rigorously evaluated using Charpy impact tests on standard test specimens. A superior mechanical performance was observed in a specific formulation, labeled as MC40/OP5, which consisted of a 40% cornmeal and glycerol matrix reinforced with 5% olive-pomace fibers. Remarkably, the MC40/OP5 formulation demonstrated a Charpy impact strength of approximately 31.25 KJ/m2. This value surpassed the impact strength of both the MC40 formulation, which consisted of 40% glycerol alone, and the MC40/OP10 formulation, which was reinforced with 10% olivepomace fibers, by factors of 2.1 and 1.3 respectively. The implications of this research are considerable for the evolution of sustainable materials. The successful integration of olive-pomace fibers as reinforcement in biocomposites illuminates a prospective path for agricultural waste utilization to augment material properties. The enhanced mechanical performance of the MC40/OP5 formulation suggests promising avenues in areas requiring elevated impact resistance. In conclusion, this investigation contributes significantly to the ongoing endeavors in developing eco-friendly materials with enhanced mechanical characteristics, thereby bolstering environmental sustainability and resource efficiency. | 2023 | Article | Touil, Issam; Khochmane, Hamza; Khounfais, Kamel; Khelifa, Moussa | ANNALES DE CHIMIE-SCIENCE DES MATERIAUX | Algeria | 10.18280/acsm.470401 | 1 | address pressing need renewable biodegradable ecologically advantageous material harnessing olive pomace fiber often discarded byproduct olive oil extraction process investigation underscore potential repurposing waste fiber reinforcement agent biocomposite material unleash potential olive pomace fiber incorporated novel matrix composed cornmeal research spearheaded initial characterization olive pomace fiber followed formulation fabrication biocomposite material using fiber cornmeal matrix subsequently mechanical integrity biocomposite rigorously evaluated using charpy impact test standard test specimen superior mechanical performance observed specific formulation labeled mc40 op5 consisted number percent cornmeal glycerol matrix reinforced number percent olive pomace fiber remarkably mc40 op5 formulation demonstrated charpy impact strength approximately number number kj m2 value surpassed impact strength mc40 formulation consisted number percent glycerol alone mc40 op10 formulation reinforced number percent olivepomace fiber factor number number number number respectively implication research considerable evolution sustainable material successful integration olive pomace fiber reinforcement biocomposites illuminates prospective path agricultural waste utilization augment material property enhanced mechanical performance mc40 op5 formulation suggests promising avenue area requiring elevated impact resistance investigation contributes significantly ongoing endeavor developing eco friendly material enhanced mechanical characteristic thereby bolstering environmental sustainability resource efficiency
multiscale characterization of e-glass/epoxy composite exposed to extreme environmental conditions | Fiber-reinforced polymer matrix composites continue to attract scientific and industrial interest since they offer superior strength-, stiffness-, and toughness-to-weight ratios. The research herein characterizes two sets of E-Glass/Epoxy composite skins: stressed and unstressed. The stressed samples were previously installed in an underground power distribution vault and were exposed to fire while the unstressed composite skins were newly fabricated and never-deployed samples. The mechanical, morphological, and elemental composition of the samples were methodically studied using a dynamic mechanical analyzer, a scanning electron microscope (SEM), and an x-ray diffractometer, respectively. Sandwich composite panels consisting of E-glass/Epoxy skin and balsa wood core were originally received, and the balsa wood was removed before any further investigations. Skin-only specimens with dimensions of similar to 12.5 mm wide, similar to 70 mm long, and similar to 6 mm thick were tested in a Dynamic Mechanical Analyzer in a dual-cantilever beam configuration at 5 Hz and 10 Hz from room temperature to 210 degrees C. Micrographic analysis using the SEM indicated a slight change in morphology due to the fire event but confirmed the effectiveness of the fire-retardant agents in quickly suppressing the fire. Accompanying Fourier transform infrared and energy dispersive X-ray spectroscopy studies corroborated the mechanical and morphological results. Finally, X-ray diffraction showed that the fire event consumed the surface level fire-retardant and the structural attributes of the E-Glass/Epoxy remained mainly intact. The results suggest the panels can continue field deployment, even after short fire incident. | 2021 | Article | Youssef, George; Newacheck, Scott; Huynh, Nha Uyen; Gamez, Carlos | JOURNAL OF COMPOSITES SCIENCE | USA | 10.3390/jcs5030080 | 0 | fiber reinforced polymer matrix composite continue attract scientific industrial interest since offer superior strength stiffness toughness weight ratio research herein characterizes two set e glass epoxy composite skin stressed unstressed stressed sample previously installed underground power distribution vault exposed fire unstressed composite skin newly fabricated never deployed sample mechanical morphological elemental composition sample methodically studied using dynamic mechanical analyzer scanning electron microscope sem x ray diffractometer respectively sandwich composite panel consisting e glass epoxy skin balsa wood core originally received balsa wood removed investigation skin specimen dimension similar number number mm wide similar number mm long similar number mm thick tested dynamic mechanical analyzer dual cantilever beam configuration number hz number hz room temperature number degree c micrographic using sem indicated slight change morphology due fire event confirmed effectiveness fire retardant agent quickly suppressing fire accompanying fourier transform infrared energy dispersive x ray spectroscopy study corroborated mechanical morphological finally x ray diffraction showed fire event consumed surface level fire retardant structural attribute e glass epoxy remained mainly intact suggest panel continue field deployment even short fire incident
cutting properties of hemp fibre | In recent years, there is a growing interest for the use of natural materials in composite applications, where cellulose materials are reinforced in foam gypsum matrix. A result is environmentally friendly low density building material, which can show high tensile and compressive strength, good heat and sound insulation properties. Hemp fibres are natural fibres and their properties vary according to the plant growing regional climatic conditions, fertilizers, plant density, harvesting time and pre-treatment technological processes. To use hemp fibre for gypsum reinforcement, it should be cut in a definite length of particles. The cutting energy of six different hemp varieties was experimentally investigated. The shapes of the cutting knives and counter knives were designed. Specific cutting energy was used as the main evaluation parameter. The experimentally obtained values for the mentioned hemp varieties of cutting properties and energy consumption using different cutting methods would be used for the fibre cutter mechanism design. The experimentally obtained specific cutting energy of the six hemp varieties lies between 97.5 J.m.kg(-1) (Ferimon) and 70.83 J.m.kg(-1) (Tygra). | 2012 | Proceedings Paper | Kakitis, Aivars; Berzins, Uldis; Berzins, Roberts; Brencis, Raitis | 11TH INTERNATIONAL SCIENTIFIC CONFERENCE ON ENGINEERING FOR RURAL DEVELOPMENT, VOL 11 | Latvia |  | 0 | recent year growing interest use natural material composite application cellulose material reinforced foam gypsum matrix result environmentally friendly low density building material show high tensile compressive strength good heat sound insulation property hemp fibre natural fibre property vary according plant growing regional climatic condition fertilizer plant density harvesting time pre treatment technological process use hemp fibre gypsum reinforcement cut definite length particle cutting energy six different hemp variety experimentally investigated shape cutting knife counter knife designed specific cutting energy used main evaluation parameter experimentally obtained value mentioned hemp variety cutting property energy consumption using different cutting would used fibre cutter mechanism design experimentally obtained specific cutting energy six hemp variety lie number number j kg number ferimon number number j kg number tygra
analysis and prediction of compressive properties for steel fiber-and-nanosilica-reinforced crumb rubber concrete | The disposal of waste tire rubber has gained more attention from the viewpoint of green, environmental protection, and sustainability. Numerous attempts have been stated on the properties of crumb rubber concrete (CRC) and observed that there is a large reduction of compressive strength and elastic modulus of CRC with the increase of the rubber substitution rate. Based on the CRC with the crumb rubber volume content of 5%, the steel fibers and nanosilica were added to CRC to make steel fiber-and-nanosilica-reinforced crumb rubber concrete (SFNS-CRC) in this paper. The effects of the steel fiber volume content and nanosilica content on the compressive properties of SFNS-CRC were studied, including compressive strength, elastic modulus, peak strain, compression toughness, and failure pattern. The test results indicated that the modulus of elasticity and compressive strength of SFNS-CRC have the increasing tendency with the addition of steel fibers and nanosilica. Moreover, the peak strains have a significant increase with the increase of the steel fiber content and nanosilica replacement ratio. The compressive stress-strain curves of SFNS-CRC gradually plump with the increase of the steel fibers and nanosilica. Finally, the prediction formulas for the compressive strength, elastic modulus, and peak strain of SFNS-CRC were set up. A simple predicted model of the stress-strain curve for SFNS-CRC was proposed, which considers the effect of steel fibers and nanosilica. | 2020 | Article | Gao, Danying; Zhang, Tao; Wang, Yihong; Kong, Yiming; Li, Dawei; Meng, Yang | ADVANCES IN CIVIL ENGINEERING | Peoples R China | 10.1155/2020/9693405 | 0 | disposal waste tire rubber gained attention viewpoint green environmental protection sustainability numerous attempt stated property crumb rubber concrete crc observed large reduction compressive strength elastic modulus crc increase rubber substitution rate based crc crumb rubber volume content number percent steel fiber nanosilica added crc make steel fiber nanosilica reinforced crumb rubber concrete sfns crc paper effect steel fiber volume content nanosilica content compressive property sfns crc studied including compressive strength elastic modulus peak strain compression toughness failure pattern test indicated modulus elasticity compressive strength sfns crc increasing tendency addition steel fiber nanosilica moreover peak strain significant increase increase steel fiber content nanosilica replacement ratio compressive stress strain curve sfns crc gradually plump increase steel fiber nanosilica finally prediction formula compressive strength elastic modulus peak strain sfns crc set simple predicted model stress strain curve sfns crc proposed considers effect steel fiber nanosilica
design and development of multifunctional structures for unmanned aerial vehicles (uavs) | Due to the excellent developments and uses in aerial photography including image recognition applications, unmanned aerial vehicles (UAV) or drones have been a hot topic in recent years, covering technology, security problems, rules and regulations globally. This UAV are the obvious successors to modern planes and advances in artificial intelligence. The new UAV generation focuses on the capabilities and recognition of wartime, leaving an existing industry unexplored by UAV technology: the corporate sector. This paper highlights the different materials and methods involved on the fabrication of solar cell of UAV. The Solar cells of the UAV are analysed using NASTRAN for Glass Fibre Reinforcement Plastic (GFRP) and Sandwich material in view of changes of mechanical properties. These results are compared with experimental values. | 2022 | Article | Raj J., Ashok; Arulmani, L.; Raguraman, D.; Naveenchandran, P.; Raju K., Vijaya Bhaskar | ADVANCES IN MATERIALS AND PROCESSING TECHNOLOGIES | India | 10.1080/2374068x.2021.1912529 | 0 | due excellent development us aerial photography including image recognition application unmanned aerial vehicle uav drone hot topic recent year covering technology security problem rule regulation globally uav obvious successor modern plane advance artificial intelligence new uav generation focus capability recognition wartime leaving existing industry unexplored uav technology corporate sector paper highlight different material involved fabrication solar cell uav solar cell uav analysed using nastran glass fibre reinforcement plastic gfrp sandwich material view change mechanical property compared experimental value
polypropylene-based composites reinforced with textile wastes | The present work describes the preparation of polypropylene composites reinforced with cotton fibers, which were obtained from textile waste. The cellulosic fibers were bleached and then chemically modified on the surface using acetylation or silanization methods. Fourier transform infrared spectroscopy analysis and energy dispersive X-ray spectroscopy confirmed the efficiency of both treatments. Results of thermal degradation by thermogravimetric analysis (TGA) of treated fibers indicated that the acetylated ones decreased thermal stability while the silanized fibers increased this property. The influence of the chemical modifications and fibers content in polypropylene-based composites was studied by thermomechanical and mechanical properties (dynamic mechanical analysis and tensile tests) and thermal analyses (TGA and differential scanning calorimetry). The results showed that the addition of the obtained cellulose fibers in polypropylene caused increase of storage and Young's moduli, along with stress at break. Moreover, scanning electronic microscopy micrographs of cryofractured surfaces revealed stronger adhesion between fiber and matrix in the composites reinforced with the modified fibers. (c) 2017 Wiley Periodicals, Inc. J. Appl. Polym. Sci. 2017, 134, 45060. | 2017 | Article | Araujo, Rafael S.; Rezende, Claudinei C.; Marques, Maria F. V.; Ferreira, Leonardo C.; Russo, Pietro; Errico, Maria Emanuela; Avolio, Roberto; Avella, Maurizio; Gentile, Gennaro | JOURNAL OF APPLIED POLYMER SCIENCE | Brazil | 10.1002/app.45060 | 1 | present work describes preparation polypropylene composite reinforced cotton fiber obtained textile waste cellulosic fiber bleached chemically modified surface using acetylation silanization fourier transform infrared spectroscopy energy dispersive x ray spectroscopy confirmed efficiency treatment thermal degradation thermogravimetric tga treated fiber indicated acetylated one decreased thermal stability silanized fiber increased property influence chemical modification fiber content polypropylene based composite studied thermomechanical mechanical property dynamic mechanical tensile test thermal analysis tga differential scanning calorimetry showed addition obtained cellulose fiber polypropylene caused increase storage young modulus along stress break moreover scanning electronic microscopy micrographs cryofractured surface revealed stronger adhesion fiber matrix composite reinforced modified fiber c number wiley periodical inc j appl polym sci number number number
hemp fiber and shive coefficient of friction | In recent years, there is a growing interest for the use of natural materials in composite applications, where cellulose materials are reinforced in foam gypsum matrix. As the result it is environmentally friendly low density building material, which can show high tensile and compressive strength, good heat and sound insulation properties. Hemp fibres are natural fibres and their properties vary according to the plant growing regional climatic conditions, fertilizers, plant density, harvesting time and pre-treatment technological processes. To use hemp fibre for gypsum reinforcement, it should be cut in the definite length of particles. As the result of the previous research a fibre cutting method with a rotating knife and soft material support was developed and patented. The shapes of the cutting knives and counter knives were designed. Theoretical research of the cutting process shoved that friction of the material has significant impact on the cutting energy. This paper summarizes the hemp fiber and shive coefficient of friction experiments. The coefficient of friction values were determined on four varieties of hemp fibers and shives. A significant difference between the coefficient of friction for different hemp variety fibers was not observed. The dry fiber coefficient of friction against steel was average 0.13, but for wet fibers it increased to 0.59. | 2013 | Proceedings Paper | Berzins, Roberts; Kakitis, Aivars; Berzins, Uldis; Cukurs, Janis | 12TH INTERNATIONAL SCIENTIFIC CONFERENCE ENGINEERING FOR RURAL DEVELOPMENT | Latvia |  | 0 | recent year growing interest use natural material composite application cellulose material reinforced foam gypsum matrix result environmentally friendly low density building material show high tensile compressive strength good heat sound insulation property hemp fibre natural fibre property vary according plant growing regional climatic condition fertilizer plant density harvesting time pre treatment technological process use hemp fibre gypsum reinforcement cut definite length particle result previous research fibre cutting method rotating knife soft material support developed patented shape cutting knife counter knife designed theoretical research cutting process shoved friction material significant impact cutting energy paper summarizes hemp fiber shive coefficient friction experiment coefficient friction value determined four variety hemp fiber shives significant difference coefficient friction different hemp variety fiber observed dry fiber coefficient friction steel average number number wet fiber increased number number
experimental investigation on the flexural behavior of concrete beams reinforced with hrb635 high-strength steel reinforcement | High-strength steel reinforcement offers promising application prospects in buildings with large spans and loads, as it can reduce steel congestion and simplify construction process. To investigate the mechanical behavior of flexural members reinforced with high-strength steel and measures to control crack width, in this study, static loading tests were conducted on 17 full-scale reinforced concrete (RC) beams with HRB635 high-strength steel reinforcement, six of which were reinforced with steel fiber. The failure mode, flexural strength, ductility, crack width, and deflection of the specimens were investigated, and the effects of different key parameters, including the reinforcement ratio and diameter, concrete strength, and steel fiber volume fraction were also analyzed. Test results indicated that the tensile strength of HRB635 reinforcement could be fully utilized, while the ductility ratios of high-strength steel reinforced concrete (HSS-RC) beams were less than those of beams with normal strength reinforcement. The maximum crack widths of most specimens without steel fibers exceeded the threshold defined in GB 50010-2010, indicating that the design of HSS-RC beams may be controlled by the requirements of serviceability limit state. Furthermore, the crack widths predicting methods defined in GB 50010-2010 and EN 1992-1-1 are more accurate for HSS-RC beams, while the deflection predicting methods defined in GB 50010-2010 and ACI 318-19 both underestimated the deflection of HSS-RC beams. This study could provide a theoretical basis for the engineering application of HRB635 high-strength steel reinforcement. | 2023 | Article | Sha, Huiling; Chong, Xun; Jiang, Qing; Huang, Junqi; Zhou, An; Zhu, Hua | ADVANCES IN STRUCTURAL ENGINEERING | Peoples R China | 10.1177/13694332231203024 | 0 | high strength steel reinforcement offer promising application prospect building large span load reduce steel congestion simplify construction process investigate mechanical behavior flexural member reinforced high strength steel measure control crack width static loading test conducted number full scale reinforced concrete rc beam hrb635 high strength steel reinforcement six reinforced steel fiber failure mode flexural strength ductility crack width deflection specimen investigated effect different key parameter including reinforcement ratio diameter concrete strength steel fiber volume fraction also analyzed test indicated tensile strength hrb635 reinforcement could fully utilized ductility ratio high strength steel reinforced concrete hs rc beam le beam normal strength reinforcement maximum crack width specimen without steel fiber exceeded threshold defined gb number number indicating design hs rc beam may controlled requirement serviceability limit state furthermore crack width predicting defined gb number number en number number number accurate hs rc beam deflection predicting defined gb number number aci number number underestimated deflection hs rc beam could provide theoretical basis engineering application hrb635 high strength steel reinforcement
micro-fibrillated cellulose reinforced eco-friendly polymeric resin from non-edible 'jatropha curcas' seed waste after biodiesel production | Eco-friendly polymeric resin with desirable mechanical and physical properties was developed from non-edible protein extracted from 'Jatropha curcas' (Jatropha) seed cake, so far considered as an agro-waste after oil extraction for bio-diesel conversion. A green, facile and cost-effective water-based casting and evaporation method was applied to fabricate Jatropha Protein (JP) based resin sheets. High molecular weight and the presence of reactive amino acids (a high content of arginine) in JP provide the basis to form a sustainable polymeric material. Also, JP resins were found to display diverse mechanical properties ranging from brittle and rigid to ductile and soft depending on the external modifiers such as plasticizer, cross-linker and reinforcing element used. Experimental studies using 10% sorbitol as a plasticizer, 10% glyoxal as a cross-linker and 20% microfibrillated cellulose (MFC) as a reinforcing element rendered JP resin with promising mechanical, thermal and physico-chemical properties. A favorable comparison between the modified JP and various polymers opens up possibilities for a sustainable alternative from non-edible protein-based agro-wastes that can reduce the dependency on biobased polymers from edible sources and petroleum based non-degradable polymers for applications such as fiber reinforced composites. | 2016 | Article | Rahman, Muhammad M.; Netravali, Anil N. | RSC ADVANCES | USA | 10.1039/c6ra07749h | 1 | eco friendly polymeric resin desirable mechanical physical property developed non edible protein extracted jatropha curcas jatropha seed cake far considered agro waste oil extraction bio diesel conversion green facile cost effective water based casting evaporation method applied fabricate jatropha protein jp based resin sheet high molecular weight presence reactive amino acid high content arginine jp provide basis form sustainable polymeric material also jp resin found display diverse mechanical property ranging brittle rigid ductile soft depending external modifier plasticizer cross linker reinforcing element used experimental study using number percent sorbitol plasticizer number percent glyoxal cross linker number percent microfibrillated cellulose mfc reinforcing element rendered jp resin promising mechanical thermal physico chemical property favorable comparison modified jp various polymer open possibility sustainable alternative non edible protein based agro waste reduce dependency biobased polymer edible source petroleum based non degradable polymer application fiber reinforced composite
hilbert-huang transform based method for monitoring the crack of concrete arch by using fbg sensors | Little cracks in civil engineering structures may be the first indication of a serious defect. Crack monitoring of concrete is crucial for the integrity of civil engineering structures. In this paper, fiber Bragg grating (FBG) sensors were used for monitoring the crack of two CFRP concrete composite arches in MTS loading and unloading test. During the test, time series of strain data can be obtained by different FBG sensors. At the same time, initial cracking time is observed and recorded by the experimenters. After the test, a method based on Hilbert-Huang Transform (HHT) is used for determining the cracking time, which take the advantage of Empirical Mode Decomposition (EMD). The test results indicate that the HHT based method can be used to determined the cracking time when using different pasting method, even if the fix location of FBG sensors is not very accurate, and the 2nd IMF is better than other IMFs in crack monitoring, which is selected as a criterion in crack monitoring. (C) 2016 Elsevier GmbH. All rights reserved. | 2016 | Article | Zhang, Qinghua; Wang, Yuan; Sun, Yangyang; Gao, Lei; Yue, Yin | OPTIK | Peoples R China | 10.1016/j.ijleo.2015.12.087 | 0 | little crack civil engineering structure may first indication serious defect crack monitoring concrete crucial integrity civil engineering structure paper fiber bragg grating fbg sensor used monitoring crack two cfrp concrete composite arch mt loading unloading test test time series strain obtained different fbg sensor time initial cracking time observed recorded experimenter test method based hilbert huang transform hht used determining cracking time take advantage empirical mode decomposition emd test indicate hht based method used determined cracking time using different pasting method even fix location fbg sensor accurate 2nd imf better imf crack monitoring selected criterion crack monitoring c number gmbh right reserved
recycling textile residues into cement composites | Changing wastes into raw materials is one of the most favored options for waste management, as it diverts wastes from landfill and saves resources. Fibers, either vegetable (cellulosic) or synthetic, may be added to cement pastes in order improve the properties of concrete or mortar by reinforcement. At the same time, if the source of fibers is wastes, then such processes make ways for recycling. In the work described here we studied the compatibility of residues from the nonwoven textile industry with Portland cement, with the aim of manufacturing reinforced fiber-cement composites. The methodology was based on the monitoring of the temperature of cement setting, and when fiber or other materials were added to cement pastes. Results showed that the textile waste from needling machines investigated here is not compatible with cement. The reason is ascribed to a higher cotton content (65%), which enables cation exchange to occur in cement suspensions, and that disturbs cement setting reactions. On the other hand, however, synthetic fibers do not seem to hinder cement setting. | 2018 | Article | Monteiro, Hugo; Caldeira, Fernando; Pinto, Jorge; Varum, Humberto | ENVIRONMENTAL ENGINEERING AND MANAGEMENT JOURNAL | Portugal |  | 0 | changing waste raw material one favored option waste management diverts waste landfill save resource fiber either vegetable cellulosic synthetic may added cement paste order improve property concrete mortar reinforcement time source fiber waste process make way recycling work described studied compatibility residue nonwoven textile industry portland cement aim manufacturing reinforced fiber cement composite methodology based monitoring temperature cement setting fiber material added cement paste showed textile waste needling machine investigated compatible cement reason ascribed higher cotton content number percent enables cation exchange occur cement suspension disturbs cement setting reaction hand however synthetic fiber seem hinder cement setting
compression molded composites from discarded nylon 6/nylon 6,6 carpets for sustainable industries | Discarded carpets with high amount of petroleum-based fibers are usually disposed in landfills, leading to waste of high value petro-polymers and environmental pollution. A novel method to reuse nylon carpet targeting environmental protection and material saving was developed. Recent studies showed that melt blended nylon carpet composites by screw extruder had low mechanical properties and disqualified carpet composites in transportation and construction industries. In this research, compression molded composites from discarded nylon 6/nylon 6,6 carpets had good sound absorption, mechanical properties and water stability. As compared with jute/PP composites, the compression molded composites from nylon 6/nylon 6,6 carpets had up to 40%, 59%, 124% and 32%, higher sound absorption, flexural strength, elastic modulus and impact resistance, respectively. Unshredded nylon 6,6 carpet yarns and styrene-butadiene-rubber/calcium-carbonate binders in carpets reinforced nylon 6 and polypropylene, and thus made the composites strong. Styrene-butadiene-rubber particles and multiple interfaces in the multi-component composites endowed compression molded nylon 6/nylon 6,6 carpet composites with good sound absorption. Developing compression molded carpet composites with good mechanical properties and sound absorption provides a new method of reusing carpets. (C) 2016 Elsevier Ltd. All rights reserved. | 2016 | Article | Pan, Gangwei; Zhao, Yi; Xu, Helan; Hou, Xiuliang; Yang, Yiqi | JOURNAL OF CLEANER PRODUCTION | USA | 10.1016/j.jclepro.2016.01.030 | 0 | discarded carpet high amount petroleum based fiber usually disposed landfill leading waste high value petro polymer environmental pollution novel method reuse nylon carpet targeting environmental protection material saving developed recent study showed melt blended nylon carpet composite screw extruder low mechanical property disqualified carpet composite transportation construction industry research compression molded composite discarded nylon number nylon number number carpet good sound absorption mechanical property water stability compared jute pp composite compression molded composite nylon number nylon number number carpet number percent number percent number percent number percent higher sound absorption flexural strength elastic modulus impact resistance respectively unshredded nylon number number carpet yarn styrene butadiene rubber calcium carbonate binder carpet reinforced nylon number polypropylene thus made composite strong styrene butadiene rubber particle multiple interface multi component composite endowed compression molded nylon number nylon number number carpet composite good sound absorption developing compression molded carpet composite good mechanical property sound absorption provides new method reusing carpet c number ltd right reserved
fresh state and mechanical properties of ultra-lightweight foamed concrete incorporating alkali treated banana fibre | For a Lightweight Foamed Concrete (LFC) to efficiently function as an energy-saving building material, its self-weight (density) should be reduced. However, the problem associated with a reduced density is a decline in strength. To improve the mechanical properties of LFC, this research attempts to integrate banana fibre into LFC composite with a focus on fresh and harden state properties. An Ultra-Lightweight Foamed Concrete (ULFC) with a density of 600 kg/m(3) was produced with the inclusion of treated and untreated banana fibres. The volume fractions of banana fibre added into LFC were 0.00% (control specimen), 0.25%, 0.35%, 0.45% and 0.55%. In addition, an optimised batch mix of ULFC reinforced with 0.35% untreated banana fibre was produced. The batches were tested for rheological, physical, and mechanical properties. Findings reveal that the workability of ULFC composites decrease with increase in fibre addition. The compressive, flexural, and tensile strengths of the alkali-treated composites were higher than the untreated banana fibre composite. SEM micrograph reveals that defibrillation of bundle fibrils due to cleaning the surface amorphous hemicellulose, lignin and pectin of the alkali-treated fibre, leads to rough surfaces and increase surface area resulting in better interfacial adhesion of the fibre with cement matrix. | 2022 | Article | Nensok, Mohammed Hassan; Mydin, Md Azree Othuman; Awang, Hanizam | JURNAL TEKNOLOGI-SCIENCES & ENGINEERING | Malaysia | 10.11113/jurnalteknologi.v84.16892 | 0 | lightweight foamed concrete lfc efficiently function energy saving building material self weight density reduced however problem associated reduced density decline strength improve mechanical property lfc research attempt integrate banana fibre lfc composite focus fresh harden state property ultra lightweight foamed concrete ulfc density number kg number produced inclusion treated untreated banana fibre volume fraction banana fibre added lfc number number percent control specimen number number percent number number percent number number percent number number percent addition optimised batch mix ulfc reinforced number number percent untreated banana fibre produced batch tested rheological physical mechanical property finding reveal workability ulfc composite decrease increase fibre addition compressive flexural tensile strength alkali treated composite higher untreated banana fibre composite sem micrograph reveals defibrillation bundle fibril due cleaning surface amorphous hemicellulose lignin pectin alkali treated fibre lead rough surface increase surface area resulting better interfacial adhesion fibre cement matrix
development and comparison of cotton dust waste - jute and cotton dust waste - glass fiber reinforced epoxy based hybrid composites | This paper presents the processing and mechanical characterization of cotton dust waste and jute (CDW&JT) fibers reinforced epoxy based hybrid composites and cotton dust waste and E-glass (CDW&EG) fibers reinforced epoxy based hybrid composites. In this experimental investigation, two new series of hybrid composites have been prepared by varying the proportions of natural and glass fibers with a total fiber content of 35% and resin content of 65%. The composites are prepared by hand layup method with untreated and alkali treated natural fibers. The mechanical properties such as tensile strength, flexural strength and impact strength are evaluated and compared. The results show that alkali treatment of fibers has improved the mechanical properties. By selecting the proper fiber proportions, cotton dust waste and jute (CDW&JT) fibers reinforced epoxy composites can be substituted for cotton dust waste and E-glass (CDW&EG) fibers reinforced epoxy composites. Hence, the glass fibers can be replaced by natural fibers without losing mechanical properties. | 2018 | Article | Ramprasad, S.; Ramana, M. Venkata; Hussain, M. Manzoor | INDIAN JOURNAL OF ENGINEERING AND MATERIALS SCIENCES | India |  | 1 | paper present processing mechanical characterization cotton dust waste jute cdw jt fiber reinforced epoxy based hybrid composite cotton dust waste e glass cdw eg fiber reinforced epoxy based hybrid composite experimental investigation two new series hybrid composite prepared varying proportion natural glass fiber total fiber content number percent resin content number percent composite prepared hand layup method untreated alkali treated natural fiber mechanical property tensile strength flexural strength impact strength evaluated compared show alkali treatment fiber improved mechanical property selecting proper fiber proportion cotton dust waste jute cdw jt fiber reinforced epoxy composite substituted cotton dust waste e glass cdw eg fiber reinforced epoxy composite hence glass fiber replaced natural fiber without losing mechanical property
a performance based approach for the seismic assessment and rehabilitation of existing rc buildings | Using the results of a past experimental project in which a non-ductile, seismically under-designed building was tested pseudo dynamically in its as-built configuration as well as in two conceptually different rehabilitated configurations, a method for a simplified seismic performance assessment, based on the standard Pacific Earthquake Engineering Research Centre (PEER) methodology, is discussed. The two retrofitting methods compared in the experimental activity were: Fiber Reinforced Polymer wrapping of all the vertical elements and r.c. jacketing of selected vertical elements. The experimental activity consisted in bi-directional pseudodynamic (PsD) tests at increasing Peak Ground Acceleration (PGA) levels on a full-scale specimen in the two configurations. For this specific study, the results of the tests were used to quantify the achieved improvements in terms of performance brought about by the two retrofitting strategies in the tested building. In order to do that, at first, the benchmark structure was converted into a real building of the same age, then the costs for rehabilitation and repair and the losses referred to the 'realistic' building were estimated with the advice of an Italian licensed practicing engineer, based on market values and current practice. Finally, the performance-based assessment exercise consisted into the evaluation of the costs associated to each rehabilitation measure and the expected losses during the remaining life-span of the building for all the defined limit states: these numbers represent a suitable performance indicator for a simple and straightforward comparison of the different retrofitting strategies. | 2017 | Article; Proceedings Paper | Negro, Paolo; Mola, Elena | BULLETIN OF EARTHQUAKE ENGINEERING | Italy | 10.1007/s10518-015-9845-8 | 0 | using past experimental project non ductile seismically designed building tested pseudo dynamically built configuration well two conceptually different rehabilitated configuration method simplified seismic performance assessment based standard pacific earthquake engineering research centre peer methodology discussed two retrofitting compared experimental activity fiber reinforced polymer wrapping vertical element r c jacketing selected vertical element experimental activity consisted bi directional pseudodynamic psd test increasing peak ground acceleration pga level full scale specimen two configuration specific test used quantify achieved improvement term performance brought two retrofitting strategy tested building order first benchmark structure converted real building age cost rehabilitation repair loss referred realistic building estimated advice italian licensed practicing engineer based market value current practice finally performance based assessment exercise consisted evaluation cost associated rehabilitation measure expected loss remaining life span building defined limit state number represent suitable performance indicator simple straightforward comparison different retrofitting strategy
flexural performance of layered pet fiber reinforced concrete beams | In recent years, plastic wastes represents one of the main threats to the environment. However, the use plastic fibers in concrete could be a sustainable solution to the problem of plastic waste accumulation. Moreover, the use of fibers in the production of concrete is one attempt to remedy this brittleness and to enhance other properties such as toughness and ductility. In this study, polyethylene terephthalate (PET) fibers produced from waste plastic bottles was used in reinforced concrete RC beams. PET fibers were included in concrete at two percentages (0.5% and 1% by volume). The influence of layered distributions of PET fibers in concrete on the flexural behavior of beams was also evaluated. For each mix, three layered PET fibers RC beams were prepared. Comparison with beam containing the same PET fiber percentage (full section) was presented as well. The flexural test parameters included the determination of first cracking, the yield, and the ultimate load, in addition to the deflections related to these loads. Furthermore, failure modes, toughness, and ductility were also evaluated. The use of PET fiber concrete with a layered distribution enhanced the ultimate load considerably. Moreover, the load-deflection relationships illustrated a tendency of layered PET fibers concrete beams to exhibit further deflections before failure. The toughness capacity approximately doubled for beams reinforced with 1% PET fibers concrete in the bottom quarter, bottom half, and top half sections of layered RC beams. This impressive enhancement of the flexural toughness and ductility using the layered distribution is a promising finding that could promote this type of sustainable concrete in various structural applications. | 2022 | Article | Ali, Omar Khalid; Al-Hadithi, Abdulkader Ismail; Noaman, Ahmed Tareq | STRUCTURES | Iraq | 10.1016/j.istruc.2021.11.007 | 0 | recent year plastic waste represents one main threat environment however use plastic fiber concrete could sustainable solution problem plastic waste accumulation moreover use fiber production concrete one attempt remedy brittleness enhance property toughness ductility polyethylene terephthalate pet fiber produced waste plastic bottle used reinforced concrete rc beam pet fiber included concrete two percentage number number percent number percent volume influence layered distribution pet fiber concrete flexural behavior beam also evaluated mix three layered pet fiber rc beam prepared comparison beam containing pet fiber percentage full section presented well flexural test parameter included determination first cracking yield ultimate load addition deflection related load furthermore failure mode toughness ductility also evaluated use pet fiber concrete layered distribution enhanced ultimate load considerably moreover load deflection relationship illustrated tendency layered pet fiber concrete beam exhibit deflection failure toughness capacity approximately doubled beam reinforced number percent pet fiber concrete bottom quarter bottom half top half section layered rc beam impressive enhancement flexural toughness ductility using layered distribution promising finding could promote type sustainable concrete various structural application
temperature effect on delamination detection method in cfrp laminates using mode conversions of lamb waves | The authors have developped a built-in ultrasonic propagation system consisting of macro fiber composite (MFC) actuators and fiber Bragg grating (FBG) sensors. When two MFCs on both surfaces of the laminate are actuated in sychronization and two FBGs receive the propagated waves simultaneously, multiple modes of broadband Lamb waves can be propagated in the laminate and types of all the modes can be identified. Therefore, a new detection method of delamination in laminates could be established based on the dispersion change caused by the mode conversions at the delamination edges. However, since the dispersion is also affected by the temperature change, it is important to compensate the temperature effect on this detection method. Hence, we conducted experiments for CFRP quasi-isotropic laminates with an artificial delamination at various temperatures in a thermostatic chamber, in order to evaluate the temperature effect on the dispersion of anti-symmetric (A) modes. The obtained results indicated that the environmental temperature can be estimated from the change in the time of flight of A(0) mode, and it can be used to compensate the temperature effect on the change in the dipersion slope of A(1) mode. Therefore, we will be able to evaluate the delamination length in CFRP laminates with temperature compensation. Furtheremore, we evaluated the main reason of the temperature effect with FEM analysis through changes in properties of laminates, adhesive layer, and MFC actuators. | 2013 | Proceedings Paper | Okabe, Yoji; Gorai, Yuho; Soejima, Hideki; Ogihara, Shinji | DESIGN, MANUFACTURING AND APPLICATIONS OF COMPOSITES | Japan |  | 0 | developped built ultrasonic propagation system consisting macro fiber composite mfc actuator fiber bragg grating fbg sensor two mfcs surface laminate actuated sychronization two fbgs receive propagated wave simultaneously multiple mode broadband lamb wave propagated laminate type mode identified therefore new detection method delamination laminate could established based dispersion change caused mode conversion delamination edge however since dispersion also affected temperature change important compensate temperature effect detection method hence conducted experiment cfrp quasi isotropic laminate artificial delamination various temperature thermostatic chamber order evaluate temperature effect dispersion anti symmetric mode obtained indicated environmental temperature estimated change time flight number mode used compensate temperature effect change dipersion slope number mode therefore able evaluate delamination length cfrp laminate temperature compensation furtheremore evaluated main reason temperature effect fem change property laminate adhesive layer mfc actuator
experimental and numerical assessment of the flexural response of banana fiber sandwich epoxy composite | Recently, most service or product-oriented industries have been focusing on their activities to uphold the green and sustainable environment protocol owing to the increased environmental pollution. Concerning this issue, industries are now concentrating on developing recyclable or waste materials products. This research advocates developing and validating a banana fiber sandwich composite to promote the beneficial usage of bio-waste. The composite sandwich specimens were fabricated with resin-impregnated woven banana fiber mat as a skin, and the core was reinforced with three different weight percentages (5, 7.5 and 10%) of chopped banana fiber. The sandwich specimens were pressed into a three-point bending test to validate the structural integrity. The flexural characteristics like flexural strength and modulus were examined experimentally, whereas the key strength indices like flexural stiffness and core shear modulus were evaluated analytically. Post-fracture surfaces were studied through a scanning electron microscope to investigate the failure mechanism. The experimental and analytical results indicate that 10% banana fiber content in the sandwich core increases the flexural strength and flexural modulus to 225% and 147%, respectively, compared to the neat epoxy core. The numerical simulation was also performed through FEA to validate the experimental findings. The numerical results are in good concurrence with the experimental one. | 2023 | Article | Chenrayan, Venkatesh; Gebremaryam, Gezahgn; Shahapurkar, Kiran; Mani, Kalayarasan; Fouad, Yasser; Kalam, Md. Abul; Mubarak, Nabisab Mujawar; Soudagar, Manzoore Elahi Mohammad; Abusahmin, Bashir Suleman | SCIENTIFIC REPORTS | Malaysia | 10.1038/s41598-023-45460-1 | 0 | recently service product oriented industry focusing activity uphold green sustainable environment protocol owing increased environmental pollution concerning issue industry concentrating developing recyclable waste material product research advocate developing validating banana fiber sandwich composite promote beneficial usage bio waste composite sandwich specimen fabricated resin impregnated woven banana fiber mat skin core reinforced three different weight percentage number number number number percent chopped banana fiber sandwich specimen pressed three point bending test validate structural integrity flexural characteristic like flexural strength modulus examined experimentally whereas key strength index like flexural stiffness core shear modulus evaluated analytically post fracture surface studied scanning electron microscope investigate failure mechanism experimental analytical indicate number percent banana fiber content sandwich core increase flexural strength flexural modulus number percent number percent respectively compared neat epoxy core numerical simulation also performed fea validate experimental finding numerical good concurrence experimental one
advanced modelling and digital manufacturing: parametric design tools for the optimization of uhpfrc (ultra high-performance fiber reinforced concrete) shading panels | The Industry 4.0 production scenarios are determining a paradigm shift in the design of building components. The growing trend of orienting technological innovation in the building sector towards the eco-efficiency of industrial manufacturing processes increasingly requires to identify methods and tools able to support the design/manufacturing/construction process as a whole. In this sense, the intellectual and operational dimension of design is discovering a new digital and data-driven technological paradigm. Digital tools are pushing the investigation of the building component manufacturing process into an increasingly virtual dimension, in which the constant integration between environmental and material/geometric parameters identifies the meta-design phase as the ideal place to experiment the creative use of data and technical knowledge. Starting from these assumptions, the paper illustrates an original design methodology and the related digital/parametric workflow aimed at optimizing performances and production of a fa & ccedil;ade shading system realized in UHPFRC (Ultra HighPerformance Fiber Reinforced Concrete). The workflow described in this paper includes all the constraints arising from production and the assembly aspects of the components and, with the support of genetic algorithms, aims to improve indoor thermal comfort and indoor daylight performance while containing costs. | 2021 | Article | Leone, Mattia Federico; Nocerino, Giovanni | AUTOMATION IN CONSTRUCTION | Italy | 10.1016/j.autcon.2021.103650 | 0 | industry number number production scenario determining paradigm shift design building component growing trend orienting technological innovation building sector towards eco efficiency industrial manufacturing process increasingly requires identify tool able support design manufacturing construction process whole sense intellectual operational dimension design discovering new digital driven technological paradigm digital tool pushing investigation building component manufacturing process increasingly virtual dimension constant integration environmental material geometric parameter identifies meta design phase ideal place experiment creative use technical knowledge starting assumption paper illustrates original design methodology related digital parametric workflow aimed optimizing performance production fa ccedil ade shading system realized uhpfrc ultra highperformance fiber reinforced concrete workflow described paper includes constraint arising production assembly aspect component support genetic algorithm aim improve indoor thermal comfort indoor daylight performance containing cost
a discrete-continuous parameterization (dcp) for concurrent optimization of structural topologies and continuous material orientations | Combining topology optimization and continuous orientation design of fiber-reinforced composites is a promising way to pursue lighter and stronger structures. However, the concurrent design problem of structural topologies and continuous orientations is a tough topic due to the issue of local optimum solutions. This paper presents a new parameterization of orthotropic materials with continuous orientations, which is labeled as discrete-continuous parameterization (DCP), to handle this difficulty. The starting point of DCP is that the risk of falling into local optima will be much smaller if the search range of orientation variables can be greatly reduced. To do so, the searching interval of orientation is averagely divided into several subintervals. Then, the original continuous orientation optimization problem is changed to a discrete subinterval selection problem and a continuous orientation optimization problem in a subinterval. Based on this, the new DCP is proposed to model orthotropic materials with continuously varying orientations by combining both discrete and continuous variables. Finally, a new and general concurrent topology optimization method is built based on the proposed DCP and a three-field topology optimization scheme. Verification studies with several benchmark examples are provided to validate the effectiveness of the proposed approach. | 2020 | Article | Luo, Yunfeng; Chen, Wenjiong; Liu, Shutian; Li, Quhao; Ma, Yaohui | COMPOSITE STRUCTURES | Peoples R China | 10.1016/j.compstruct.2020.111900 | 0 | combining topology optimization continuous orientation design fiber reinforced composite promising way pursue lighter stronger structure however concurrent design problem structural topology continuous orientation tough topic due issue local optimum solution paper present new parameterization orthotropic material continuous orientation labeled discrete continuous parameterization dcp handle difficulty starting point dcp risk falling local optimum much smaller search range orientation variable greatly reduced searching interval orientation averagely divided several subintervals original continuous orientation optimization problem changed discrete subinterval selection problem continuous orientation optimization problem subinterval based new dcp proposed model orthotropic material continuously varying orientation combining discrete continuous variable finally new general concurrent topology optimization method built based proposed dcp three field topology optimization scheme verification study several benchmark example provided validate effectiveness proposed approach
link of self-compacting fiber concrete behaviors to composite binders and superplasticizer | Composite binders were prepared as novel compositions, on the basis of which fiber reinforced self-compacting concretes (FRSCC) with high rheological, mechanical, dynamical, and impermeability behaviors are created. Rice husk ash, quartz sand, and limestone crushing waste within CEM I and different ratio of superplasticizer were investigated as components of composite binders. Central Composite Face Centered method was used to design the number of experiments and randomizations and then screened by Response Surface Methodology. The validity of models was projected by ANOVA. Replacement of cement by waste composite binders as a supplementary cementitious material has a positive effect on mechanical properties of FRSCC from 30% to around 35% of cement replacement. Adding the superplasticizer improved the performance of FRSCC in all aspects in the given range. Increasing the waste composite binders decreased the vapor permeability and effective diffusion coefficient of FRSCC by improving the hydration rate and decreasing the pores of the concrete matrix. Designed FRSCC has the potential to be used as a material for protective structures, because it is able to provide comprehensive protection against the dynamic effects and penetration of gases. | 2020 | Article | Fediuk, Roman; Mosaberpanah, Mohammad; Lesovik, Valery; Baranov, Andrey | JOURNAL OF ADVANCED CONCRETE TECHNOLOGY | Russia | 10.3151/jact.18.67 | 0 | composite binder prepared novel composition basis fiber reinforced self compacting concrete frscc high rheological mechanical dynamical impermeability behavior created rice husk ash quartz sand limestone crushing waste within cem different ratio superplasticizer investigated component composite binder central composite face centered method used design number experiment randomization screened response surface methodology validity model projected anova replacement cement waste composite binder supplementary cementitious material positive effect mechanical property frscc number percent around number percent cement replacement adding superplasticizer improved performance frscc aspect given range increasing waste composite binder decreased vapor permeability effective diffusion coefficient frscc improving hydration rate decreasing pore concrete matrix designed frscc potential used material protective structure able provide comprehensive protection dynamic effect penetration gas
measurement of mechanical characteristics of fiber from a novel invasive weed: a comprehensive comparison with fibers from agricultural crops | With growing importance of green infrastructure, sustainable natural fibers such as coir and jute are extensively used for shallow depth embankment reinforcement. The motivation of the study is to investigate the reinforcing potential of an invasive weed species (water hyacinth) for subgrade reinforcement and juxtapose its reinforcing efficacy with that of the conventionally used coir and jute fibers. For such a comparison, a series of unconfined compression strength (UCS) tests was conducted on clayey silt reinforced with randomly distributed fibers extracted from the selected species. The results were used to study the influence of different fiber percentages, soilfiber composite density and moisture content on the strength improvement factor (SIF) of the soil-fiber composite. Further, the test results were used to study the soil-fiber composite ductility using all three fibers. To explain the soil-fiber composite ductility, two new physical parameters has been identified. Among the three fibers tested, jute showcased the highest strength in majority of the tested conditions. However, coir and WH fibers are equally competent for increasing SIF at least by 50%. Among the tested soil-fiber composite, coir reinforced soil showcased highest ductility at the tested conditions, which is attributed to its high elongation at break. The post peak ductility of soil-fiber composite is dependent mainly on the fiber percentage and the compaction state. This is mainly governed by the development of fiber bridges in the shear band and also due to lubrication effect. | 2018 | Article | Bordoloi, Sanandam; Kashyap, Vishal; Garg, Ankit; Sreedeep, S.; Wei, Lili; Andriyas, Sanyogita | MEASUREMENT | Peoples R China | 10.1016/j.measurement.2017.08.044 | 1 | growing importance green infrastructure sustainable natural fiber coir jute extensively used shallow depth embankment reinforcement motivation investigate reinforcing potential invasive weed specie water hyacinth subgrade reinforcement juxtapose reinforcing efficacy conventionally used coir jute fiber comparison series unconfined compression strength ucs test conducted clayey silt reinforced randomly distributed fiber extracted selected specie used influence different fiber percentage soilfiber composite density moisture content strength improvement factor sif soil fiber composite test used soil fiber composite ductility using three fiber explain soil fiber composite ductility two new physical parameter identified among three fiber tested jute showcased highest strength majority tested condition however coir wh fiber equally competent increasing sif least number percent among tested soil fiber composite coir reinforced soil showcased highest ductility tested condition attributed high elongation break post peak ductility soil fiber composite dependent mainly fiber percentage compaction state mainly governed development fiber bridge shear band also due lubrication effect
cu (ii) coordination modification of aramid fiber and effect on interfacial adhesion of composites | In this article, active groups were introduced to the surface of aramid fiber by building a Cu2+ bridge between the aramid fiber and polyethyleneimine (PEI) to improve adhesion in composites between the aramid fiber and the matrix such as epoxy resin. The changes in the structure and properties of the aramid fiber were verified with Fourier transform infrared (FTIR) spectroscopy, X-ray photoelectron spectroscopy (XPS), scanning electron microscope (SEM), and the single-fiber pull-out test. The FTIR and XPS results show a significant change in the structure and morphology of the aramid fiber after modification. The results of the single-fiber pull-out test show that the interfacial shear strength (IFSS) of epoxy composites reinforced with PEI-grafted aramid fiber increases by 48.8% compared with the IFSS of epoxy composites reinforced with untreated fiber. Thus, the proposed method can improve the interfacial bonding of composites by creating a copper ion bridge between the aramid fiber and PEI. | 2019 | Article | Li, Ting; Wang, Zengxiao; Yu, Junrong; Wang, Yan; Zhu, Jing; Hu, Zuming | HIGH PERFORMANCE POLYMERS | Peoples R China | 10.1177/0954008318818678 | 0 | article active group introduced surface aramid fiber building cu2 bridge aramid fiber polyethyleneimine pei improve adhesion composite aramid fiber matrix epoxy resin change structure property aramid fiber verified fourier transform infrared ftir spectroscopy x ray photoelectron spectroscopy xps scanning electron microscope sem single fiber pull test ftir xps show significant change structure morphology aramid fiber modification single fiber pull test show interfacial shear strength ifss epoxy composite reinforced pei grafted aramid fiber increase number number percent compared ifss epoxy composite reinforced untreated fiber thus proposed method improve interfacial bonding composite creating copper ion bridge aramid fiber pei
a comparative study on deflection-hardening behavior of ductile alkali-activated composite | Alkali-activation technology as an environmental friendly approach to produce construction materials can lead to a great CO2 emission reduction and provide high potential for waste reutilization. Alkali activated materials (AAMs) generally exhibit better durability and comparable or superior mechanical performance in comparison to traditional cementitious materials. However, like cementitious binders, AAMs are inherently brittle (quasi brittle). When it comes to engineering practices, the size effect also contributes to a more severe brittleness, which limits the applications in large scale structures. Fiber reinforcement is one of the solutions, which can be used to control the brittleness of AAMs. This paper presents a comparative study on the deflection-hardening behavior of ductile alkali-activated slag/fly ash (DAASF) composites reinforced with three types of synthetic fibers. All the developed DAASFs exhibited a deflection hardening with multiple cracking behavior under four-point bending tests. The influence of different fiber types, different slag/fly ash ratio as well as liquid/solid (L/S) ratio were investigated. The obtained results are a first step contribution to understanding the feasibility of using different fiber types in AAMs and development of mixture design of DAASF composites. | 2018 | Proceedings Paper | Zhang, Shizhe; Nedeljkovic, Marija; Ghiassi, Bahman; Ye, Guang | STRAIN-HARDENING CEMENT-BASED COMPOSITES | Netherlands | 10.1007/978-94-024-1194-2_14 | 0 | alkali activation technology environmental friendly approach produce construction material lead great co2 emission reduction provide high potential waste reutilization alkali activated material aams generally exhibit better durability comparable superior mechanical performance comparison traditional cementitious material however like cementitious binder aams inherently brittle quasi brittle come engineering practice size effect also contributes severe brittleness limit application large scale structure fiber reinforcement one solution used control brittleness aams paper present comparative deflection hardening behavior ductile alkali activated slag fly ash daasf composite reinforced three type synthetic fiber developed daasfs exhibited deflection hardening multiple cracking behavior four point bending test influence different fiber type different slag fly ash ratio well liquid solid l ratio investigated obtained first step contribution understanding feasibility using different fiber type aams development mixture design daasf composite
moisture diffusivity of hpfrc exposed to high temperatures | Concrete structures suffer from a high-temperature exposure, among others from the damage induced by spalling. The cracks propagation is connected with the degree of material water saturation and rate of damage during the release of free and bound water from cement hydrates as a result of material high-temperature heating. In case of High Performance Concrete (HPC), its dense structure increases concrete damage due to the formation of higher water vapor pressures compared to normal strength concrete. On this account, detail information on the influence of a high temperature load on the permeability of a High Performance Fiber Reinforced Concrete (HPFRC) represents worth information for proper building and structural design. In this study, 1-D liquid water transport in HPFRC samples exposed to the laboratory temperature and temperatures of 800 degrees C and 1000 degrees C is studied. Experimentally measured moisture profiles are used for the calculation of moisture dependent moisture diffusivity using inverse analysis method based on Boltzmann-Matano treatment. The K-spline software tool, developed at the Department of Materials Engineering and Chemistry, FCE, CTU in Prague is used to get high accuracy of the computational inverse procedure. | 2017 | Proceedings Paper | Fort, Jan; Pavlik, Zbysek; Cerny, Robert | PROCEEDINGS OF THE INTERNATIONAL CONFERENCE ON NUMERICAL ANALYSIS AND APPLIED MATHEMATICS 2016 (ICNAAM-2016) | Czech Republic | 10.1063/1.4992328 | 0 | concrete structure suffer high temperature exposure among others damage induced spalling crack propagation connected degree material water saturation rate damage release free bound water cement hydrate result material high temperature heating case high performance concrete hpc dense structure increase concrete damage due formation higher water vapor pressure compared normal strength concrete account detail information influence high temperature load permeability high performance fiber reinforced concrete hpfrc represents worth information proper building structural design number liquid water transport hpfrc sample exposed laboratory temperature temperature number degree c number degree c studied experimentally measured moisture profile used calculation moisture dependent moisture diffusivity using inverse method based boltzmann matano treatment k spline software tool developed department material engineering chemistry fce ctu prague used get high accuracy computational inverse procedure
defect detection of gfrp/nomex honeycomb sandwich structure by linear frequency modulation infrared thermal imaging | Honeycomb sandwich material is a new material widely used in many fields, but it is easy to produce defects such as delamination and ponding in the process of manufacturing and service. First, a honeycomb sandwich sample containing delamination defects and water accumulation was built. Then, a linear frequency modulated driving halogen lamp is used as the excitation source. Finally, the surface thermal image sequence of the test sample is acquired by infrared thermal imager. Image sequences are processed by inter-frame difference-multi-frame cumulative average method, principal component analysis, Fourier transform method, and logarithmic polynomial fitting method, respectively. Define and calculate the signal-to-noise ratio of the heat map processed by each algorithm. Compared with the other three algorithms, the principal component analysis method processed the image with the highest signal-to-noise ratio and high contrast. This algorithm achieves effective identification of delamination defects and water accumulation in GFRP/Nomex honeycomb sandwich structure. | 2021 | Article | Tang, Qing-Ju; Fan, Wei-Ming; Ji, Juan; Song, Ya-Fei | THERMAL SCIENCE | Peoples R China | 10.2298/tsci2106611t | 0 | honeycomb sandwich material new material widely used many field easy produce defect delamination ponding process manufacturing service first honeycomb sandwich sample containing delamination defect water accumulation built linear frequency modulated driving halogen lamp used excitation source finally surface thermal image sequence test sample acquired infrared thermal imager image sequence processed inter frame difference multi frame cumulative average method principal component fourier transform method logarithmic polynomial fitting method respectively define calculate signal noise ratio heat map processed algorithm compared three algorithm principal component method processed image highest signal noise ratio high contrast algorithm achieves effective identification delamination defect water accumulation gfrp nomex honeycomb sandwich structure
extraction and characterization of natural cellulose fibers from maize tassel | This article reports on the extraction and characterization of novel natural cellulose fibers obtained from the maize (tassel) plant. Cellulose was extracted from the agricultural residue (waste biomaterial) of maize tassel. The maize tassel fibers were obtained after treatment with NaOH and were carefully characterized while the chemical composition was determined. The chemical composition of the maize tassel fibers showed that the cellulose content increased from 41% to 56%, following alkali treatment. FT-IR spectroscopic analysis of maize tassel fibers confirmed that this chemical treatment also shows the way to partial elimination of hemicelluloses and lignin from the structure of the maize tassel fibers. X-ray diffraction results indicated that this process resulted in enhanced crystallinity of the maize tassel fibers. The thermal properties of the maize tassel fibers were studied by the TGA technique and were found to have improved significantly. The degradation temperature of the alkali-treated maize tassel fiber is higher than that of the untreated maize tassel fibers. This value convincingly showed the potential of maize tassel fibers for use in reinforced biocomposites and waste water treatment. | 2015 | Article | Maepa, C. E.; Jayaramudu, J.; Okonkwo, J. O.; Ray, S. S.; Sadiku, E. R.; Ramontja, J. | INTERNATIONAL JOURNAL OF POLYMER ANALYSIS AND CHARACTERIZATION | South Africa | 10.1080/1023666x.2014.961118 | 0 | article report extraction characterization novel natural cellulose fiber obtained maize tassel plant cellulose extracted agricultural residue waste biomaterial maize tassel maize tassel fiber obtained treatment naoh carefully characterized chemical composition determined chemical composition maize tassel fiber showed cellulose content increased number percent number percent following alkali treatment ft ir spectroscopic maize tassel fiber confirmed chemical treatment also show way partial elimination hemicelluloses lignin structure maize tassel fiber x ray diffraction indicated process resulted enhanced crystallinity maize tassel fiber thermal property maize tassel fiber studied tga technique found improved significantly degradation temperature alkali treated maize tassel fiber higher untreated maize tassel fiber value convincingly showed potential maize tassel fiber use reinforced biocomposites waste water treatment
application of cellulose fiber reinforcement in lime plasters | The application of various waste/by-products can be perceived as a positive step towards the design of environmental-friendly materials and a way to ensure sustainable development in the building industry. The use of natural fibers provides a suitable reinforcement alternative to synthetic non-renewable fibers. The utilization of such materials is beneficial not only because of their low cost, good mechanical properties, and low thermal conductivity but also for their applicability in historical renders. In this paper, basic physical, mechanical, thermal, and hydric properties of lime plasters modified by waste wood fly ash as pozzolanic additives and reinforced by cellulose fibers are presented. The experimental results show a significant positive effect of incorporated cellulose fibers, on the mechanical performance in particular. Therefore, the designed plasters can be considered as suitable for renovation works on historic masonries in line with the historical context. | 2018 | Article | Fort, Jan; Keppert, Martin; Cerny, Robert | CEMENT WAPNO BETON | Czech Republic |  | 1 | application various waste product perceived positive step towards design environmental friendly material way ensure sustainable development building industry use natural fiber provides suitable reinforcement alternative synthetic non renewable fiber utilization material beneficial low cost good mechanical property low thermal conductivity also applicability historical render paper basic physical mechanical thermal hydric property lime plaster modified waste wood fly ash pozzolanic additive reinforced cellulose fiber presented experimental show significant positive effect incorporated cellulose fiber mechanical performance particular therefore designed plaster considered suitable renovation work historic masonry line historical context
influence of corrosion on the mechanical properties of hybrid sandwich structures with cfrp face sheets and aluminum foam core | Hybrid materials, such as sandwich structures consisting of an aluminum foam core and CFRP face sheets, offer high lightweight design potential. However, conductive pairing of two materials with different electrochemical potential bears the risk of galvanic corrosion inside an electrolytic environment. Due to the nature of the manufacturing process, the sandwich structures investigated within this contribution are susceptible to corrosion. Multiple specimen variants with differing foam core layers were exposed to a salt spray environment for up to 240 h. These corroded specimens were mechanically characterized using the flatwise tension test. Their mechanical properties were compared to reference specimens without corrosion. It was found that both open and closed cell sandwich specimens showed significant reductions in both strength and stiffness. Comparisons to alternative sandwich specimens consisting of a Nomex honeycomb core and CFRP face sheets, which underwent the same corrosion procedure, seem to prove that the mechanical degradation was indeed a result of corrosion, as the Nomex specimens did only show a significantly smaller decrease in strength, which probably resulted from material scatter superposed with water absorption. The erosion of the metallic core layer should be quantifiable by the determination of mass reduction. Therefore, a chemical cleaning procedure in order to remove any corrosion products from the specimen surface was applied. However, the procedure either led to a further mass decrease by chemical removal of the aluminum structure, or to mass increase by a chemical reaction of the detergent with the face sheets. Thus, complementary X-ray measurements by mu-CT were carried out. Specimens were scanned before and after corrosion, the respective volumetric densities were compared in order to verify material erosion. However, no significant change in volumetric density could be observed. | 2018 | Article | Ilinzeer, S.; Rupp, P.; Weidenmann, K. A. | COMPOSITE STRUCTURES | Germany | 10.1016/j.compstruct.2018.01.012 | 0 | hybrid material sandwich structure consisting aluminum foam core cfrp face sheet offer high lightweight design potential however conductive pairing two material different electrochemical potential bear risk galvanic corrosion inside electrolytic environment due nature manufacturing process sandwich structure investigated within contribution susceptible corrosion multiple specimen variant differing foam core layer exposed salt spray environment number h corroded specimen mechanically characterized using flatwise tension test mechanical property compared reference specimen without corrosion found open closed cell sandwich specimen showed significant reduction strength stiffness comparison alternative sandwich specimen consisting nomex honeycomb core cfrp face sheet underwent corrosion procedure seem prove mechanical degradation indeed result corrosion nomex specimen show significantly smaller decrease strength probably resulted material scatter superposed water absorption erosion metallic core layer quantifiable determination mass reduction therefore chemical cleaning procedure order remove corrosion product specimen surface applied however procedure either led mass decrease chemical removal aluminum structure mass increase chemical reaction detergent face sheet thus complementary x ray measurement mu ct carried specimen scanned corrosion respective volumetric density compared order verify material erosion however significant change volumetric density could observed
the reinforcing effect of waste polyester fiber on recycled polyethylene | To improve the performance and application value of recycled plastics, filling modification has been widely used in waste plastic reinforcement. In this study, recycled polyethylene (RPE) was reinforced via extrusion blending using waste polyester fiber (WPF) from a waste silk wadding quilt as a reinforcer. The effects of the amount of WPF on the mechanical properties, the thermal stability of RPE and the microstructure of the RPE/WPF composite were studied. The result shows that extrusion blending can evenly disperse WPF in RPE matrix and that WPF can clearly improve the tensile strength, flexural modulus, storage modulus and thermal stability of RPE. The tensile strength and flexural modulus almost achieved the maximum when the addition of WPF was 20 wt%. The storage modulus under this condition is also higher than that of other samples. This study provides a cheap and effective reinforcement method for waste plastics as well as a new idea for the reuse of WPF, which is of great significance to the reuse of waste and environmental protection. However, how to enhance the interface adhesion between WPF and RPE to further improve the enhancement effect needs further research. | 2022 | Article | Su, Jian; Jiang, Zhiwei; Fang, Changqing; Yang, Mannan; Wu, Linlin; Huang, Zhigang | POLYMERS | Peoples R China | 10.3390/polym14153109 | 1 | improve performance application value recycled plastic filling modification widely used waste plastic reinforcement recycled polyethylene rpe reinforced via extrusion blending using waste polyester fiber wpf waste silk wadding quilt reinforcer effect amount wpf mechanical property thermal stability rpe microstructure rpe wpf composite studied result show extrusion blending evenly disperse wpf rpe matrix wpf clearly improve tensile strength flexural modulus storage modulus thermal stability rpe tensile strength flexural modulus almost achieved maximum addition wpf number wt percent storage modulus condition also higher sample provides cheap effective reinforcement method waste plastic well new idea reuse wpf great significance reuse waste environmental protection however enhance interface adhesion wpf rpe improve enhancement effect need research
effect of freezing-thawing on clayey soils reinforced with human hair fibers | The reinforcing of fine-grained soils using natural or synthetic fibers has been successfully applied today. The use of waste human hair fibers among natural fibers is seen as a sustainable solution as a reinforcing material. A series of free pressure tests were performed before and after the freezing-thawing cycle in order to examine the strength properties of the clayey soil (CS) reinforced with human hair fibers (HHF). Before freezing-thawing, clayey soil samples prepared with four different mass ratios of human hair fibers (0.5%, 1%, 1.5%, and 2% by dry weight) indicated 14-54% increases in strength, 7-49% increase were obtained after freezing-thawing. The highest strength increases before and after the freezing-thawing cycle has occurred in the mixture of CS+1.5% HHF. In addition, it was determined that the increase in pressure stress is remarkably increases with increasing human hair fiber ratio and cure time and freeze-thaw cycles. As a result, it is concluded that the CS reinforced with HHF can be utilized in cold climate zones. | 2020 | Article | Yarbasi, Necmi | JOURNAL OF NATURAL FIBERS | Turkey | 10.1080/15440478.2019.1690614 | 0 | reinforcing fine grained soil using natural synthetic fiber successfully applied today use waste human hair fiber among natural fiber seen sustainable solution reinforcing material series free pressure test performed freezing thawing cycle order examine strength property clayey soil c reinforced human hair fiber hhf freezing thawing clayey soil sample prepared four different mass ratio human hair fiber number number percent number percent number number percent number percent dry weight indicated number number percent increase strength number number percent increase obtained freezing thawing highest strength increase freezing thawing cycle occurred mixture c number number percent hhf addition determined increase pressure stress remarkably increase increasing human hair fiber ratio cure time freeze thaw cycle result concluded c reinforced hhf utilized cold climate zone
the maintenance of bridge structures: the case of the soleri viaduct in cuneo | In the month of April 2010, the Provincia di Cuneo commissioned the Politecnico di Torino with the job of designing the unscheduled maintenance works of the Soleri viaduct. The viaduct is a renowned public structure, located at the north entrance to the city of Cuneo. It is an infrastructure of elevated historical-cultural value and of great logistical importance for the city, as it used both for road traffic and for railway traffic for more than half of its length, and is then divided into two separate parts in the final section. The consultation work was divided into three macro-phases. The first macro-phase of the work involved the search for documentary information on the structure, an activity that was carried out in the main archives of the cities of Cuneo and Turin. The aim of this part was that of clearly defining the different historical stages that led to the construction of the structure, motivated by needs of an infrastructural nature and, no less so, by local political requirements. The second macro-phase of the work first concerned the definition of the maintenance planning requests. The graphic plan documentation was drawn up on the basis of this planning. The clients requested that a planning guideline should be drawn up to use as a general reference for the main works, and that it should also contain the intervention methodologies. The third macro-phase had the objective of performing an in depth planning of a specific element of the road decking: the flagstones of the pedestrian paving. It was decided to make these elements in reinforced concrete with polymer structural fibres (FRC). The current state of the research is oriented towards the formulation of different types of mixed design for the design of the pavement flagstones, alternating the use of more consolidated construction techniques in the calculation with the use of FRC without reinforcement in ordinary steel. | 2012 | Proceedings Paper | Pistone, G.; Cavallo, A. D.; Enrici, R.; Nicola, S. | BRIDGE MAINTENANCE, SAFETY, MANAGEMENT, RESILIENCE AND SUSTAINABILITY | Italy |  | 0 | month april number provincia di cuneo commissioned politecnico di torino job designing unscheduled maintenance work soleri viaduct viaduct renowned public structure located north entrance city cuneo infrastructure elevated historical cultural value great logistical importance city used road traffic railway traffic half length divided two separate part final section consultation work divided three macro phase first macro phase work involved search documentary information structure activity carried main archive city cuneo turin aim part clearly defining different historical stage led construction structure motivated need infrastructural nature le local political requirement second macro phase work first concerned definition maintenance planning request graphic plan documentation drawn basis planning client requested planning guideline drawn use general reference main work also contain intervention methodology third macro phase objective performing depth planning specific element road decking flagstone pedestrian paving decided make element reinforced concrete polymer structural fibre frc current state research oriented towards formulation different type mixed design design pavement flagstone alternating use consolidated construction technique calculation use frc without reinforcement ordinary steel
analysis of the axial and transversal stiffness of an air spring suspension of a railway vehicle: mathematical modelling and experiments | The secondary suspension of railway vehicles is fundamental for their dynamic behaviour. This paper outlines a model-based procedure for predicting and evaluating the influence of different parameters in the static stiffness and vibration transmission of an air spring employed in the secondary suspension system of a railway vehicle. For that aim, a detailed and experimentally validated finite element model of the air spring is defined. It includes the behaviour of the reinforced elastomer, the inner pressure-deformation coupling and the thermodynamic interactions taking place inside the bellow. A Computer Aided Design of Experiments is employed to evaluate the influence of seven construction parameters of the bellow. Experimental tests and simulation results show that the air spring has natural frequencies below 100 Hz, in the frequency range where structure-borne vibration transmission occurs. The cord angle modifies the axial-transversal stiffness relation and a larger separation between adjacent layers and fibres delay the vibration transmissibility. | 2024 | Article | Mendia-Garcia, I; Gil-Negrete, N.; Nieto, F. J.; Facchinetti, A.; Bruni, S. | INTERNATIONAL JOURNAL OF RAIL TRANSPORTATION | Spain | 10.1080/23248378.2022.2136276 | 0 | secondary suspension railway vehicle fundamental dynamic behaviour paper outline model based procedure predicting evaluating influence different parameter static stiffness vibration transmission air spring employed secondary suspension system railway vehicle aim detailed experimentally validated finite element model air spring defined includes behaviour reinforced elastomer inner pressure deformation coupling thermodynamic interaction taking place inside bellow computer aided design experiment employed evaluate influence seven construction parameter bellow experimental test simulation show air spring natural frequency number hz frequency range structure borne vibration transmission occurs cord angle modifies axial transversal stiffness relation larger separation adjacent layer fibre delay vibration transmissibility
evaluation on root-deck fatigue of orthotropic steel bridge deck | Orthotropic steel decks are widely used in cable-supported bridges. The fatigue cracks in trough-deck welded joints have been detected in some bridges in China. In this paper, the finite element method (FEM) is applied to evaluate fatigue durability of the root-deck fatigue in the trough-deck welded joints over the diaphragms. The reference stress is defined and the mesh size of a shell model is checked. Stress ranges under wheel loads are analyzed, and the pavement-deck interaction is discussed. The durability of the root-deck fatigue is evaluated. Results of this study show that the reference stress defined in the shell model is not sensitive to mesh size. Equivalent stress ranges of multi-axles are close to that of a single axle with multi-cycles. Traffic flow can be simplified as an axle fatigue load model with equivalent fatigue damage. Stress range regardless of the pavement-deck interaction is over estimated and the pavement-deck interaction should be considered in the stress range analysis, especially in thin decks. The predicted life of the root-deck fatigue considering the pavement-deck interaction seems to explain the fatigue cracks of bridges in China. The durability of the root-deck fatigue will be improved if steel fiber reinforced concrete (SFRC) pavement is applied. (C) 2013 Elsevier Ltd. All rights reserved. | 2013 | Article | Ji Bohai; Liu Rong; Chen Ce; Hirofumi, Maeno; Chen Xiongfei | JOURNAL OF CONSTRUCTIONAL STEEL RESEARCH | Peoples R China | 10.1016/j.jcsr.2013.07.036 | 0 | orthotropic steel deck widely used cable supported bridge fatigue crack trough deck welded joint detected bridge china paper finite element method fem applied evaluate fatigue durability root deck fatigue trough deck welded joint diaphragm reference stress defined mesh size shell model checked stress range wheel load analyzed pavement deck interaction discussed durability root deck fatigue evaluated show reference stress defined shell model sensitive mesh size equivalent stress range multi axle close single axle multi cycle traffic flow simplified axle fatigue load model equivalent fatigue damage stress range regardless pavement deck interaction estimated pavement deck interaction considered stress range especially thin deck predicted life root deck fatigue considering pavement deck interaction seems explain fatigue crack bridge china durability root deck fatigue improved steel fiber reinforced concrete sfrc pavement applied c number ltd right reserved
lightweight construction materials: mortar reinforced with date-palm mesh fibres | Nowadays, research on sustainable buildings is devoted to materials which offer advantages in terms of recyclability, low cost, environmentally-friendly features, no toxicity, biodegradability and good mechanical performance. The lightweight construction materials composed by a cement-based matrix reinforced with vegetal fibres are able to satisfy the above statements. In the present paper, the physical, mechanical and fracture properties of a cement-based mortar reinforced with date-palm mesh (DPM) fibres is experimentally analysed. The results obtained show that the positive effect of such fibres on the ductility/weight mortar performance increases by increasing the fibre content. | 2019 | Article | Vantadori, Sabrina; Carpinteri, Andrea; Zanichelli, Andrea | THEORETICAL AND APPLIED FRACTURE MECHANICS | Italy | 10.1016/j.tafmec.2018.12.011 | 1 | nowadays research sustainable building devoted material offer advantage term recyclability low cost environmentally friendly feature toxicity biodegradability good mechanical performance lightweight construction material composed cement based matrix reinforced vegetal fibre able satisfy statement present paper physical mechanical fracture property cement based mortar reinforced date palm mesh dpm fibre experimentally analysed obtained show positive effect fibre ductility weight mortar performance increase increasing fibre content
enhancing sustainability: jute fiber-reinforced bio-based sandwich composites for use in battery boxes | The rising industrial demand for environmentally friendly and sustainable materials has shifted the attention from synthetic to natural fibers. Natural fibers provide advantages like affordability, lightweight nature, and renewability. Jute fibers' substantial production potential and cost-efficiency have propelled current research in this field. In this study, the mechanical behavior (tensile, flexural, and interlaminar shear properties) of plasma-treated jute composite laminates and the flexural behavior of jute fabric-reinforced sandwich composites were investigated. Non-woven mat fiber (MFC), jute fiber (JFC), dried jute fiber (DJFC), and plasma-treated jute fiber (TJFC) composite laminates, as well as sandwich composites consisting of jute fabric bio-based unsaturated polyester (UPE) composite as facing material and polyethylene terephthalate (PET70 and PET100) and polyvinyl chloride (PVC) as core materials were fabricated to compare their functional properties. Plasma treatment of jute composite laminate had a positive effect on some of the mechanical properties, which led to an improvement in Young's modulus (7.17 GPa) and tensile strength (53.61 MPa) of 14% and 8.5%, respectively, as well as, in flexural strength (93.71 MPa) and flexural modulus (5.20 GPa) of 24% and 35%, respectively, compared to those of JFC. In addition, the results demonstrated that the flexural properties of jute sandwich composites can be significantly enhanced by incorporating PET100 foams as core materials. | 2023 | Article | Arya, Mina; Malmek, Else-Marie; Ecoist, Thomas Koch; Pettersson, Jocke; Skrifvars, Mikael; Khalili, Pooria | POLYMERS | Sweden | 10.3390/polym15183842 | 1 | rising industrial demand environmentally friendly sustainable material shifted attention synthetic natural fiber natural fiber provide advantage like affordability lightweight nature renewability jute fiber substantial production potential cost efficiency propelled current research field mechanical behavior tensile flexural interlaminar shear property plasma treated jute composite laminate flexural behavior jute fabric reinforced sandwich composite investigated non woven mat fiber mfc jute fiber jfc dried jute fiber djfc plasma treated jute fiber tjfc composite laminate well sandwich composite consisting jute fabric bio based unsaturated polyester upe composite facing material polyethylene terephthalate pet70 pet100 polyvinyl chloride pvc core material fabricated compare functional property plasma treatment jute composite laminate positive effect mechanical property led improvement young modulus number number gpa tensile strength number number mpa number percent number number percent respectively well flexural strength number number mpa flexural modulus number number gpa number percent number percent respectively compared jfc addition demonstrated flexural property jute sandwich composite significantly enhanced incorporating pet100 foam core material
health monitoring of a railway bridge by fiber optic sensor (sofo) | In recent years, the number of old concrete bridges has remarkably increased in Japan. A periodic monitoring of them is necessary in order to confirm their security. This monitoring can lead to early warnings and prediction of potential problems and helps in the planning of the necessary maintenance interventions and enables the damage assessment after earthquakes. In many concrete bridges, the deformations are the most relevant parameter to be monitored in both short and long-terms. A degradation of the building materials has an influence on both the static and dynamic behaviors of the bridges and can be detected by deformation sensors. Conventional strain gages give only local information about the material behavior. A complete understanding of the structure's behavior requires the measurement of deformation based on long-gage sensors. Therefore, a long-gage-length fiber optic sensor system, SOFO is suitable for health monitoring of the large-scale structures such as bridges. The SOFO V system allows the measurement of deformation with a resolution of a few micrometers and an excellent long-term stability. The SOFO Dynamic system allows the measurement of dynamic deformation (0 to 1 kHz) with a resolution of a 0.01 micrometers. We applied SOFO Dynamic system to a reinforced concrete railway bridge focusing on its dynamic behavior. Prior to the test on the bridge, some element tests were conducted in a laboratory. In this paper, we describe about both the element test results and the field test results. | 2010 | Proceedings Paper | Kawano, Y.; Mikami, T.; Katsuki, F. | STRUCTURAL HEALTH MONITORING 2010 | Japan |  | 0 | recent year number old concrete bridge remarkably increased japan periodic monitoring necessary order confirm security monitoring lead early warning prediction potential problem help planning necessary maintenance intervention enables damage assessment earthquake many concrete bridge deformation relevant parameter monitored short long term degradation building material influence static dynamic behavior bridge detected deformation sensor conventional strain gage give local information material behavior complete understanding structure behavior requires measurement deformation based long gage sensor therefore long gage length fiber optic sensor system sofo suitable health monitoring large scale structure bridge sofo v system allows measurement deformation resolution micrometer excellent long term stability sofo dynamic system allows measurement dynamic deformation number number khz resolution number number micrometer applied sofo dynamic system reinforced concrete railway bridge focusing dynamic behavior prior test bridge element test conducted laboratory paper describe element test field test
steel fibers from waste tires as reinforcements in concrete: analysis of bond mechanism | This paper mainly studies the bond performance between a single recycled steel fiber and concrete, to attain the overall bond strength of recycled steel fibers reinforced concrete. By measuring the load displacement curve of the recycled steel fibers under pullout, we ascertain the maximum bonding stresses of the recycled steel fibers with different depths, angles and shapes while undergoing interfacial pull-out. At the same time, through observations and calculations, the failure phenomena of three stages and the changing trend of bond stresses of recycled steel fibers along the anchorage section are obtained. It is evidenced that the recycled steel fibers reinforced concrete has good interfacial bonding performance. Numerical simulation results of fiber pullout process via the finite elements provide conditions for the analysis of bond strength of recycled steel fibers reinforced concrete cubes under different circumstances. The above, promotes the recycling of used tires and opens new ways for the green and sustainable use of solid waste. | 2022 | Article | Li, Yan; Wang, Xiao-Peng; Dong, Wen-Yang; Shi, Lan Qing | REVISTA INTERNACIONAL DE CONTAMINACION AMBIENTAL | Peoples R China | 10.20937/rica.54406 | 0 | paper mainly study bond performance single recycled steel fiber concrete attain overall bond strength recycled steel fiber reinforced concrete measuring load displacement curve recycled steel fiber pullout ascertain maximum bonding stress recycled steel fiber different depth angle shape undergoing interfacial pull time observation calculation failure phenomenon three stage changing trend bond stress recycled steel fiber along anchorage section obtained evidenced recycled steel fiber reinforced concrete good interfacial bonding performance numerical simulation fiber pullout process via finite element provide condition bond strength recycled steel fiber reinforced concrete cube different circumstance promotes recycling used tire open new way green sustainable use solid waste
analysis of the parameters affecting the stiffness of short sisal fiber biocomposites manufactured by compression-molding | The use of natural fiber-based composites is on the rise in many industries. Thanks to their eco-sustainability, these innovative materials make it possible to adapt the production of components, systems and machines to the increasingly stringent regulations on environmental protection, while at the same time reducing production costs, weight and operating costs. Optimizing the mechanical properties of biocomposites is an important goal of applied research. In this work, using a new numerical approach, the effects of the volume fraction, average length, distribution of orientation and curvature of fibers on the Young's modulus of a biocomposite reinforced with short natural fibers were studied. Although the proposed approach could be applied to any biocomposite, sisal fibers and an eco-sustainable thermosetting matrix (green epoxy) were considered in both simulations and the associated experimental assessment. The results of the simulations showed the following effects of the aforementioned parameters on Young's modulus: a linear growth with the volume fraction, nonlinear growth as the length of the fibers increased, a reduction as the average curvature increased and an increase in stiffness in the x-y plane as the distribution of fiber orientation in the z direction decreased. | 2022 | Article | Pantano, Antonio; Militello, Carmelo; Bongiorno, Francesco; Zuccarello, Bernardo | POLYMERS | Italy | 10.3390/polym14010154 | 1 | use natural fiber based composite rise many industry thanks eco sustainability innovative material make possible adapt production component system machine increasingly stringent regulation environmental protection time reducing production cost weight operating cost optimizing mechanical property biocomposites important goal applied research work using new numerical approach effect volume fraction average length distribution orientation curvature fiber young modulus biocomposite reinforced short natural fiber studied although proposed approach could applied biocomposite sisal fiber eco sustainable thermosetting matrix green epoxy considered simulation associated experimental assessment simulation showed following effect aforementioned parameter young modulus linear growth volume fraction nonlinear growth length fiber increased reduction average curvature increased increase stiffness x plane distribution fiber orientation z direction decreased
recycled nylon fibers as cement mortar reinforcement | We investigate engineering applications of recycled nylon fibers obtained from waste fishing nets, focusing our attention on the use of recycled nylon fibers as tensile reinforcement of cementitious mortars. We begin by characterizing the tensile behavior of both unconditioned and alkali-cured recycled nylon fibers obtained through manual cutting of waste fishing net filaments, with the aim of assessing the resistance of such materials to chemical attacks. Special attention is also given to evaluating the workability of fresh mortar and the possible impacts of contaminants released by waste fishing nets into the environment. Next, we deal with compression and bending tests on cementitious mortars reinforced with recycled nylon fibers, and establish comparisons with the experimental behavior of the unreinforced material and with results given in existing literature. In our analysis of different weight fractions and aspect ratios of the reinforcing fibers, we observe marked increases in the tensile strength (up to +35%) and toughness (up to 13 times greater) of the nylon reinforced mortar, as compared with the unreinforced material. The presented results emphasize the high environmental and mechanical potential of recycled nylon fibers for the reinforcement of sustainable cement mortars. (C) 2015 Elsevier Ltd. All rights reserved. | 2015 | Article | Spadea, Saverio; Farina, Ilenia; Carrafiello, Anna; Fraternali, Fernando | CONSTRUCTION AND BUILDING MATERIALS | Italy | 10.1016/j.conbuildmat.2015.01.075 | 0 | investigate engineering application recycled nylon fiber obtained waste fishing net focusing attention use recycled nylon fiber tensile reinforcement cementitious mortar begin characterizing tensile behavior unconditioned alkali cured recycled nylon fiber obtained manual cutting waste fishing net filament aim assessing resistance material chemical attack special attention also given evaluating workability fresh mortar possible impact contaminant released waste fishing net environment next deal compression bending test cementitious mortar reinforced recycled nylon fiber establish comparison experimental behavior unreinforced material given existing literature different weight fraction aspect ratio reinforcing fiber observe marked increase tensile strength number percent toughness number time greater nylon reinforced mortar compared unreinforced material presented emphasize high environmental mechanical potential recycled nylon fiber reinforcement sustainable cement mortar c number ltd right reserved
use of steel fibres recovered from waste tyres as reinforcement in concrete: pull-out behaviour, compressive and flexural strength | The increasing amount of waste tyres worldwide makes the disposition of tyres a relevant problem to be solved. In the last years over three million tons of waste tyres were generated in the EU states [ETRA, 2006. Tyre Technology International - Trends in Tyre Recycling. http://www.etra-eu.org]; most of them were disposed into landfills. Since the European Union Landfill Directive (EU Landfill, 1999) aims to significantly reduce the landfill disposal of waste tyres, the development of new markets for the tyres becomes fundamental. Recently some research has been devoted to the use of granulated rubber and steel fibres recovered from waste tyres in concrete. In particular, the concrete obtained by adding recycled steel fibres evidenced a satisfactory improvement of the fragile matrix, mostly in terms of toughness and post-cracking behaviour. As a consequence RSFRC (recycled steel fibres reinforced concrete) appears a promising candidate for both structural and non-structural applications. Within this context a research project was undertaken at the University of Salento (Italy) aiming to investigate the mechanical behaviour of concrete reinforced with RSF (recycled steel fibres) recovered from waste tyres by a mechanical process. In the present paper results obtained by the experimental work performed up to now are reported. In order to evaluate the concrete-fibres bond characteristics and to determine the critical fibre length, pull-out tests were initially carried out. Furthermore compressive strength of concrete was evaluated for different volume ratios of added RSF and flexural tests were performed to analyze the post-cracking behaviour of RSFRC. For comparison purposes, samples reinforced with industrial steel fibres (ISF) were also considered. Satisfactory results were obtained regarding the bond between recycled steel fibres and concrete; on the other hand compressive strength of concrete seems unaffected by the presence of fibres despite their irregular geometric properties. Finally, flexural tests furnished in some cases results comparable to those obtained when using ISF as concerns the post-cracking behaviour. (c) 2008 Elsevier Ltd. All rights reserved. | 2009 | Article | Aiello, M. A.; Leuzzi, F.; Centonze, G.; Maffezzoli, A. | WASTE MANAGEMENT | Italy | 10.1016/j.wasman.2008.12.002 | 0 | increasing amount waste tyre worldwide make disposition tyre relevant problem solved last year three million ton waste tyre generated eu state etra number tyre technology international trend tyre recycling http www etra eu org disposed landfill since european union landfill directive eu landfill number aim significantly reduce landfill disposal waste tyre development new market tyre becomes fundamental recently research devoted use granulated rubber steel fibre recovered waste tyre concrete particular concrete obtained adding recycled steel fibre evidenced satisfactory improvement fragile matrix mostly term toughness post cracking behaviour consequence rsfrc recycled steel fibre reinforced concrete appears promising candidate structural non structural application within context research project undertaken university salento italy aiming investigate mechanical behaviour concrete reinforced rsf recycled steel fibre recovered waste tyre mechanical process present paper obtained experimental work performed reported order evaluate concrete fibre bond characteristic determine critical fibre length pull test initially carried furthermore compressive strength concrete evaluated different volume ratio added rsf flexural test performed analyze post cracking behaviour rsfrc comparison purpose sample reinforced industrial steel fibre isf also considered satisfactory obtained regarding bond recycled steel fibre concrete hand compressive strength concrete seems unaffected presence fibre despite irregular geometric property finally flexural test furnished case comparable obtained using isf concern post cracking behaviour c number ltd right reserved
enhancement of shear transfer in composite deck with mechanical fasteners | Reinforced concrete construction and steel construction are two of the most common contemporary construction methods. Both methods make use of composite decks as floor systems and diaphragms. During the design of composite decks, the interaction between the steel deck and concrete slab is typically disregarded when calculating the strength of the composite diaphragm due to lack of complete shear transfer, as existing practices such as stamping are not effective to provide substantial composite action. This conservative assumption essentially results in non-efficient use of material. This paper presents a method for ensuring shear transfer through the use of conventional sheet metal screws, driven through the corrugated steel deck and embedded in the fresh concrete. This method is proposed for use in the field between formed steel beams. Both experimental and analytical studies support an increase in strength with the addition of embedded fasteners. Further, experimental results indicate an additional increase in strength with the addition of synthetic reinforcing fibers. The increase in strength with the addition of the fasteners is on the order of 100%. When fasteners are already in use, the addition of synthetic reinforcing fibers can increase strength on the order of 10%. The ultimate deflection of enhanced deck is comparable to deck tested without fasteners, but the initial stiffness of enhanced deck is much higher. (C) 2015 Elsevier Ltd. All rights reserved. | 2015 | Article | McComb, Christopher; Tehrani, Fariborz M. | ENGINEERING STRUCTURES | USA | 10.1016/j.engstruct.2015.01.046 | 0 | reinforced concrete construction steel construction two common contemporary construction make use composite deck floor system diaphragm design composite deck interaction steel deck concrete slab typically disregarded calculating strength composite diaphragm due lack complete shear transfer existing practice stamping effective provide substantial composite action conservative assumption essentially non efficient use material paper present method ensuring shear transfer use conventional sheet metal screw driven corrugated steel deck embedded fresh concrete method proposed use field formed steel beam experimental analytical study support increase strength addition embedded fastener experimental indicate additional increase strength addition synthetic reinforcing fiber increase strength addition fastener order number percent fastener already use addition synthetic reinforcing fiber increase strength order number percent ultimate deflection enhanced deck comparable deck tested without fastener initial stiffness enhanced deck much higher c number ltd right reserved
experimental investigation on mechanical behavior of sands treated by enzyme-induced calcium carbonate precipitation with assistance of sisal-fiber nucleation | Sisal fibers had obvious advantages of mechanical strength on reinforced enzyme-induced calcium carbonate precipitation (EICP)-cemented loose sands. However, there are few related researches, whose research on strength and toughness is not sufficient, and the analysis on mechanism is lacking. In this article, sisal fiber was used to strengthen EICP-treated sand, and the mechanical properties and underlying mechanism were experimentally explored. The results show that the strength and toughness of EICP-treated sand can be effectively improved by sisal fibers. The optimal sisal fiber length is 10 mm and the optimal fiber content is 0.2%. The wet-dry cycle resistance of the samples is improved simultaneously. Microscopic study showed that the rough surface of sisal fiber provided a large number of nucleation sites for calcium carbonate precipitation and formed an effective bridge network. This study reports the potential and the underlying mechanism of sisal fiber on improvement of EICP performance by new test methods and provides new insight into enhancing mechanical behavior of EICP-cemented loose sands with natural fiber. | 2022 | Article | Zhang, Jianwei; Yin, Yue; Shi, Lei; Bian, Hanliang; Shi, Wanpeng | FRONTIERS IN EARTH SCIENCE | Peoples R China | 10.3389/feart.2022.992474 | 0 | sisal fiber obvious advantage mechanical strength reinforced enzyme induced calcium carbonate precipitation eicp cemented loose sand however related research whose research strength toughness sufficient mechanism lacking article sisal fiber used strengthen eicp treated sand mechanical property underlying mechanism experimentally explored show strength toughness eicp treated sand effectively improved sisal fiber optimal sisal fiber length number mm optimal fiber content number number percent wet dry cycle resistance sample improved simultaneously microscopic showed rough surface sisal fiber provided large number nucleation site calcium carbonate precipitation formed effective bridge network report potential underlying mechanism sisal fiber improvement eicp performance new test provides new insight enhancing mechanical behavior eicp cemented loose sand natural fiber
utilization of synthetic reinforcement for enhancement of oil-contaminated subgrade soil in highway pavement | Oil-contaminated soil has a negative impact on the environment. Synthetic reinforcement of soil is used to improve the general quality of soil. Therefore, the main aim of this research is to investigate the effect of using of synthetic reinforcement for enhancement of oil-contaminated subgrade soil in highway pavement. Also, it aims to quantify the benefits of reinforcing the subgrade soil in pavement construction. The investigation was performed on two different types of soils. Moreover, four types of reinforcements (fiber, nonwoven geotextile, woven geotextile, and geogrid) were used for this study. Furthermore, the behavior of oil-contaminated soil to be used as a subgrade layer in pavement construction was also studied. The soil was contaminated with oil content from zero to 6% with respect to the dry soil weight to match the field conditions. The laboratory California bearing ratio (CBR) test was performed on unreinforced and reinforced natural and oil-contaminated soil. The optimum quantity of fibers and number of reinforcing layers were selected based on CBR values. The results indicated that CBR values increase with inclusion reinforcement. The optimum quantity of fibers which attains the highest CBR values depends on type of soil and percentage of oil content. The results showed that the soil contaminated with 2-3% oil content can be successfully used as a subgrade soil in pavement construction. Finally, the quantified benefits indicated that inclusion of two layers of reinforcement in height of specimen was sufficient to increase CBR values according to the type of soil and properties of reinforcement. | 2020 | Article | El-Naga, Islam Abo; Elsiragy, Mohamed N.; Ragab, Mohamed | INNOVATIVE INFRASTRUCTURE SOLUTIONS | Egypt | 10.1007/s41062-020-00289-9 | 1 | oil contaminated soil negative impact environment synthetic reinforcement soil used improve general quality soil therefore main aim research investigate effect using synthetic reinforcement enhancement oil contaminated subgrade soil highway pavement also aim quantify benefit reinforcing subgrade soil pavement construction investigation performed two different type soil moreover four type reinforcement fiber nonwoven geotextile woven geotextile geogrid used furthermore behavior oil contaminated soil used subgrade layer pavement construction also studied soil contaminated oil content zero number percent respect dry soil weight match field condition laboratory california bearing ratio cbr test performed unreinforced reinforced natural oil contaminated soil optimum quantity fiber number reinforcing layer selected based cbr value indicated cbr value increase inclusion reinforcement optimum quantity fiber attains highest cbr value depends type soil percentage oil content showed soil contaminated number number percent oil content successfully used subgrade soil pavement construction finally quantified benefit indicated inclusion two layer reinforcement height specimen sufficient increase cbr value according type soil property reinforcement
the application of the new reinforcement bridge technology with prestressed cfrp plate | It briefly introduces the characteristics of prestressed CFRP plate and the new reinforcement bridge technology of prestressed CFRP plate and conducts a theoretical analysis on the principle of reinforcement design in this paper. ZhuJinDu Bridge is provided with reinforcement design by the prestressed CFRP plate reinforced new technology according to the test report issued by inspection unit as well as the respective analysis on the reinforcement design scheme and the tensioning process, finally it sketches the test results of research group on the strengthened bridge. The results show that the new reinforcement bridge technology of prestressed CFRP plate has the advantages of simple operation, short duration, obvious economic benefit and favorable reinforcement effect, and its successful application for the ZhuJinDu Bridge indicates that this reinforcement method is worth promoting and applying for the domestic engineering projects of the same type. | 2017 | Proceedings Paper | Zhang, Baojing; Shang, Shouping | PROCEEDINGS OF THE ADVANCES IN MATERIALS, MACHINERY, ELECTRICAL ENGINEERING (AMMEE 2017) | Peoples R China |  | 0 | briefly introduces characteristic prestressed cfrp plate new reinforcement bridge technology prestressed cfrp plate conduct theoretical principle reinforcement design paper zhujindu bridge provided reinforcement design prestressed cfrp plate reinforced new technology according test report issued inspection unit well respective reinforcement design scheme tensioning process finally sketch test research group strengthened bridge show new reinforcement bridge technology prestressed cfrp plate advantage simple operation short duration obvious economic benefit favorable reinforcement effect successful application zhujindu bridge indicates reinforcement method worth promoting applying domestic engineering project type
a review on pineapple leaf fibers, sisal fibers and their biocomposites | The use of lignocellulosic fibers, pineapple leaf fiber (PALF) and sisal as reinforcements in thermoplastic and thermosetting resins for developing low cost and lightweight composites is an emerging field of research in polymer science and technology. Although, these biofibers have several advantages, such as low densities, low cost, nonabrasive nature, high filling level possible, low energy consumption, high specific properties, biodegradability, etc., over synthetic fibers, the absorption of moisture by untreated biofibers, poor wettability, and insufficient adhesion between the polymer matrix and fiber deteriorate the mechanical properties of composites made up of these biofibers. Therefore, the modification of these fibers is a key area of research at present to obtain optimum fiber-matrix properties. This review article is concerned with the structure, composition and properties of PALF and sisal, the chemical modification of these fibers and PALF/sisal-reinforced thermosets, thermoplastics, rubber, cement, hybrids and biocomposites. | 2004 | Review | Mishra, S; Mohanty, AK; Drzal, LT; Misra, M; Hinrichsen, G | MACROMOLECULAR MATERIALS AND ENGINEERING | USA | 10.1002/mame.200400132 | 1 | use lignocellulosic fiber pineapple leaf fiber palf sisal reinforcement thermoplastic thermosetting resin developing low cost lightweight composite emerging field research polymer science technology although biofibers several advantage low density low cost nonabrasive nature high filling level possible low energy consumption high specific property biodegradability etc synthetic fiber absorption moisture untreated biofibers poor wettability insufficient adhesion polymer matrix fiber deteriorate mechanical property composite made biofibers therefore modification fiber key area research present obtain optimum fiber matrix property review article concerned structure composition property palf sisal chemical modification fiber palf sisal reinforced thermosets thermoplastic rubber cement hybrid biocomposites
an innovative nondestructive perspective for the prediction of the effect of environmental, aging on impacted composite materials | In this work, three different types of laminates, each one realized with thirteen layers of fabric in epoxy matrix, have been inspected. In the first one, only aramid fiber is used, whilst the other two are hybrid laminates reinforced with basalt and aramid fibers disposed either in an intercalated or in a sandwich-like structure. All laminates were impacted with an energy of 12.5 J. Inspection of the impacted laminates has been performed by using different nondestructive testing (NDT) methods, such as infrared thermography (IRT), near-infrared reflectography (NIRR) and transmittography (NIRT) and ultraviolet (UV) imaging. Subsequently, impacted laminates were subjected to accelerated aging in an environmental chamber and then inspected again by IRT and digital speckle photography (DSP) using, in the latter technique, an innovative methodology of image speckle processing. Finally, a comparison between the Fast Fourier transform (FFT) and the wavelet transform (WT) techniques applied to the IRT data is reported along with a discussion about the optimal choice of the scales related to the complex Morlet wavelet. Combining these techniques, useful information was obtained to elucidate the structural changes on these laminates after accelerated environmental aging process. (C) 2016 Elsevier Ltd. All rights reserved. | 2016 | Article | Sfarra, S.; Regi, M.; Santulli, C.; Sarasini, F.; Tirillo, J.; Perilli, S. | INTERNATIONAL JOURNAL OF ENGINEERING SCIENCE | Italy | 10.1016/j.ijengsci.2016.02.009 | 0 | work three different type laminate one realized thirteen layer fabric epoxy matrix inspected first one aramid fiber used whilst two hybrid laminate reinforced basalt aramid fiber disposed either intercalated sandwich like structure laminate impacted energy number number j inspection impacted laminate performed using different nondestructive testing ndt infrared thermography irt near infrared reflectography nirr transmittography nirt ultraviolet uv imaging subsequently impacted laminate subjected accelerated aging environmental chamber inspected irt digital speckle photography dsp using latter technique innovative methodology image speckle processing finally comparison fast fourier transform fft wavelet transform wt technique applied irt reported along discussion optimal choice scale related complex morlet wavelet combining technique useful information obtained elucidate structural change laminate accelerated environmental aging process c number ltd right reserved
matrix hybridization using waste fuel ash and slag in alkali-activated composites and its influence on maturity of fiber-matrix bond | With growing environmental concerns due to huge carbon foot prints of different industries, particularly, cement industry which is about 7% of the global CO2 emissions, the use of industrial by-products such as fuel ash and slag to replace cement in construction industry has been considered one of the most effective approaches for recycling these waste materials. One alternative is to use these industrial by-products to fully replace cement in the alkali-activated materials. This study is aimed to investigate the feasibility and influence of hybridization of pulverized fuel ash and ground granulated blast-furnace slag at different proportions on maturity of strength properties and bond strength of alkali-activated composites reinforced with different macro fibers cured at ambient temperature. Slag was replaced as 0% (reference), 10%, 20% and 30% of the total binder and activated by sodium silicate and sodium. Working life and strength of alkali-activated composites were determined. Single fiber pull-out tests were conducted with different macro steel fibers (straight, hooked end-deformed, sinusoidal end deformed, length-deformed) and polypropylene fibers (length-deformed) embedded in dog-bone shaped specimens and cured at ambient temperature for 7 and 28 days to evaluate the bond-slip behavior. In addition, an optimal mix proportion of pulverized fuel ash-slag-based alkali-activated composites was cured at elevated temperature of 60 degrees C (24 h) for comparison. The results are compared to the bond-slip behavior of the same fibers in alkali-activated composites without slag as control condition. Finally, an improvement in compressive and tensile strengths of pulverized fuel ash-slag-based alkali-activated composites cured at ambient temperature achieved with the effect of hybridization of pulverized fuel ash and slag along with prolonged curing. Results also demonstrate that the maximum fiber-matrix bond strength of pulverized fuel ash-slag-based alkali-activated composites to different fibers was obtained within 7-day ambient curing which is almost the same as the ones obtained after 28-day ambient- and heat curing. (C) 2018 Elsevier Ltd. All rights reserved. | 2018 | Article | Bhutta, Aamer; Farooq, Mohammed; Banthia, Nemkumar | JOURNAL OF CLEANER PRODUCTION | Canada | 10.1016/j.jclepro.2018.01.001 | 0 | growing environmental concern due huge carbon foot print different industry particularly cement industry number percent global co2 emission use industrial product fuel ash slag replace cement construction industry considered one effective approach recycling waste material one alternative use industrial product fully replace cement alkali activated material aimed investigate feasibility influence hybridization pulverized fuel ash ground granulated blast furnace slag different proportion maturity strength property bond strength alkali activated composite reinforced different macro fiber cured ambient temperature slag replaced number percent reference number percent number percent number percent total binder activated sodium silicate sodium working life strength alkali activated composite determined single fiber pull test conducted different macro steel fiber straight hooked end deformed sinusoidal end deformed length deformed polypropylene fiber length deformed embedded dog bone shaped specimen cured ambient temperature number number day evaluate bond slip behavior addition optimal mix proportion pulverized fuel ash slag based alkali activated composite cured elevated temperature number degree c number h comparison compared bond slip behavior fiber alkali activated composite without slag control condition finally improvement compressive tensile strength pulverized fuel ash slag based alkali activated composite cured ambient temperature achieved effect hybridization pulverized fuel ash slag along prolonged curing also demonstrate maximum fiber matrix bond strength pulverized fuel ash slag based alkali activated composite different fiber obtained within number day ambient curing almost one obtained number day ambient heat curing c number ltd right reserved
a new rapid and economical one-step method for preparing sio2 aerogels using supercritical extraction | Monolithic silica aerogels (SiO2) are prepared using the tetraethylorthosilicate (TEOS) as precursor via a rapid supercritical extraction method (RSCE). The effect of heat treatment on the textural and physical characteristics of RSCE-samples are compared with those of the other two conventional supercritical extraction method, i.e. the alcohol supercritical extraction (ASCE) and CO2 supercritical extraction (CSCE). This new RSCE method offers many distinct advantages. The precursor recipe employs TEOS, ethanol, water, diluted hydrochloric acid to catalyst hydrolysis, and ammonia to accelerate the condensation rate. One advantage is the relative simplicity of this method: liquid precursors are poured into the supercritical ethanol drying apparatus following the hydrolysis of the TEOS and the solutions are directly sent to the supercritical extraction point of ethanol without previous aging and solvent exchanges procedures as would be the case for conventional aerogel. Thus, it is much more cost saving and it produces little waste during the overall fabrication. The total fabrication rime from mixing the precursors to taking out can be shortened to as low as 6 h, which is much less time consuming than the conventional ones (usually ca. 4-7 days). All the as-dried SiO2 samples derived from different methods are essentially amorphous, and SiO2 crystallization first occurs for the ASCE sample at 1100 degrees C. The average pore diameters of the as-dried ASCE, CSCE and RSCE samples are 12.70 nm, 14.97 nm and 13.80 nm, respectively, which is consistent with the results of transmission electron microscopy (TEM) analysis. The specific surface area of the as-dried RSCE silica aerogel may reach 915.9 m(2)/g after 700 degrees C, which is larger than the other two samples. The thermal conductivities of the different fiber reinforced RSCE SiO2 aerogel composites are ca. 0.027 W m(-1) K-1, comparable to the ASCE and CSCE aerogel composites. The RSCE method can also be well applied to the fabrication of aerogels based on other precursor recipes. (C) 2017 Published by Elsevier B.V. | 2017 | Article | Wu, Xiaodong; Shao, Gaofeng; Liu, Sijia; Shen, Xiaodong; Cui, Sheng; Chen, Xiangbao | POWDER TECHNOLOGY | Peoples R China | 10.1016/j.powtec.2017.01.067 | 0 | monolithic silica aerogels sio2 prepared using tetraethylorthosilicate teos precursor via rapid supercritical extraction method rsce effect heat treatment textural physical characteristic rsce sample compared two conventional supercritical extraction method e alcohol supercritical extraction asce co2 supercritical extraction csce new rsce method offer many distinct advantage precursor recipe employ teos ethanol water diluted hydrochloric acid catalyst hydrolysis ammonia accelerate condensation rate one advantage relative simplicity method liquid precursor poured supercritical ethanol drying apparatus following hydrolysis teos solution directly sent supercritical extraction point ethanol without previous aging solvent exchange procedure would case conventional aerogel thus much cost saving produce little waste overall fabrication total fabrication rime mixing precursor taking shortened low number h much le time consuming conventional one usually ca number number day dried sio2 sample derived different essentially amorphous sio2 crystallization first occurs asce sample number degree c average pore diameter dried asce csce rsce sample number number nm number number nm number number nm respectively consistent transmission electron microscopy tem specific surface area dried rsce silica aerogel may reach number number number g number degree c larger two sample thermal conductivity different fiber reinforced rsce sio2 aerogel composite ca number number w number k number comparable asce csce aerogel composite rsce method also well applied fabrication aerogels based precursor recipe c number published b v
fatigue behavior of steel fiber reinforced geopolymer concrete | Geopolymer concrete (GCC) is a high-performance concrete, where a geopolymer mass serves to bond coarse aggregates, steel fiber and any non-reactive materials. The development of this concrete is an important step for the production of ecologically correct concrete. Indeed, in addition to reducing CO2, a common fact in cement industries, it also uses waste. The fatigue behavior of GCC reinforced with steel fiber was evaluated by dynamically cycled tensile tests and compared with ordinary Portland concrete (OPCC). In both types of concrete, the effects of different cement aging time (1, 7 and 28 days) and ratio of minimum applied stress level (R = sigma(mi)(n)/sigma(flex)) with quasi-static flexural strength (0.07, 0.20 and 0.40) as well as the volume fraction of added steel fiber (0.5 and 1.0 vol%) were disclosed. The GCC fatigue resistance associated with the number of cycle to rupture was, in average, higher than that of OPCC and, in particular 96% superior after 7 days of aging. As for the minimum applied stress ratio, the results showed a better performance of the GCC with unchanged mean values 50% higher than those of OPCC. Regarding the addition of steel fibers, comparable values were found for both GCC and OPCC within the standard deviation. These values are significantly higher, more than 4 times, than those of unreinforced concretes. The GCC SEM fractographs revealed a better cement matrix interfacial adhesion with both aggregates and steel fibers, as compared with OPCC. This was attributed to fibrous crystalline phase formation at the GCC cement interfaces. | 2022 | Article | Silva, Alisson Clay Rios da; Almeida, Bianca Mendes; Lucas, Mathaus Moraes; Candido, Veronica Scarpini; Cruz, Kamila Sindy Pinheiro da; Oliveira, Michelle Souza; Azevedo, Afonso Rangel Garcez de; Monteiro, Sergio Neves | CASE STUDIES IN CONSTRUCTION MATERIALS | Brazil | 10.1016/j.cscm.2021.e00829 | 0 | geopolymer concrete gcc high performance concrete geopolymer mass serf bond coarse aggregate steel fiber non reactive material development concrete important step production ecologically correct concrete indeed addition reducing co2 common fact cement industry also us waste fatigue behavior gcc reinforced steel fiber evaluated dynamically cycled tensile test compared ordinary portland concrete opcc type concrete effect different cement aging time number number number day ratio minimum applied stress level r sigma mi n sigma flex quasi static flexural strength number number number number number number well volume fraction added steel fiber number number number number vol percent disclosed gcc fatigue resistance associated number cycle rupture average higher opcc particular number percent superior number day aging minimum applied stress ratio showed better performance gcc unchanged mean value number percent higher opcc regarding addition steel fiber comparable value found gcc opcc within standard deviation value significantly higher number time unreinforced concrete gcc sem fractographs revealed better cement matrix interfacial adhesion aggregate steel fiber compared opcc attributed fibrous crystalline phase formation gcc cement interface
machinability of pa12 and short fibre-reinforced pa12 materials produced by fused filament fabrication | Fused filament fabrication (FFF) is an extrusion-based process that allows quick and inexpensive part production, practically without any geometric limitations, offering flexibility, promoting reduction in costs and lead-time in an industrial scenario. Being one of the most widespread additive manufacturing techniques, the process has evolved introducing new and advanced materials (e.g. high-performance polymers and composites). Despite its advantages, the process is vastly overlooked due to its high level of anisotropy, poor surface roughness and lack of geometric accuracy caused by the layer thickness. To reduce this effect, a sequence of laborious manual operations can be performed, which may result in time-consuming and inaccurate results. Therefore, efforts have been made towards the development of hybrid manufacturing technologies by combining FFF process and subtractive equipment, aiming to solve these limitations. In this work, two complementary methodologies analysing the behaviour of FFF PA12 and short fibre-reinforced PA12 printed parts when subjected to a subtractive approach are presented. The first experimental plan took into account the final surface roughness (Ra and Rz) via full factorial design of experiments (DOE) and analysis of variance (ANOVA) considering the influence of distinct printing orientations, two types of cutting tools and machining parameters such as, cutting speed, feed and cutting depth. An analysis on tool wear and SEM microscopy to the machined surface was also performed. The second approach was carried out via Taguchi and ANOVA, considering the first experimental approach results. Thus, milling parameters were the focus, evaluating the final material surface roughness, being now monitored the cutting forces and tool wear analysis in order to understand their influence on the final results. It is shown that it is possible to machine PA12-based FFF printed parts without any major problems such as layer delamination. A decrease in Ra, t of 1931% to 0.99 mu m for PA12CF and 2255% for PA12 to 0.96 mu m was achieved, proving the overall machinability of the materials. It was found that PA12 creates higher levels of cutting loads and increased tool wear, thus indicating that short fibre presence improves the material machinability, while parameters such as building orientation do not possess any influence on the final surface roughness. | 2020 | Article | Ferreira, Isaac; Madureira, Rui; Villa, Santiago; de Jesus, Abilio; Machado, Margarida; Alves, Jorge Lino | INTERNATIONAL JOURNAL OF ADVANCED MANUFACTURING TECHNOLOGY | Portugal | 10.1007/s00170-019-04839-z | 0 | fused filament fabrication fff extrusion based process allows quick inexpensive part production practically without geometric limitation offering flexibility promoting reduction cost lead time industrial scenario one widespread additive manufacturing technique process evolved introducing new advanced material e g high performance polymer composite despite advantage process vastly overlooked due high level anisotropy poor surface roughness lack geometric accuracy caused layer thickness reduce effect sequence laborious manual operation performed may result time consuming inaccurate therefore effort made towards development hybrid manufacturing technology combining fff process subtractive equipment aiming solve limitation work two complementary methodology analysing behaviour fff pa12 short fibre reinforced pa12 printed part subjected subtractive approach presented first experimental plan took account final surface roughness ra rz via full factorial design experiment doe variance anova considering influence distinct printing orientation two type cutting tool machining parameter cutting speed feed cutting depth tool wear sem microscopy machined surface also performed second approach carried via taguchi anova considering first experimental approach thus milling parameter focus evaluating final material surface roughness monitored cutting force tool wear order understand influence final shown possible machine pa12 based fff printed part without major problem layer delamination decrease ra number percent number number mu pa12cf number percent pa12 number number mu achieved proving overall machinability material found pa12 creates higher level cutting load increased tool wear thus indicating short fibre presence improves material machinability parameter building orientation posse influence final surface roughness
progressive collapse resistance of an actual 11-story structure subjected to severe initial damage | Progressive collapse resistance of an actual 11-story reinforced concrete structure following severe initial damage is studied experimentally and analytically. The initial damage was caused by simultaneous explosion (removal) of four first-floor neighboring columns and two second-floor perimeter deep beam segments. The structure resisted progressive collapse with a maximum permanent vertical displacement at the top of the exploded columns of only about 56 mm (2.2 in.). The response of the structure is evaluated analytically using different modeling methods. Beam growth and, in turn, the development of the beam axial compressive force are modeled and discussed. It is demonstrated that such axial compressive force can significantly affect progressive collapse resistance of the structure. The shortcomings of nonlinear modeling with commonly used plastic hinges are quantified and discussed. It is shown that such a modeling method ignores axial and flexural interaction in beams and can underestimate the resisting element internal forces and in turn progressive collapse resistance of the structure. By using fiber hinges in an analytical model, such interaction is accounted for and the local and global experimental data are closely estimated. The progressive collapse-resisting mechanisms primarily include the axial-flexural action of the second-floor deep beams and Vierendeel action of the flat plate system in floors above. DOI: 10.1061/(ASCE)ST.1943-541X.0000418. (C) 2011 American Society of Civil Engineers. | 2011 | Article | Sasani, Mehrdad; Kazemi, Ali; Sagiroglu, Serkan; Forest, Scott | JOURNAL OF STRUCTURAL ENGINEERING | USA | 10.1061/(asce)st.1943-541x.0000418 | 0 | progressive collapse resistance actual number story reinforced concrete structure following severe initial damage studied experimentally analytically initial damage caused simultaneous explosion removal four first floor neighboring column two second floor perimeter deep beam segment structure resisted progressive collapse maximum permanent vertical displacement top exploded column number mm number number response structure evaluated analytically using different modeling beam growth turn development beam axial compressive force modeled discussed demonstrated axial compressive force significantly affect progressive collapse resistance structure shortcoming nonlinear modeling commonly used plastic hinge quantified discussed shown modeling method ignores axial flexural interaction beam underestimate resisting element internal force turn progressive collapse resistance structure using fiber hinge analytical model interaction accounted local global experimental closely estimated progressive collapse resisting mechanism primarily include axial flexural action second floor deep beam vierendeel action flat plate system floor doi number number asce st number 541x number c number american society civil engineer
nonlinear damage identification in fiber-reinforced cracked composite beams through time-space wavelet analysis | It is well-known that wavelet analysis is, in the space domain, an efficient way to determinate the damage location (Pakrashi et al., 2007; Loutridis et al., 2004), while, in the time domain, it is an efficient tool to identify the system stiffness variation (Hou et al., 2000; Basu et al., 2008). Based on the idea of combining the information of the structural response in both space and time domains, a new time-space wavelet-based technique aimed at identifying the nonlinear behaviour of damage for SHM is presented. A FE model of a fiber-reinforced cantilever beam with a bridged crack is used to simulate the nonlinear static structural response. On the basis of particular conditions related to the Continuous Wavelet Transform (CWT) of the beam deflection and of the features of the 4th order Coiflets wavelet, a linear relation between the values of the relative rotation due to the crack and the normalized wavelet coefficients at the crack position is ruled out. By analysing through CWT the time sequence of the beam response in the space domain through the aforementioned linear relation, the nonlinear structural behaviour due to damage is identified. The effectiveness of the method in calibrating a small crack, is discussed with respect to the wavelet scale and the noise level. | 2014 | Proceedings Paper | Spagnoli, Andrea; Montanari, Lorenzo; Basu, Biswajit; Broderick, Brian | 20TH EUROPEAN CONFERENCE ON FRACTURE | Italy | 10.1016/j.mspro.2014.06.255 | 0 | well known wavelet space domain efficient way determinate damage location pakrashi et al number loutridis et al number time domain efficient tool identify system stiffness variation hou et al number basu et al number based idea combining information structural response space time domain new time space wavelet based technique aimed identifying nonlinear behaviour damage shm presented fe model fiber reinforced cantilever beam bridged crack used simulate nonlinear static structural response basis particular condition related continuous wavelet transform cwt beam deflection feature 4th order coiflets wavelet linear relation value relative rotation due crack normalized wavelet coefficient crack position ruled analysing cwt time sequence beam response space domain aforementioned linear relation nonlinear structural behaviour due damage identified effectiveness method calibrating small crack discussed respect wavelet scale noise level
development of green composites from furfuryl palmitate | Renewable materials like furfuryl alcohol, palmitic acid, and jute were used for the first time to develop green biocomposites. Furfuryl ester of palmitic acid was prepared by enzymatic route and was used as the matrix material for developing green composite materials. The Diels - Alder reaction was carried out between furfuryl palmitate and maleic anhydride which resulted in a new material. Crystal growth was observed on Diels - Alder reaction along with a noncrystalline, semisolid part. The Diels - Alder product was characterized by nuclear magnetic resonance (NMR), IR, optical microscopy. Jute reinforced composites were prepared by solvent impregnation method followed by compression molding. The resulting composites were tested for their mechanical properties and the fiber/matrix bonding was investigated under SEM. | 2010 | Article | Mistri, Ershad; Bandyopadhyay, N. R.; Ghosh, Santi Nath; Ray, Dipa | INDUSTRIAL & ENGINEERING CHEMISTRY RESEARCH | India | 10.1021/ie101586s | 1 | renewable material like furfuryl alcohol palmitic acid jute used first time develop green biocomposites furfuryl ester palmitic acid prepared enzymatic route used matrix material developing green composite material diels alder reaction carried furfuryl palmitate maleic anhydride resulted new material crystal growth observed diels alder reaction along noncrystalline semisolid part diels alder product characterized nuclear magnetic resonance nmr ir optical microscopy jute reinforced composite prepared solvent impregnation method followed compression molding resulting composite tested mechanical property fiber matrix bonding investigated sem
surface functionalization of coconut fibers by enzymatic biografting of syringaldehyde for the development of biocomposites | In the present work, laccase from Trametes versicolor has been used for the biografting of natural phenol syringaldehyde (SA) on the surface of coconut fibers. Three parameters such as concentration of laccase, phenol and incubation period have been varied to optimize the reaction conditions for maximum biografting. Biografted coconut fibers were characterized with FTIR, SEM, and XRD techniques. Thermal, antibacterial and hydrophobic properties were analyzed by thermogravimetric analysis (TGA), colony forming unit (CFU) and moisture retention methods, respectively. An enhancement in the properties of coconut fibers was observed after biografting of SA. Modified coconut fibers were used as a reinforcement in the poly(butylene succinate) matrix to prepare biocomposites. Mechanical properties (tensile and flexural strength) of the biocomposites were evaluated by a universal testing machine. An increase in the mechanical strength of biocomposites was observed when reinforced with biografted fibers in comparison to unmodified coconut fibers. The fractured surface morphology of the composites indicated the better interlocking of the biografted fibers with the polymer matrix. | 2015 | Article | Thakur, Kamini; Kalia, Susheel; Kaith, B. S.; Pathania, Deepak; Kumar, Amit | RSC ADVANCES | India | 10.1039/c5ra14891j | 1 | present work laccase trametes versicolor used biografting natural phenol syringaldehyde sa surface coconut fiber three parameter concentration laccase phenol incubation period varied optimize reaction condition maximum biografting biografted coconut fiber characterized ftir sem xrd technique thermal antibacterial hydrophobic property analyzed thermogravimetric tga colony forming unit cfu moisture retention respectively enhancement property coconut fiber observed biografting sa modified coconut fiber used reinforcement poly butylene succinate matrix prepare biocomposites mechanical property tensile flexural strength biocomposites evaluated universal testing machine increase mechanical strength biocomposites observed reinforced biografted fiber comparison unmodified coconut fiber fractured surface morphology composite indicated better interlocking biografted fiber polymer matrix
five-year success rate of resin-bonded fixed partial dentures: a systematic review | Objectives To assess and compare the 5-year success rate of resin-bonded fixed partial dentures (RBFPDs) fabricated from different materials. Methods An electronic search on 3 databases from January 1965 to March of 2017 was done for human randomized clinical trials (RCTs), and prospective and retrospective cohort studies. The key words used in the search were: Bridge OR bridges OR fixed partial OR fixed dental AND resin bonded OR Maryland OR ceramic bonded. Quality assessment was done using the Newcastle-Ottawa scale. Success was defined as the RBFPDs remaining in situ and not having experienced debonding, biological failures, or mechanical failures at the examination visit. Results Meta analyses of the included studies showed an estimated 5-year success rate of 88.18% for the metal framework RBFPDs and 84.41% for the nonmetal framework RBFPDs. The estimated 5-year success rate for each nonmetal material category was 92.07% for zirconia, 94.26% for In-Ceram alumina, and 84.83% for fiber-reinforced composite. The failure rate was not statistically significant among the single, double, and multiple retainers RBFPDs (P > .05). Technical complications were the main reason for failures. Conclusion The 5-year clinical performance of RBFPDs is similar to the performance of conventional fixed partial dentures (FPDs) and implant-supported crowns. | 2019 | Review | Abd Alraheam, Islam; Ngoc, Caroline Nguyen; Wiesen, Christopher A.; Donovan, Terence E. | JOURNAL OF ESTHETIC AND RESTORATIVE DENTISTRY | USA | 10.1111/jerd.12431 | 0 | objective ass compare number year success rate resin bonded fixed partial denture rbfpds fabricated different material electronic search number database january number march number done human randomized clinical trial rcts prospective retrospective cohort study key word used search bridge bridge fixed partial fixed dental resin bonded maryland ceramic bonded quality assessment done using newcastle ottawa scale success defined rbfpds remaining situ experienced debonding biological failure mechanical failure examination visit meta analysis included study showed estimated number year success rate number number percent metal framework rbfpds number number percent nonmetal framework rbfpds estimated number year success rate nonmetal material category number number percent zirconia number number percent ceram alumina number number percent fiber reinforced composite failure rate statistically significant among single double multiple retainer rbfpds p number technical complication main reason failure number year clinical performance rbfpds similar performance conventional fixed partial denture fpd implant supported crown
analysis based on ecotect software of the energy consumption and economic viability of solar collector pig houses with different roof forms and translucent materials | This study investigated improvements in solar energy efficiency in pig houses with different roof types and translucent materials using Ecotect simulation software v2011. An experimental pig house in Qian Guo County, Songyuan City, was selected as the research object. First, the optimal building orientation for pig houses was explored by analysing the solar irradiance received as a primary indicator. Next, the energy consumption of pig houses was simulated using various translucent materials in the roof. Various roof types were designed based on the optimal translucent material. The energy consumption of these designs was compared with that of the experimental pig house. Finally, the economic viability of the different pig houses was analysed. The results showed that the optimal building orientation for a pig house was south by west 25 degrees. Among the pig houses with equal-slope roofs using FRP daylighting boards, double-layer polycarbonate (PC) sheets, flat glass, and organic glass as translucent materials, the pig house using double-layer PC sheets required the least amount of additional heat during the heating season (62,109 kWh). For pig houses with double-layer PC sheets, four roof designs were assessed (equal-slope roof, front and rear roofs with unequal slopes, upper and lower staggered unequal-slope roof, and four-equal-slope roof), and it was found that the pig house with a four-equal-slope roof required the least amount of additional heat during the heating season (48,138 kWh). The economic analysis indicates that the combination of a four-equal-slope roof and double-layer PC sheets is the most cost-effective option, with the lowest total life cycle cost. This design saves 9521 USD compared with the experimental pig housing, effectively improving solar energy utilisation efficiency. These analyses provide a reference for exploring the thermal performance of pig houses. | 2024 | Article | Zhou, Lina; Zhou, Leijinyu; Guo, Xinhe; Wu, Hongbo; Li, Jinsheng; Zhu, Fengwu; Chen, Limei | BUILDINGS | Peoples R China | 10.3390/buildings14010022 | 0 | investigated improvement solar energy efficiency pig house different roof type translucent material using ecotect simulation software v2011 experimental pig house qian guo county songyuan city selected research object first optimal building orientation pig house explored analysing solar irradiance received primary indicator next energy consumption pig house simulated using various translucent material roof various roof type designed based optimal translucent material energy consumption design compared experimental pig house finally economic viability different pig house analysed showed optimal building orientation pig house south west number degree among pig house equal slope roof using frp daylighting board double layer polycarbonate pc sheet flat glass organic glass translucent material pig house using double layer pc sheet required least amount additional heat heating season number number kwh pig house double layer pc sheet four roof design assessed equal slope roof front rear roof unequal slope upper lower staggered unequal slope roof four equal slope roof found pig house four equal slope roof required least amount additional heat heating season number number kwh economic indicates combination four equal slope roof double layer pc sheet cost effective option lowest total life cycle cost design save number usd compared experimental pig housing effectively improving solar energy utilisation efficiency analysis provide reference exploring thermal performance pig house
the effect of various fibers on the red mud additive sustainable geopolymer composites | In this paper, an experimental research was conducted to investigate some mechanical and microstructural properties of geopolymers composites based on red mud-metakaolin reinforced with four different fiber types and filled with brick dust-recycle aggregate filling material. Polypropylene, glass, polyvinyl alcohol and basalt fibers were used. The effect of fiber reinforcements on the strength properties and abrasion resistance of geo-polymer composites was investigated, and microstructural analysis was performed to reveal the geopolymeric matrix composition, structure and bonding of the fibers. The results revealed that fiber reinforcement to meta -kaolin red mud-based geopolymers with brick waste powder and recycling aggregate improved the strength properties. For example, the presence of glass and polyvinyl alcohol fibers increased the flexural strength of geopolymer composites by 39% and 61%, respectively, compared to the control sample. Microstructural analysis revealed that the fibers gave an acceptable interfacial bond with the geopolymeric binder. The findings of the current article show a potential solution to becoming a sustainable geopolymer by presenting the successful use of red mud, recycling aggregate, and brick dust waste with different fibers as important asset materials. | 2023 | Article | Uysal, Mucteba; Kuranli, Omer Faruk; Aygormez, Yurdakul; Canpolat, Orhan; Cosgun, Turgay | CONSTRUCTION AND BUILDING MATERIALS | Turkiye | 10.1016/j.conbuildmat.2022.129864 | 0 | paper experimental research conducted investigate mechanical microstructural property geopolymers composite based red mud metakaolin reinforced four different fiber type filled brick dust recycle aggregate filling material polypropylene glass polyvinyl alcohol basalt fiber used effect fiber reinforcement strength property abrasion resistance geo polymer composite investigated microstructural performed reveal geopolymeric matrix composition structure bonding fiber revealed fiber reinforcement meta kaolin red mud based geopolymers brick waste powder recycling aggregate improved strength property example presence glass polyvinyl alcohol fiber increased flexural strength geopolymer composite number percent number percent respectively compared control sample microstructural revealed fiber gave acceptable interfacial bond geopolymeric binder finding current article show potential solution becoming sustainable geopolymer presenting successful use red mud recycling aggregate brick dust waste different fiber important asset material
all-cellulose composites prepared by partial dissolving of cellulose fibers from musaceae leaf-sheath waste | Self-reinforced all-cellulose composites were produced in situ by partial dissolution in lithium chloride/N,N dimethylacetamide (LiCl/DMAc) of cellulose fibers isolated from Musaceae leaf sheaths resides. These composites show two phases, a continuous phase formed by the dissolution of fibers that transformation to cellulose II and another phase non-dissolved fibers of cellulose I, which acts as self-reinforcing as shown in SEM images. Fourier transform infrared spectroscopy (ATR-FTIR), and X-ray diffraction (XRD) analysis confirmed the coexistence of cellulose I and cellulose II polymorphs. The higher Young's modulus (4.6 GPa) and tensile strength (95 MPa) are resulting in the optimum relationship between fibers/matrix due to enough LiCl/DMAc to form the matrix and unify fibers with a good interface and optical transparency. These results are seven and twenty-one times higher than that of C0, respectively. In addition, the use of these agro-industrial waste as a raw material in the production of all-cellulose composites offers an opportunity to obtain sustainable and environmentally friendly materials as an alternative for packaging industries. | 2021 | Review | Montoya-Rojo, Ursula; Alvarez-Lopez, Catalina; Ganan-Rojo, Piedad | JOURNAL OF COMPOSITE MATERIALS | Colombia | 10.1177/00219983211006886 | 1 | self reinforced cellulose composite produced situ partial dissolution lithium chloride n n dimethylacetamide licl dmac cellulose fiber isolated musaceae leaf sheath resides composite show two phase continuous phase formed dissolution fiber transformation cellulose ii another phase non dissolved fiber cellulose act self reinforcing shown sem image fourier transform infrared spectroscopy atr ftir x ray diffraction xrd confirmed coexistence cellulose cellulose ii polymorph higher young modulus number number gpa tensile strength number mpa resulting optimum relationship fiber matrix due enough licl dmac form matrix unify fiber good interface optical transparency seven twenty one time higher c0 respectively addition use agro industrial waste raw material production cellulose composite offer opportunity obtain sustainable environmentally friendly material alternative packaging industry
use of discrete fibers for tensile reinforcement of an alternative pavement foundation with recycled aggregate | An experimental investigation consisting primarily of splitting tension and flexural tests was conducted to perform a comparative evaluation of various fibers used to reinforce a stabilized base course material containing recycled crushed concrete aggregate, Type I portland cement and ASTM Class C fly ash. Three commercially available steel and polypropylene fibers, as well as high-density polyethylene (HDPE) fiber derived from recycled plastics were used in this study as reinforcing agents. The primary objective of using fibers was to improve the tensile strength, crack resistance, and toughness characteristics of this alternative pavement foundation material, which is composed of more than 90% by weight of waste products. As an extension to the ASTM C 496 procedure for splitting tension tests, two lateral linear variable differential transformers (LVDT) were attached at the mid-height of the specimens for measuring the tensile deformation of the horizontal diameter due to vertical compressive loading in the orthogonal direction. This method enabled the determination of splitting tension load-deformation and toughness behavior of the specimens. A dimensionless toughness index is used to quantify the post-peak behavior of the specimens containing various reinforcing fibers. A new dimensionless parameter, PPSI (Post Peak Strength Index), is introduced, which combines peak tensile strength with the energy absorption capacity of the composite for evaluating the effectiveness of fibers in a lean cementitious mix. It is found that depending on the mix proportions, the specimens reinforced with recycled HDPE strips can perform as well as or sometimes better than those reinforced with commercially available fibers. These observations are certainly encouraging from economical and environmental perspectives. | 2003 | Article | Sobhan, K; Ahmad, T; Mashnad, M | CEMENT CONCRETE AND AGGREGATES | USA |  | 0 | experimental investigation consisting primarily splitting tension flexural test conducted perform comparative evaluation various fiber used reinforce stabilized base course material containing recycled crushed concrete aggregate type portland cement astm class c fly ash three commercially available steel polypropylene fiber well high density polyethylene hdpe fiber derived recycled plastic used reinforcing agent primary objective using fiber improve tensile strength crack resistance toughness characteristic alternative pavement foundation material composed number percent weight waste product extension astm c number procedure splitting tension test two lateral linear variable differential transformer lvdt attached mid height specimen measuring tensile deformation horizontal diameter due vertical compressive loading orthogonal direction method enabled determination splitting tension load deformation toughness behavior specimen dimensionless toughness index used quantify post peak behavior specimen containing various reinforcing fiber new dimensionless parameter ppsi post peak strength index introduced combine peak tensile strength energy absorption capacity composite evaluating effectiveness fiber lean cementitious mix found depending mix proportion specimen reinforced recycled hdpe strip perform well sometimes better reinforced commercially available fiber observation certainly encouraging economical environmental perspective
numerical study on effective thermal conductivity of transparent electrospun polymer composite | With the increased power of optoelectronic devices, enhancing thermal conductivities of transparent materials is key to thermal dissipation. Recently, our group has experimentally demonstrated a novel composite material with both high thermal conductivity and transparency by electrospinning. In this study, a numerical model was built to explore the effective thermal conductivity of the composite with non-overlapping electrospun polymer fibers and solved by the finite element method. Effects of the side length of a representative volume element and thermal conductivity along different directions of the composite were investigated by the model by adjusting the size and angle of the representative volume element. In the meanwhile, the effects of fiber volume and fiber orientation on the effective thermal conductivity were analyzed which is realized by controlling the fiber orientation with normal distribution. The generated models consisted of randomly distributed long fibers. Moreover, the overlapping methods of fiber films were studied to optimize the thermal dissipation. The electrospun composite was applied on a light emitting diode (LED) modules in a simulation way. In those modules, simulated effective thermal conductivity of the electrospun composite was applied and the temperature reduction on phosphor of the modules have been studied. This study provides a deeper understanding of effective thermal conductivity of composite that is reinforced by continuous long fibers and a useful tool to simulate the effective thermal conductivity with desired fiber volume fraction and fiber orientation. | 2019 | Article | Tan, Liyuan; Shi, Xiangcheng; Cheng, Ting; Zen, Xiaoliang; Zheng, Huai | APPLIED THERMAL ENGINEERING | Peoples R China | 10.1016/j.applthermaleng.2019.113949 | 0 | increased power optoelectronic device enhancing thermal conductivity transparent material key thermal dissipation recently group experimentally demonstrated novel composite material high thermal conductivity transparency electrospinning numerical model built explore effective thermal conductivity composite non overlapping electrospun polymer fiber solved finite element method effect side length representative volume element thermal conductivity along different direction composite investigated model adjusting size angle representative volume element meanwhile effect fiber volume fiber orientation effective thermal conductivity analyzed realized controlling fiber orientation normal distribution generated model consisted randomly distributed long fiber moreover overlapping fiber film studied optimize thermal dissipation electrospun composite applied light emitting diode led module simulation way module simulated effective thermal conductivity electrospun composite applied temperature reduction phosphor module studied provides deeper understanding effective thermal conductivity composite reinforced continuous long fiber useful tool simulate effective thermal conductivity desired fiber volume fraction fiber orientation
effects of alkaline treatment of washingtonia mesh waste on the mechanical and physical properties of bio-mortar: experimental and prediction models | Natural fibers are currently highly valued due to the need for environmentally friendly alternatives. With the advancement of technology, natural fibers have substituted steel, polypropylene, carbon, and glass fibers in some applications. The potential for employing Washingtonia mesh waste (WMW) as a reinforcement for sustainable and lightweight building materials is investigated for the first time as per the authors' knowledge. For this purpose, the three-variable process, which included WMW content from 1 to 3%, was treated with an alkaline (NaOH) concentration from 1 to 5% for a time period of 4 to 24 h, with artificial neural network (ANN) techniques and response surface methodology (RSM) being used for optimization purposes. Consequently, the aim of this study is to estimate and optimize the factors that influence the properties of WMW-reinforced bio-mortars. The results showed that the amount of WMWs, the percentage of NaOH, and the duration of immersion have an impact on the mechanical and physical properties. Furthermore, it was shown that replacing 1% cement with its equivalent of WMWs that had been immersed in 2.5% NaOH for 4 h resulted in a good combination that offers improved flexural and compressive strength. Moreover, the ANN and RSM models correlate strongly with the experimental data. It is also noticed that the model accuracy using artificial neural networks is higher. The mathematical models developed to estimate the attributes of the WMW-reinforced bio-mortars were shown to be very pertinent, having better accuracy with fewer than 7% errors by performing MSE, RMSE, and MAPE calculations. | 2023 | Article; Early Access | Khelifi, Abdelhamid; Boumaaza, Messaouda; Belaadi, Ahmed; Tarek, Djedid; de Azevedo, Afonso Rangel Garcez; Bourchak, Mostefa; Jawaid, Mohammad | BIOMASS CONVERSION AND BIOREFINERY | Algeria | 10.1007/s13399-023-04221-w | 0 | natural fiber currently highly valued due need environmentally friendly alternative advancement technology natural fiber substituted steel polypropylene carbon glass fiber application potential employing washingtonia mesh waste wmw reinforcement sustainable lightweight building material investigated first time per knowledge purpose three variable process included wmw content number number percent treated alkaline naoh concentration number number percent time period number number h artificial neural network ann technique response surface methodology rsm used optimization purpose consequently aim estimate optimize factor influence property wmw reinforced bio mortar showed amount wmws percentage naoh duration immersion impact mechanical physical property furthermore shown replacing number percent cement equivalent wmws immersed number number percent naoh number h resulted good combination offer improved flexural compressive strength moreover ann rsm model correlate strongly experimental also noticed model accuracy using artificial neural network higher mathematical model developed estimate attribute wmw reinforced bio mortar shown pertinent better accuracy fewer number percent error performing mse rmse mape calculation
an experimental performance evaluation of flex banner and polypropylene fibre reinforced bituminous mixes | The flexible pavements used all over the world demand the use of Bituminous Mixes which have high stability, high resistance to deformation, less temperature susceptibility, high resistance to rutting and cracking. But, the bitumen material available through various sources lack the high performance quality expected of them. On the other hand, the waste materials generated everyday through various sources and which are environmentally degradable are found to have the minerals which can improve the properties of the bitumen and bituminous mixes. Similarly, various virgin polymers including Polypropylene Fibres (PF) have been used in Civil Engineering applications including in the preparation of concrete as a reinforcing material for improving its performance. In this study, the Flex Banner (FB) in shredded form was used along with PF in optimum content as a reinforcing material in bitumen for the preparation of Reinforced Bituminous Mixes (RBM). The optimum FB and PF content to be used was found to be 6% each for reinforcing the bitumen. The performance of the RBM was compared with the Conventional Bituminous Mixes (CBM) prepared with conventional bitumen (CB). The results indicated an increase in Marshall Stability and Flow values for the RBM when compared to the CBM. The study concluded that the RBM prepared with an optimum FB and PF content of 6% each can be used in the field to achieve higher service life for the flexible pavements which are also environmentally sustainable due to the use of waste materials.& nbsp; (c) 2020 Elsevier Ltd. All rights reserved.& nbsp; Selection and peer-review under responsibility of the scientific committee of the International Conference on Mechanical, Electronics and Computer Engineering 2020: Materials Science. | 2021 | Proceedings Paper | Vishnuvardhan, K.; Rajkumar, R.; Ganesh, V. Navin; Santhosh, J. Cyril | MATERIALS TODAY-PROCEEDINGS | India | 10.1016/j.matpr.2020.10.583 | 0 | flexible pavement used world demand use bituminous mix high stability high resistance deformation le temperature susceptibility high resistance rutting cracking bitumen material available various source lack high performance quality expected hand waste material generated everyday various source environmentally degradable found mineral improve property bitumen bituminous mix similarly various virgin polymer including polypropylene fibre pf used civil engineering application including preparation concrete reinforcing material improving performance flex banner fb shredded form used along pf optimum content reinforcing material bitumen preparation reinforced bituminous mix rbm optimum fb pf content used found number percent reinforcing bitumen performance rbm compared conventional bituminous mix cbm prepared conventional bitumen cb indicated increase marshall stability flow value rbm compared cbm concluded rbm prepared optimum fb pf content number percent used field achieve higher service life flexible pavement also environmentally sustainable due use waste material nbsp c number ltd right reserved nbsp selection peer review responsibility scientific committee international conference mechanical electronics computer engineering number material science
concrete reinforcement with recycled fibers | Fiber reinforcement can effectively improve the roughness, shrinkage, and durability characteristics of concrete. The use of recycled fibers from industrial or postconsumer waste offers additional advantages of waste reduction and resources conservation. This paper reviews some of the work on concrete reinforcement using recycled fibers, including tire cords/wires, carpet fibers, feather fibers, steel shavings, wood fibers from paper waste, and high density polyethylene. This paper also provides a summary of the properties and applications of concrete reinforced with these fibers. | 2000 | Article | Wang, YJ; Wu, HC; Li, VC | JOURNAL OF MATERIALS IN CIVIL ENGINEERING | USA | 10.1061/(asce)0899-1561(2000)12:4(314) | 0 | fiber reinforcement effectively improve roughness shrinkage durability characteristic concrete use recycled fiber industrial postconsumer waste offer additional advantage waste reduction resource conservation paper review work concrete reinforcement using recycled fiber including tire cord wire carpet fiber feather fiber steel shaving wood fiber paper waste high density polyethylene paper also provides summary property application concrete reinforced fiber
sound-absorbing green composites based on cellulose ultra-short/ultra-fine fibers | In this paper studies on sound absorption of the thermoplastic composites on the basis of waste natural fibers are presented. Cotton fibers and cellulose ultra-short and ultra-fine fibers obtained from flax fibers following enzymatic and additional mechanical treatment were used as the components of polylactide composites, and their influence on sound absorption behavior was investigated. The composites were obtained from a pressing process of fibrous multilayer structures. The sound absorption properties of three types of composites were compared: composites reinforced by cotton fibers, composites reinforced by cellulose ultra-short and ultra-fine fibers, and composites reinforced by cotton fibers and cellulose ultra-short and ultra-fine fibers. The role of cellulose ultra-short and ultra-fine fibers in changing the sound absorption properties of composites was determined. It has previously been shown that using natural fibers with a thermoplastic polymer results in increased sound absorption. The best improvement of sound absorption can be obtained by combining cotton fibers and cellulose ultra-short and ultra-fine fibers, especially nanofibers, as a reinforcement. | 2015 | Article | Krucinska, Izabella; Gliscinska, Eulalia; Michalak, Marina; Ciechanska, Danuta; Kazimierczak, Janusz; Bloda, Arkadiusz | TEXTILE RESEARCH JOURNAL | Poland | 10.1177/0040517514553873 | 1 | paper study sound absorption thermoplastic composite basis waste natural fiber presented cotton fiber cellulose ultra short ultra fine fiber obtained flax fiber following enzymatic additional mechanical treatment used component polylactide composite influence sound absorption behavior investigated composite obtained pressing process fibrous multilayer structure sound absorption property three type composite compared composite reinforced cotton fiber composite reinforced cellulose ultra short ultra fine fiber composite reinforced cotton fiber cellulose ultra short ultra fine fiber role cellulose ultra short ultra fine fiber changing sound absorption property composite determined previously shown using natural fiber thermoplastic polymer increased sound absorption best improvement sound absorption obtained combining cotton fiber cellulose ultra short ultra fine fiber especially nanofibers reinforcement
mechanical properties of waste mussel shell particles reinforced epoxy composites | The aim of this research is to investigate the mechanical properties of a new bio-filler particle reinforced composite reinforced by recycled waste mussel shells. To this purpose, waste mussel shells were collected from a mussel trader and recycled in two stages: coarse processing using a hammer and fine processing by means of a rod mill. A size distribution analysis was conducted for the mussel shell particles after the recycling process. According to the results of the analysis, the particles were 74 mu m in mean diameter with a 60 mu m standard deviation. Vacuum assisted resin infusion molding, which is generally used to produce fiber reinforced composites, was used as the method of production. Subsequently, test specimens were prepared according to related standards and the mechanical properties of the composites such as micro-hardness, tensile strength, compression strength and flexural strength were investigated experimentally. 'fhetests were repeated five times for each mechanical property. It was determined from these experiments, that recycled mussel shell particle reinforced epoxy composites have a micro-hardness of approximately 170 HV, 24 MPa ultimate tensile strength, 112.8 MPa ultimate compression strength and 75 MPa flexural strength. Furthermore, flexural modules of the composites were calculated at 36.72 GPa. All experimental results are presented in graphs and tables. Finally, the results determined for these new bio-filler reinforced composites were compared with results pertaining to other alternative fillers available in the literature. | 2019 | Article | Kochan, Cemal | MATERIALS TESTING | Turkey | 10.3139/120.111298 | 1 | aim research investigate mechanical property new bio filler particle reinforced composite reinforced recycled waste mussel shell purpose waste mussel shell collected mussel trader recycled two stage coarse processing using hammer fine processing mean rod mill size distribution conducted mussel shell particle recycling process according particle number mu mean diameter number mu standard deviation vacuum assisted resin infusion molding generally used produce fiber reinforced composite used method production subsequently test specimen prepared according related standard mechanical property composite micro hardness tensile strength compression strength flexural strength investigated experimentally fhetests repeated five time mechanical property determined experiment recycled mussel shell particle reinforced epoxy composite micro hardness approximately number hv number mpa ultimate tensile strength number number mpa ultimate compression strength number mpa flexural strength furthermore flexural module composite calculated number number gpa experimental presented graph table finally determined new bio filler reinforced composite compared pertaining alternative filler available literature
experiment and analysis of the fiber shape of curculionidae cuticle | Most structural materials existing in nature take the form of composite. After centuries' evolution and modification, these natural materials gain highly optimized structures and prominent performances. The SEM observation on the cuticle of curculionidae shows that the cuticle is a biocomposite reinforced with chitin fibers. The chitin fibers are embedded in a protein matrix of the cuticle in the form of layers. A kind of revolving fiber layup was found. Observation also shows that there is a kind of special spinous fiber consisting of a long fiber and many short fibers. The maximal pullout force of the spinous fiber is analyzed. The results show that the maximal pullout force of the spinous fiber is distinctly larger than that of ordinary straight fiber. | 2005 | Proceedings Paper | Chen, B; Peng, X; Wang, JG; Wu, X | Third International Conference on Experimental Mechanics and Third Conference of the Asian-Committee-on-Experimental-Mechanics, Pts 1and 2 | Peoples R China | 10.1117/12.621945 | 0 | structural material existing nature take form composite century evolution modification natural material gain highly optimized structure prominent performance sem observation cuticle curculionidae show cuticle biocomposite reinforced chitin fiber chitin fiber embedded protein matrix cuticle form layer kind revolving fiber layup found observation also show kind special spinous fiber consisting long fiber many short fiber maximal pullout force spinous fiber analyzed show maximal pullout force spinous fiber distinctly larger ordinary straight fiber
measures for identifying cracks within reinforced concrete beams using botdr | BOTDR is one of the strain measurement technologies that is suitable for smart monitoring of civil engineering infrastructures. While the technology has the advantage of supplying spatially distributed data, it is currently limited to a spatial resolution of about 1m. This infers that the technology may lack the ability to identify the exact type and source of damage; that is, different geometrical configurations of cracking within a concrete beam may lead to similar BOTDR readings, and hence the exact nature of cracking might not be resolved by the BOTDR. This study suggests different crack indicators, and examines, both analytically and experimentally, their correlation with BOTDR readings of damaged reinforced concrete beams. The analytical part entails statistical analysis of hundreds of cracking cases in fractured reinforced concrete beams and their effect on the simulated BOTDR readings. The analysis is conducted within COMSOL-Multiphysics, and is aimed to understand the correlation between different crack indicators and the beam curvature as would be obtained by the BOTDR. The experimental part consists of a controlled load test of a reinforced beam instrumented by BOTDR fibers, and is aimed to support the analytical findings. | 2010 | Proceedings Paper | Klar, Assaf; Goldfeld, Yiska; Charas, Ziv | SENSORS AND SMART STRUCTURES TECHNOLOGIES FOR CIVIL, MECHANICAL, AND AEROSPACE SYSTEMS 2010 | Israel | 10.1117/12.848578 | 0 | botdr one strain measurement technology suitable smart monitoring civil engineering infrastructure technology advantage supplying spatially distributed currently limited spatial resolution 1m infers technology may lack ability identify exact type source damage different geometrical configuration cracking within concrete beam may lead similar botdr reading hence exact nature cracking might resolved botdr suggests different crack indicator examines analytically experimentally correlation botdr reading damaged reinforced concrete beam analytical part entail statistical hundred cracking case fractured reinforced concrete beam effect simulated botdr reading conducted within comsol multiphysics aimed understand correlation different crack indicator beam curvature would obtained botdr experimental part consists controlled load test reinforced beam instrumented botdr fiber aimed support analytical finding
experimental studies of influence of concreting technology on strength characteristics of fiber concrete | The accumulated base of research results on steel fiber concrete properties confirms a positive effect of the steel fiber on physical and mechanical properties of concrete and reinforced concrete products and structures. Therewith, one of the constraints for the use of steel fiber concrete in design and construction of buildings and structures is the dependency of fiber content in the unit of steel fiber concrete mixture volume and fiber strength performance on the mixture compaction technology. According to the purpose of the work, experimental researches were carried out on the effect a steel fiber concrete mixture compaction technology has on fiber distribution and strength variation of steel fiber concrete samples under compression along the section height of a solid slab foundation. The obtained results allow for evaluating the possibility to use standard methods of steel fiber concrete mixture compaction during concrete pouring of structural elements | 2023 | Article | Klimkin, Eduard F.; Liplenko, Maxim A.; Kuznetcova, Alexandra V.; Mosolov, Georgy V. | NAUKA I TEHNOLOGII TRUBOPROVODNOGO TRANSPORTA NEFTI I NEFTEPRODUKTOV-SCIENCE & TECHNOLOGIES-OIL AND OIL PRODUCTS PIPELINE TRANSPORTATION | Russia | 10.28999/2541-9595-2023-13-1-32-37 | 0 | accumulated base research steel fiber concrete property confirms positive effect steel fiber physical mechanical property concrete reinforced concrete product structure therewith one constraint use steel fiber concrete design construction building structure dependency fiber content unit steel fiber concrete mixture volume fiber strength performance mixture compaction technology according purpose work experimental research carried effect steel fiber concrete mixture compaction technology fiber distribution strength variation steel fiber concrete sample compression along section height solid slab foundation obtained allow evaluating possibility use standard steel fiber concrete mixture compaction concrete pouring structural element
observation on hydrophilidae cuticle and analysis of maximum pullout force of branched fiber | Most structural materials existing in nature take the form of composite. After centuries' evolution and modification, these natural materials gain highly optimized structures and prominent performances. The SEM observation on the cuticle of Hydrophilidae shows that the cuticle is a biocomposite reinforced with chitin fibers. The chitin fibers are embedded in a protein matrix of the cuticle in the form of layers. A kind of revolving fiber layup was found. Observation also shows that there is a kind of special branched fiber consisting of along fiber and many short fibers. The maximum pullout force of the branched fiber is analyzed. The results show that the maximum pullout force of the branched fiber is distinctly larger than that of ordinary straight fiber. | 2007 | Proceedings Paper | Chen, Bin; Peng, Xianghe; Fan, Jinghong | ADVANCES IN COMPOSITE MATERIALS AND STRUCTURES, PTS 1 AND 2 | Peoples R China | 10.4028/www.scientific.net/kem.334-335.901 | 0 | structural material existing nature take form composite century evolution modification natural material gain highly optimized structure prominent performance sem observation cuticle hydrophilidae show cuticle biocomposite reinforced chitin fiber chitin fiber embedded protein matrix cuticle form layer kind revolving fiber layup found observation also show kind special branched fiber consisting along fiber many short fiber maximum pullout force branched fiber analyzed show maximum pullout force branched fiber distinctly larger ordinary straight fiber
a novel ofdr-based distributed optical fiber sensing tape: design, optimization, calibration and application | The significance of implementing structural health monitoring (SHM) system for civil engineering, especially infrastructure engineering, has been recognized. Distributed optical fiber sensor (DOFS) based on optical frequency domain reflectometer (OFDR) offers an attractive technique forin situstrain measurement due to its high resolution and high precision. However, a main challenge that naturally arises is how to guarantee sensors survival in harsh construction and service environments. In this paper, a new, but simple, packaging technique is proposed to solve this issue. The novel sensing tape is fabricated by embedding DOFS into two fiberglass tapes and its strain transfer mechanism is analyzed in detail to provide scientific criteria for the choice of the material parameters. Then, a calibration test is carried out to evaluate the performance of the sensing tape in distributed strain measurement. Finally, the tape sensor is applied to the surface strain monitoring of the reinforced concrete (RC) beam tested in three-point bending. Experimental results verify that the sensing tape works well on concrete materials and the strain measured has the capability to reveal and localize cracks. Both analytical and experimental results demonstrate that the proposed packaging technique is feasible and effective. | 2020 | Article | You, Runzhou; Ren, Liang; Song, Gangbing | SMART MATERIALS AND STRUCTURES | Peoples R China | 10.1088/1361-665x/ab939a | 0 | significance implementing structural health monitoring shm system civil engineering especially infrastructure engineering recognized distributed optical fiber sensor dofs based optical frequency domain reflectometer ofdr offer attractive technique forin situstrain measurement due high resolution high precision however main challenge naturally arises guarantee sensor survival harsh construction service environment paper new simple packaging technique proposed solve issue novel sensing tape fabricated embedding dofs two fiberglass tape strain transfer mechanism analyzed detail provide scientific criterion choice material parameter calibration test carried evaluate performance sensing tape distributed strain measurement finally tape sensor applied surface strain monitoring reinforced concrete rc beam tested three point bending experimental verify sensing tape work well concrete material strain measured capability reveal localize crack analytical experimental demonstrate proposed packaging technique feasible effective
nondestructive monitoring techniques for crack detection and localization in rc elements | Featured Application Damage assessment of a reinforced concrete (RC) by means of different nondestructive testing (NDT) techniques. Joined application of a PZT sensor network for AE-based local damage detection and a FOS setup for global strain mapping. Coupling of local and global methods through DIC-based strain localization to reduce the uncertainty on the strain field description. Potential for AE- and strain-based damage detection in large structures of interest to civil engineering. Abstract This paper presents the structural and damage assessment of a reinforced concrete (RC) beam subjected to a four-point bending test until yielding of reinforcing steel. The deterioration progress was monitored using different nondestructive testing (NDT) techniques. The strain was measured by distributed fiber optic sensors (FOSs), embedded prior to concrete pouring. The initiation and propagation of cracks were monitored by acoustic emission (AE) sensors attached to the surface of the material. The recorded AE activity results in good agreement with FOS strain measurements. The results of the integrated monitoring system are confirmed by visual observation of the actual crack pattern. At different loading steps, digital image correlation (DIC) analysis was also conducted. | 2020 | Article | Domaneschi, Marco; Niccolini, Gianni; Lacidogna, Giuseppe; Cimellaro, Gian Paolo | APPLIED SCIENCES-BASEL | Italy | 10.3390/app10093248 | 0 | featured application damage assessment reinforced concrete rc mean different nondestructive testing ndt technique joined application pzt sensor network ae based local damage detection fo setup global strain mapping coupling local global dic based strain localization reduce uncertainty strain field description potential ae strain based damage detection large structure interest civil engineering abstract paper present structural damage assessment reinforced concrete rc beam subjected four point bending test yielding reinforcing steel deterioration progress monitored using different nondestructive testing ndt technique strain measured distributed fiber optic sensor fo embedded prior concrete pouring initiation propagation crack monitored acoustic emission ae sensor attached surface material recorded ae activity good agreement fo strain measurement integrated monitoring system confirmed visual observation actual crack pattern different loading step digital image correlation dic also conducted
accuracy of seismic response evaluation of two-dimensional analysis model with rigid joints for rc frame buildings | Three- or two-dimensional (2D) numerical models are used for the evaluation of the seismic performance of reinforced concrete (RC) buildings. This study examines a 2D numerical model for a specimen used in a full-scale four-story RC shaking-table test and evaluates the accuracy of the seismic response of the 2D numerical model, which is composed of a square fiber section model for the columns, a T-shape fiber section model for the beam and slab, and a rigid joint model for the beam-column joint. A parametric analysis of the effective slab width is performed to analyze its effects on the modal shape and natural period. The results suggest that the primary natural period of the considered model is almost identical to that associated with the experimental results. The applicability of the 2D numerical model for estimating the seismic response of the structure is established. By comparing the results of the seismic analysis and the experiment in the 50% amplitude of the JMA-Kobe wave, which corresponds to slightly exceeding VII on the modified Mercalli intensity scale, the root-mean-square percentage error of the 2D numerical model is 1.03% for the floor acceleration and 4.7% for the inter-story drift. Thus, the analytical model used in this study has sufficient accuracy in evaluating the seismic performance of buildings constructed in regions with a maximum seismic intensity of VII. | 2022 | Article | Kang, Jae-Do; Nagae, Takuya; Jeong, Seong-Hoon; Kajiwara, Koichi | MATERIALS | Japan | 10.3390/ma15228027 | 0 | three two dimensional 2d numerical model used evaluation seismic performance reinforced concrete rc building examines 2d numerical model specimen used full scale four story rc shaking table test evaluates accuracy seismic response 2d numerical model composed square fiber section model column shape fiber section model beam slab rigid joint model beam column joint parametric effective slab width performed analyze effect modal shape natural period suggest primary natural period considered model almost identical associated experimental applicability 2d numerical model estimating seismic response structure established comparing seismic experiment number percent amplitude jma kobe wave corresponds slightly exceeding vii modified mercalli intensity scale root mean square percentage error 2d numerical model number number percent floor acceleration number number percent inter story drift thus analytical model used sufficient accuracy evaluating seismic performance building constructed region maximum seismic intensity vii
a new intelligence fuzzy-based hybrid metaheuristic algorithm for analyzing the application of tea waste in concrete as natural fiber | Concrete is an ecologically friendly substance in which green concrete is a revolutionary subject in concrete industry records. The emphasis of this study was on the impact of Tea Waste (CA) as natural fiber on hardened concrete characteristics as a substitution for cement. Taking account of CO2 generation in cement manufacture, green concrete decreases emissions of CO2 into environmental production to an environmentally-friendly technique of pollution prevention. C1, C2, C3, C4 were then made of concrete of a class of 1, 2, 3, 4 kg reinforced in 1 m(3) mix, then prepared and molded 4 distinct concrete types. After 28 days, the flexural and compressive strength tests have been carried out in a proper curing environment on the concrete. The findings were evaluated using the adaptive inference system neuro-fuzzy (ANFIS) to accurately predict the concrete flexural and compressive strength with low error rates. Finally, the reinforced concrete with tea wastes raised the water requirement, but reduced the compressive and flexural strength compared to control mix, however, it was raised while using up to 5.4 kg waste in 1 m(3) concrete. The result showed that up to 5 kg of tea wastes in 1 m3 of concrete could also be utilized as natural fibers. Also, ANFIS could show its outperformance in analyzing test results in predicting the compressive and flexural strength. | 2021 | Article | Cao, Yan; Zandi, Yousef; Rahimi, Abouzar; Wu, Yujia; Fu, Leijie; Wang, Qiangfeng; Denic, Nebojsa; Khadimallah, Mohamed Amine; Milic, Momir; Paunovic, Marija | COMPUTERS AND ELECTRONICS IN AGRICULTURE | Peoples R China | 10.1016/j.compag.2021.106420 | 0 | concrete ecologically friendly substance green concrete revolutionary subject concrete industry record emphasis impact tea waste ca natural fiber hardened concrete characteristic substitution cement taking account co2 generation cement manufacture green concrete decrease emission co2 environmental production environmentally friendly technique pollution prevention c1 c2 c3 c4 made concrete class number number number number kg reinforced number number mix prepared molded number distinct concrete type number day flexural compressive strength test carried proper curing environment concrete finding evaluated using adaptive inference system neuro fuzzy anfis accurately predict concrete flexural compressive strength low error rate finally reinforced concrete tea waste raised water requirement reduced compressive flexural strength compared control mix however raised using number number kg waste number number concrete result showed number kg tea waste number m3 concrete could also utilized natural fiber also anfis could show outperformance analyzing test predicting compressive flexural strength
effect of lignin removal on the properties of coconut coir fiber/wheat gluten biocomposite | The effect of fiber lignin content on biocomposite properties was investigated. Coconut fiber was treated with 0.7% sodium chlorite to selectively decrease amounts of lignin. The fiber lignin content was then reduced from 42 to 21 wt.%. The composition and mechanical properties of the individual modified fibers were characterized. Gluten-based materials reinforced with modified fibers were prepared by compression molding. Then, the mechanical properties, water sensibility, matrix glass transition and infrared spectra of biocomposites prepared with fibers containing various amounts of lignin were evaluated. This study showed that the addition of coconut coir fiber significantly improved properties of wheat gluten biomaterials. In addition, the variation of lignin content in the fibers, in the investigated range, had no significant effect neither on matrix deplasticization nor fiber/matrix adhesion, suggesting that a partial lignin removal is not an efficient way to improve the properties of natural fiber/plasticized protein biocomposites. (C) 2010 Elsevier Ltd. All rights reserved. | 2011 | Article | Muensri, Pakanita; Kunanopparat, Thiranan; Menut, Paul; Siriwattanayotin, Suwit | COMPOSITES PART A-APPLIED SCIENCE AND MANUFACTURING | Thailand | 10.1016/j.compositesa.2010.11.002 | 1 | effect fiber lignin content biocomposite property investigated coconut fiber treated number number percent sodium chlorite selectively decrease amount lignin fiber lignin content reduced number number wt percent composition mechanical property individual modified fiber characterized gluten based material reinforced modified fiber prepared compression molding mechanical property water sensibility matrix glass transition infrared spectrum biocomposites prepared fiber containing various amount lignin evaluated showed addition coconut coir fiber significantly improved property wheat gluten biomaterials addition variation lignin content fiber investigated range significant effect neither matrix deplasticization fiber matrix adhesion suggesting partial lignin removal efficient way improve property natural fiber plasticized protein biocomposites c number ltd right reserved
tomographic microstructural investigation of waste fishing net-reinforced high performance cementitious composites | Recycling waste fishing nets (WFNs) is essential to reduce plastic litter production in the ocean. This study proposed the application of WFNs as fiber reinforcement for developing high performance cementitious composites (HPCC). Micro-computed tomography (micro-CT) and optimized image processing were utilized to characterize the microstructure of the WFN-reinforced HPCC. WFN-HPCC specimens were prepared with two types of WFN fiber (ground waste fishing net [GN] and ground waste rope [GR]) and different fiber contents (1, 2, and 3%), and morphological and statistical analyses were performed to evaluate the microstructure of the WFN-HPCC quantitatively-particularly focusing on three dimensional (3D) properties of fiber dispersion, fiber orientation, and pore structure. Furthermore, the mechanical properties of WFN-HPCC were surveyed to investigate the impact of the microstructural characteristics on these properties. The degree of 3D dispersion of WFN fibers increased with increased fiber content, and the fiber orientation was significantly different depending on the fiber type and content. The degree of fiber orientation in horizontal direction was highest in WFN-HPCC with 1% of the GN fibers. Its average polar angle was 72.07 degrees in which fiber clumping was not observed. It was confirmed that the WFN fibers allowed the formation of more pores with diameters ranging from 30 to 700 mu m. Along with the observation that the micro-tomographically detected porosity (i.e., quantitatively measured pore via micro-tomography) played a decisive role in the compressive strength of the WFN-HPCC, the addition of the WFN fibers, especially the GN fibers, effectively enhanced the flexural strength of HPCC up to 19.7%. | 2022 | Article | Pae, Junil; Kim, Min Ook; Han, Taek Hee; Moon, Juhyuk | JOURNAL OF BUILDING ENGINEERING | South Korea | 10.1016/j.jobe.2022.104829 | 0 | recycling waste fishing net wfns essential reduce plastic litter production ocean proposed application wfns fiber reinforcement developing high performance cementitious composite hpcc micro computed tomography micro ct optimized image processing utilized characterize microstructure wfn reinforced hpcc wfn hpcc specimen prepared two type wfn fiber ground waste fishing net gn ground waste rope gr different fiber content number number number percent morphological statistical analysis performed evaluate microstructure wfn hpcc quantitatively particularly focusing three dimensional 3d property fiber dispersion fiber orientation pore structure furthermore mechanical property wfn hpcc surveyed investigate impact microstructural characteristic property degree 3d dispersion wfn fiber increased increased fiber content fiber orientation significantly different depending fiber type content degree fiber orientation horizontal direction highest wfn hpcc number percent gn fiber average polar angle number number degree fiber clumping observed confirmed wfn fiber allowed formation pore diameter ranging number number mu along observation micro tomographically detected porosity e quantitatively measured pore via micro tomography played decisive role compressive strength wfn hpcc addition wfn fiber especially gn fiber effectively enhanced flexural strength hpcc number number percent
studies on effective utilization of citrus maxima fibers based pvc composites | Thermoplastic PVC matrix was reinforced with waste fiber portion of Citrus Maxima (CM) fruit for making composites. The CM fibers were separated, dried at 50-60 degrees C for 24 h, coarse ground and sieved. PVC/CM fiber composite film with different fiber loading (10-70 wt%) were cast using solvent casting method. Sheets were cast in large petri dish using tetrahydrofuran (THF) as solvent and dried in an oven thoroughly at 50-60 degrees C. The evaluation of mechanical properties was done as per ASTM D882; stereo image of the fractured specimen and FTIR was used for the study of morphology and microstructure of the composite. Incorporation of fibers into PVC made the material stiff, leading to significant increase in Tensile Modulus, Breaking Strength and Yield Stress at higher filler loadings. Uniform distribution of the fibers in the microstructure of PVC matrix led to the formation of cross-ply structure and improved the mechanical properties. These results indicate that the fiber portion from CM can be effectively used as an ecofriendly reinforcing additive to form PVC composites. (C) 2020 Elsevier Ltd. All rights reserved. | 2021 | Proceedings Paper | Joglekar, Jui J.; Munde, Y. S.; Jadhav, A. L.; Bhutada, D. S.; Radhakrishnan, S.; Kulkarni, M. B. | MATERIALS TODAY-PROCEEDINGS | India | 10.1016/j.matpr.2020.10.648 | 0 | thermoplastic pvc matrix reinforced waste fiber portion citrus maximum cm fruit making composite cm fiber separated dried number number degree c number h coarse ground sieved pvc cm fiber composite film different fiber loading number number wt percent cast using solvent casting method sheet cast large petri dish using tetrahydrofuran thf solvent dried oven thoroughly number number degree c evaluation mechanical property done per astm d882 stereo image fractured specimen ftir used morphology microstructure composite incorporation fiber pvc made material stiff leading significant increase tensile modulus breaking strength yield stress higher filler loading uniform distribution fiber microstructure pvc matrix led formation cross ply structure improved mechanical property indicate fiber portion cm effectively used ecofriendly reinforcing additive form pvc composite c number ltd right reserved
conceptual fundamentals for technology of sand disperse-reinforced asphalt concrete | A problem of efficient resource usage in road branch continues to be one of the most complicated issues and requires an intensification in investigation process pertaining to possibilities for production of road construction materials of low resource intensity with high physical and mechanical properties. Technogenic wastes of the Belarusian enterprises are rather various and they need a detailed investigation. Application of such methods as IR spectrometry, probe microscopy, study of of geometric characteristics of particles and fibers make it possible to determine more active centres and reveal micro-defects that influence on strength of adhesion bond at the boundary of fiber - binder and physical and mechanical properties of ready-mixed asphalt concrete. Nature of basalt fiber presupposes mainly physical character of adhesion interaction at the boundary of phase separation. An increase of technogenic waste activity to enhance adhesion contacts up to chemisorption level is possible only due to preliminary fiber processing which includes cleaning, removal of foreign inclusions, etching, drying, probable sorting-out and fluffmg. Industrial approbation of such technological process is not possible without development of a corresponding module or a plant. Disperse reinforment causes changes in composition and technology of sand asphalt concrete. An increase in specific surface of an aggregate, necessity of uniform distribution of fiber in terms of volume determine the required need in a binder, procedure and regimes for component mixing. Grain composition of the aggregate can be represented by crush screening and natural sand of mixture of these materials. Requirements to properties of sand disperse-reinforced asphalt concrete are formed on the basis of operational conditions and layer arrangement of the material in the design of a surface dressing. The disperse-reinforced sand asphalt concrete can perform functions of a superfine protective layer, a levelling layer or a crack stopping layer which is resistant to fatigue crack formation. | 2019 | Article | Kovalev, Ya N.; Alexandrov, D. Yu | SCIENCE & TECHNIQUE | BELARUS | 10.21122/2227-1031-2019-18-4-269-273 | 0 | problem efficient resource usage road branch continues one complicated issue requires intensification investigation process pertaining possibility production road construction material low resource intensity high physical mechanical property technogenic waste belarusian enterprise rather various need detailed investigation application ir spectrometry probe microscopy geometric characteristic particle fiber make possible determine active centre reveal micro defect influence strength adhesion bond boundary fiber binder physical mechanical property ready mixed asphalt concrete nature basalt fiber presupposes mainly physical character adhesion interaction boundary phase separation increase technogenic waste activity enhance adhesion contact chemisorption level possible due preliminary fiber processing includes cleaning removal foreign inclusion etching drying probable sorting fluffmg industrial approbation technological process possible without development corresponding module plant disperse reinforment cause change composition technology sand asphalt concrete increase specific surface aggregate necessity uniform distribution fiber term volume determine required need binder procedure regime component mixing grain composition aggregate represented crush screening natural sand mixture material requirement property sand disperse reinforced asphalt concrete formed basis operational condition layer arrangement material design surface dressing disperse reinforced sand asphalt concrete perform function superfine protective layer levelling layer crack stopping layer resistant fatigue crack formation
experimental study and engineering application of coupling performance between distributed embedded optical fiber and tunnel lining | The coupling performance of embedded optical fiber and tunnel lining is studied using theoretical and experimental methods, and then is verified in practical engineering. We calculate the strain transmission efficiency of fiber by modeling and analyzing the structure of optical fiber, intermediate and matrix. Totally two sets of experiments are designed. The reinforced concrete beams with 6 kinds of optical fiber layout are designed in same working condition. The multistage loading was carried out at a single point in the way of displacement control. At the same time, 6 optical fibers are monitored based on the BOFDA (Brillouin optical frequency domain analysis) technology. The results of two different groups show the similar law: six optical fibers can effectively monitor the process of beam loading from the stage of beginning to the stage of yielding, and the coupling between fiber and beam is good in this process. When the reinforcement begins to yield to the failure process, the fiber strain no longer increases, even decreases or presents the state of fiber fracture, and the coupling of the fiber and the beam is poor in this process. Except for the slotted embedded fiber, the effective monitoring strain difference is 3 000x10(-6), the effective strain difference of the remaining fiber is 2 000x10(-6). Under the condition of long distance (>> 146 mm) embedding, the strain transmission efficiency of optical fiber is close to 100%. Taking the underground excavation section of the new built airport in Beijing as an example, the fiber is embedded in the two waist and vault of the initial lining, and the construction process of the CRD method is monitored by monitoring fiber. Monitoring results show that the embedding technology is feasible, which is able to provide references and valued suggestions for other related monitoring projects. | 2020 | Article | Hou Gong-yu; Xie Bing-bing; Han Yu-chen; Hu Tao; Li Zi-xiang; Yang Xing-kun; Zhou Tian-ci; Xiao Hai-lin | ROCK AND SOIL MECHANICS | Peoples R China | 10.16285/j.rsm.2019.0371 | 0 | coupling performance embedded optical fiber tunnel lining studied using theoretical experimental verified practical engineering calculate strain transmission efficiency fiber modeling analyzing structure optical fiber intermediate matrix totally two set experiment designed reinforced concrete beam number kind optical fiber layout designed working condition multistage loading carried single point way displacement control time number optical fiber monitored based bofda brillouin optical frequency domain technology two different group show similar law six optical fiber effectively monitor process beam loading stage beginning stage yielding coupling fiber beam good process reinforcement begin yield failure process fiber strain longer increase even decrease present state fiber fracture coupling fiber beam poor process except slotted embedded fiber effective monitoring strain difference number 000x10 number effective strain difference remaining fiber number 000x10 number condition long distance number mm embedding strain transmission efficiency optical fiber close number percent taking underground excavation section new built airport beijing example fiber embedded two waist vault initial lining construction process crd method monitored monitoring fiber monitoring show embedding technology feasible able provide reference valued suggestion related monitoring project
experimental investigation on the fos embedded carbon fiber sheet for bridge sensing and reinforcement | Carbon fiber sheet surface adhesion method is a well-known repair and reinforcement method for concrete structures like bridges and buildings. The method has high tensile strength and durability. However, the attached sheet is easy to detached from the structure during and after the construction because of the method's labor intensive characteristics. An accurate measurement and evaluation system of damage location needed to identify the type of damages. In this study, a conceptual design of fiber optic sensor embedded carbon fiber sheet was developed to track the measured signal by deflection of the samples using BOTDR. After the analysis of the measured value, it verifies the applicability of the optical fiber embedded carbon fiber sheet to check the state of a reinforced structure | 2018 | Proceedings Paper | Park, Kitae; Kim, Byeongcheol; Jung, Kyusan; Park, Joonseok; Seo, Dongwoo | SENSORS AND SMART STRUCTURES TECHNOLOGIES FOR CIVIL, MECHANICAL, AND AEROSPACE SYSTEMS 2018 | South Korea | 10.1117/12.2318414 | 0 | carbon fiber sheet surface adhesion method well known repair reinforcement method concrete structure like bridge building method high tensile strength durability however attached sheet easy detached structure construction method labor intensive characteristic accurate measurement evaluation system damage location needed identify type damage conceptual design fiber optic sensor embedded carbon fiber sheet developed track measured signal deflection sample using botdr measured value verifies applicability optical fiber embedded carbon fiber sheet check state reinforced structure
effect of enzymatic treatment of flax on fineness of fibers and mechanical performance of composites | The application of enzymes as alternative to dew retting of flax was studied in correlation to the characteristics of composites reinforced with these natural fibers. Fiber fineness and mechanical properties of biocomposites were evaluated. Furthermore, moisture absorption by biocomposites was studied and fracture surfaces were investigated using Scanning Electron Microscopy. Compared to dew retted fiber composites, improvements in mechanical performance can be observed for composites impregnated with fibers extracted after enzymatic treatments. All enzymatic treatments resulted in finer fibers than green fibers and led to biocomposites with a reduced equilibrium moisture content and lower diffusion coefficient. This study illustrates the high potential of enzymatic retting, in particular with polygalacturonase. Also, the manual extraction procedure used, produced fibers with an E-modulus up to 84 GPa and strength up to 800 MPa, likely due to reduced fiber damage, which illustrates the hidden potential of flax fibers. | 2019 | Article | De Prez, Jana; Van Vuure, Aart Willem; Ivens, Jan; Aerts, Guido; Van de Voorde, Ilse | COMPOSITES PART A-APPLIED SCIENCE AND MANUFACTURING | Belgium | 10.1016/j.compositesa.2019.05.007 | 1 | application enzyme alternative dew retting flax studied correlation characteristic composite reinforced natural fiber fiber fineness mechanical property biocomposites evaluated furthermore moisture absorption biocomposites studied fracture surface investigated using scanning electron microscopy compared dew retted fiber composite improvement mechanical performance observed composite impregnated fiber extracted enzymatic treatment enzymatic treatment resulted finer fiber green fiber led biocomposites reduced equilibrium moisture content lower diffusion coefficient illustrates high potential enzymatic retting particular polygalacturonase also manual extraction procedure used produced fiber e modulus number gpa strength number mpa likely due reduced fiber damage illustrates hidden potential flax fiber
recycled waste paper-cement composite panels reinforced with kenaf fibres: durability and mechanical properties | There is a growing interest on recycling of waste fibres as an alternative to landfill disposal. The aim of the study was to investigate the durability and mechanical properties of waste paper-cement composite panels reinforced with varying kenaf fibre content (FC, 2-10%). The panels produced were evaluated for properties including modulus of rupture (MOR) and apparent modulus of elasticity (MOE). The resistance of the panels was tested in the field for both termite damage and fungi decay for a period of 24 weeks. Accelerated decay test was also performed on selected samples. The results showed that the mean MOR ranged from 3.17 MPa for samples with 10% FC to 4.84 MPa for samples with 8% FC. The mean MOE ranged from 248 MPa for samples with 10% FC to 1298.1 MPa for samples with 8% FC. Statistical analysis showed that the effect of the fibre content was significant on the properties evaluated (p < 0.05). The study concluded that the optimum fibre content for improving the strength and physical properties of paper-cement composites in a ratio of 1:1 (w/w) using kenaf as reinforcing fibre is 8%. The panels were highly resistant to both termite and fungi attack for the study duration. | 2020 | Article | Amiandamhen, Stephen Osakue; Osadolor, Samson Omokaro | JOURNAL OF MATERIAL CYCLES AND WASTE MANAGEMENT | Nigeria | 10.1007/s10163-020-01041-2 | 0 | growing interest recycling waste fibre alternative landfill disposal aim investigate durability mechanical property waste paper cement composite panel reinforced varying kenaf fibre content fc number number percent panel produced evaluated property including modulus rupture mor apparent modulus elasticity moe resistance panel tested field termite damage fungi decay period number week accelerated decay test also performed selected sample showed mean mor ranged number number mpa sample number percent fc number number mpa sample number percent fc mean moe ranged number mpa sample number percent fc number number mpa sample number percent fc statistical showed effect fibre content significant property evaluated p number number concluded optimum fibre content improving strength physical property paper cement composite ratio number number w w using kenaf reinforcing fibre number percent panel highly resistant termite fungi attack duration
hybrid ensemble model for predicting the strength of frp laminates bonded to the concrete | The goal of this work was to use a hybrid ensemble machine learning approach to estimate the interfacial bond strength (IFB) of fibre-reinforced polymer laminates (FRPL) bonded to the concrete using the results of a single shear-lap test. A database comprising 136 data was used to train and validate six standalone machine learning models, namely, artificial neural network (ANN), extreme machine learning (ELM), the group method of data handling (GMDH), multivariate adaptive regression splines (MARS), least square-support vector machine (LSSVM), and Gaussian process regression (GPR). The hybrid ensemble (HENS) model was subsequently built, employing the combined and trained predicted outputs of the ANN, ELM, GMDH, MARS, LSSVM, and GPR models. In comparison with the standalone models employed in the current investigation, it was observed that the suggested HENS model generated superior predicted accuracy with R-2 (training = 0.9783, testing = 0.9287), VAF (training = 97.83, testing = 92.87), RMSE (training = 0.0300, testing = 0.0613), and MAE (training = 0.0212, testing = 0.0443). Using the training and testing dataset to assess the predictive performance of all models for IFB prediction, it was discovered that the HENS model had the greatest predictive accuracy throughout both stages with an R-2 of 0.9663. According to the findings of the experiments, the newly developed HENS model has a great deal of promise to be a fresh approach to deal with the overfitting problems of CML models and thus may be utilised to forecast the IFB of FRPL. | 2022 | Article | Alabdullh, Anas Abdulalem; Biswas, Rahul; Gudainiyan, Jitendra; Khan, Kaffayatullah; Bujbarah, Abdullah Hussain; Alabdulwahab, Qasem Ahmed; Amin, Muhammad Nasir; Iqbal, Mudassir | POLYMERS | Saudi Arabia | 10.3390/polym14173505 | 0 | goal work use hybrid ensemble machine learning approach estimate interfacial bond strength ifb fibre reinforced polymer laminate frpl bonded concrete using single shear lap test database comprising number used train validate six standalone machine learning model namely artificial neural network ann extreme machine learning elm group method handling gmdh multivariate adaptive regression spline mar least square support vector machine lssvm gaussian process regression gpr hybrid ensemble hen model subsequently built employing combined trained predicted output ann elm gmdh mar lssvm gpr model comparison standalone model employed current investigation observed suggested hen model generated superior predicted accuracy r number training number number testing number number vaf training number number testing number number rmse training number number testing number number mae training number number testing number number using training testing dataset ass predictive performance model ifb prediction discovered hen model greatest predictive accuracy throughout stage r number number number according finding experiment newly developed hen model great deal promise fresh approach deal overfitting problem cml model thus may utilised forecast ifb frpl
the effects of surface and pore characteristics of natural fiber on interfacial adhesion of henequen fiber/pp biocomposites | The pore characteristics and morphological changes of henequen fiber after electron beam (EB) irradiation were studied, and their effects on interfacial adhesion between henequen fiber and polypropylene (PP) matrix of biocomposites were investigated. The surface morphologies of the fibers exposed to various EB irradiation doses were observed with an atomic force microscope (AFM). The porosity and pore distribution of fibers were characterized by mercury porosimetry and nonfreezing bound water (NFW) was measured by differential scanning calorimeter (DSC). Henequen fiber-rein forced polypropylene biocomposites were manufactured by the compression molding method and interlaminar shear strength (ILSS) was analyzed to examine the interfacial adhesion between henequen fiber and the PP matrix of the biocomposites. The AFM images indicated that pectin, waxy materials and impurities were removed from the surfaces of the henequen fibers during EB irradiation, resulting in changes of the surface morphology and characteristics of the fibers. When pectin, waxy compounds and impurities were removed, small pores of 1-0.01 mu m were produced, and total surface area and porosity were increased. The increase in total surface area and porosity induced better adhesion between fiber and polymer which was confirmed by ILSS tests. However, the excessive creation of small pore size gives a negative effect on the tensile strength of henequen fiber. The best interfacial adhesion between henequen fiber and PP was obtained for the biocomposite reinforced with the henequen fiber treated with 10 kGy, which has the highest surface area and optimum pore diameter for interlocking between henequen fiber and polypropylene. (C) Koninklijke Brill NV, Leiden, 2009 | 2009 | Article; Proceedings Paper | Choi, Hae Young; Han, Seong Ok; Lee, Jung Soon | COMPOSITE INTERFACES | South Korea | 10.1163/156855409x450873 | 1 | pore characteristic morphological change henequen fiber electron beam eb irradiation studied effect interfacial adhesion henequen fiber polypropylene pp matrix biocomposites investigated surface morphology fiber exposed various eb irradiation dos observed atomic force microscope afm porosity pore distribution fiber characterized mercury porosimetry nonfreezing bound water nfw measured differential scanning calorimeter dsc henequen fiber rein forced polypropylene biocomposites manufactured compression molding method interlaminar shear strength il analyzed examine interfacial adhesion henequen fiber pp matrix biocomposites afm image indicated pectin waxy material impurity removed surface henequen fiber eb irradiation resulting change surface morphology characteristic fiber pectin waxy compound impurity removed small pore number number number mu produced total surface area porosity increased increase total surface area porosity induced better adhesion fiber polymer confirmed il test however excessive creation small pore size give negative effect tensile strength henequen fiber best interfacial adhesion henequen fiber pp obtained biocomposite reinforced henequen fiber treated number kgy highest surface area optimum pore diameter interlocking henequen fiber polypropylene c koninklijke brill nv leiden number
influence of polypropylene fiber-reinforcement on the mechanical behavior of gold ore tailings through direct shear tests | To investigate techniques that focus on mining waste applied to geotechnical works, the mechanical behavior of mining waste reinforced with polymeric fibers has been studied. The present research seeks to evaluate the effects of fiber insertion in gold ore tailings using a direct shear test evaluating the peak and residual behavior. For this purpose, several conventional direct shear tests and shear planes with a polished surface in flooded conditions were conducted. To collaborate with the analysis, chemical, mineralogical, and geotechnical characterization tests were carried out, in addition to fiber tensile testing and scanning electron microscopy (SEM) in the composite. The results showed a bilinear behavior on shear strength envelopes in pure tailing, which is changed to linear behavior with the addition of fibers. For high and low stresses, an increase in the friction angle at a reinforced composite was observed. The residual behavior is suggested by the results of the shear plane test with a polished surface, in which there was also an increase in the friction angle. The volumetric behavior showed that there was a change in the pure material from being contractive to dilating when reinforced. With these results, it is possible to recommend the use of this type of reinforcement in interface areas with materials that have different stiffness-due to its adaptability to strains-or as a maintenance measure in areas affected by landslides, providing better strength characteristics to the affected area. | 2021 | Article | Girao Sotomayor, Juan Manuel; Alelvan, Giovanna Monique; Toe Casagrande, Michele Dal | JOURNAL OF MATERIALS IN CIVIL ENGINEERING | Brazil | 10.1061/(asce)mt.1943-5533.0003878 | 0 | investigate technique focus mining waste applied geotechnical work mechanical behavior mining waste reinforced polymeric fiber studied present research seek evaluate effect fiber insertion gold ore tailing using direct shear test evaluating peak residual behavior purpose several conventional direct shear test shear plane polished surface flooded condition conducted collaborate chemical mineralogical geotechnical characterization test carried addition fiber tensile testing scanning electron microscopy sem composite showed bilinear behavior shear strength envelope pure tailing changed linear behavior addition fiber high low stress increase friction angle reinforced composite observed residual behavior suggested shear plane test polished surface also increase friction angle volumetric behavior showed change pure material contractive dilating reinforced possible recommend use type reinforcement interface area material different stiffness due adaptability strain maintenance measure area affected landslide providing better strength characteristic affected area
natural fiber-reinforced cement mortar composite physicomechanical properties: from cellulose microfibers to nanocellulose | Using asbestos in building materials is a risk to human health, which has driven the interest in utilizing other natural fibers, such as cellulosic fibers, in cement-based building materials. There have been studies on cement-based composites reinforced with cellulose microfibers or nanocellulose. However, to the best of our knowledge, the effect of cellulose fiber reinforcement, at different scales (micro and nano), on cement-based composite properties has not yet been studied, from raw natural fiber to nanocellulose. Moreover, comparing data from the literature on cellulose-reinforced cement composites is difficult because there are many variables (e.g., matrix, cement, sand, dosification, water:cement ratio, superplasticizer, and fabrication method) that affect the final composite performance. In the current work, different cement-based composite properties reinforced with cellulose fiber were compared using the same variables and fabrication method. After the addition of microfibers, the strength of mortar decreased compared with plain mortar, the reduction being higher as the fiber content was increased. On the other hand, after the addition of nanocellulose fiber, the density hardly changed compared with unreinforced mortar. Contrary to microfiber addition, the presence of 0.25% by weight nanocellulose in mortar slightly increased the flexural strength. The mechanical properties obtained in the current study were compared with literature data for similar systems. | 2023 | Article | Arbelaiz, A.; Ibarbia, J.; Imaz, B.; Soto, L. | JOURNAL OF MATERIALS IN CIVIL ENGINEERING | Spain | 10.1061/jmcee7.mteng-14445 | 1 | using asbestos building material risk human health driven interest utilizing natural fiber cellulosic fiber cement based building material study cement based composite reinforced cellulose microfibers nanocellulose however best knowledge effect cellulose fiber reinforcement different scale micro nano cement based composite property yet studied raw natural fiber nanocellulose moreover comparing literature cellulose reinforced cement composite difficult many variable e g matrix cement sand dosification water cement ratio superplasticizer fabrication method affect final composite performance current work different cement based composite property reinforced cellulose fiber compared using variable fabrication method addition microfibers strength mortar decreased compared plain mortar reduction higher fiber content increased hand addition nanocellulose fiber density hardly changed compared unreinforced mortar contrary microfiber addition presence number number percent weight nanocellulose mortar slightly increased flexural strength mechanical property obtained current compared literature similar system
preparation and characterization of fiber braided tube reinforced polyethylene hollow fiber membranes via thermally induced phase separation | In wastewater treatment applications, mechanical strength of the membranes often cannot meet practical requirements due to the disturbance of aeration flow or the damage of high-pressure cleaning. In this work, fiber braided tube reinforced polyethylene (BR PE) hollow fiber membranes with desirable filtration performance and high tensile strength were successfully prepared via fiber braided tube reinforcement (BR) and thermally induced phase separation (TIPS) methods. Especially, the effect of heat treatment temperature on structure and properties of the membranes was discussed. The results exhibited that tensile strength and interfacial bonding state between the surface separation layer and the fiber braided tube reinforcement were improved with the increase of heat treatment temperature. While the heat treatment temperature was 130 degrees C, BR PE hollow fiber membranes exhibited favorable interfacial bonding state, and tensile strength was up to 204.4 MPa, which was significantly higher than that of previously reported PE membranes. Moreover, the increase of heat treatment temperature could decrease the membrane pore size and improve filtration performance. Comprehensive consideration, the optimal heat treatment temperature of BR PE hollow fiber membranes was 110 degrees C. This work can provide scientific and practical basis for large-scale development of BR hollow fiber membranes with good comprehensive performance. | 2023 | Article | Yang, Shulin; Wu, Changjiang; Ji, Dawei; Xi, Zhenyu; Chen, Kaikai; Zhang, Xinmiao; Li, Shaohua; Huang, Yan; Xiao, Changfa | JOURNAL OF ENVIRONMENTAL CHEMICAL ENGINEERING | Peoples R China | 10.1016/j.jece.2023.109375 | 1 | wastewater treatment application mechanical strength membrane often cannot meet practical requirement due disturbance aeration flow damage high pressure cleaning work fiber braided tube reinforced polyethylene br pe hollow fiber membrane desirable filtration performance high tensile strength successfully prepared via fiber braided tube reinforcement br thermally induced phase separation tip especially effect heat treatment temperature structure property membrane discussed exhibited tensile strength interfacial bonding state surface separation layer fiber braided tube reinforcement improved increase heat treatment temperature heat treatment temperature number degree c br pe hollow fiber membrane exhibited favorable interfacial bonding state tensile strength number number mpa significantly higher previously reported pe membrane moreover increase heat treatment temperature could decrease membrane pore size improve filtration performance comprehensive consideration optimal heat treatment temperature br pe hollow fiber membrane number degree c work provide scientific practical basis large scale development br hollow fiber membrane good comprehensive performance
three-point bending fracture behaviors of bamboo | Bamboo is a typical natural building material, which is longitudinally reinforced by robust fibers. This present paper focuses on the three-point bending fracture behavior of bamboo across and along fiber lengths with dense fiber layer upward and downward. The three-point bending strength of bamboo across the fibers is about ten times higher than that along the bamboo fibers, and the value of three-point bending strength with dense fiber layer downward is higher than that with dense fiber layer upward. Based on the microstructure of the fracture surfaces and the loading curves, different fracture processes are concluded to explain the anisotropy of bamboo. | 2011 | Proceedings Paper | An, Yuanlin; Liu, Zhiming; Wang, Gan; Wu, Wenjian | ADVANCES IN BUILDING MATERIALS, PTS 1-3 | Peoples R China | 10.4028/www.scientific.net/amr.261-263.464 | 0 | bamboo typical natural building material longitudinally reinforced robust fiber present paper focus three point bending fracture behavior bamboo across along fiber length dense fiber layer upward downward three point bending strength bamboo across fiber ten time higher along bamboo fiber value three point bending strength dense fiber layer downward higher dense fiber layer upward based microstructure fracture surface loading curve different fracture process concluded explain anisotropy bamboo
modeling the contribution of tire-reclaimed and industrial steels fibers on the strength and ductility of rc-frames structures | Purpose This paper aims to model the performances of frames structures by comparing the predictions of ordinary control concrete (CC) and concretes reinforced by fibers. Two types of steel fibers were used in this work, industrial steel fibers (ISF) and tire-reclaimed fibers obtained by cutting virgin steel tire-cord to 50 mm, noticed virgin steel fibers (VSF). In total, 3% of VSF are used. The results obtained in this paper clearly show the contribution of fibers in improving the global and local behavior of the frames structures. VSF gives the same or better overall behavior as the use of industrial fibers for the same percentage of fibers, with the advantage that VSF contributes to the protection of the environment and limit the wastage of steel. Design/methodology/approach This work was carried out using the commercial finite element code Abaqus/Explicit. The behavior of the different concretes used in this study was modeled by the concrete damage plasticity (CDP) constitutive law. The methodology adopted to complete this work consisted in identifying, by calibration of the available experimental results with the numerical predictions, the parameters of the corresponding CDP model for each of the concretes used in this work. To this end, the authors have successively identified the CDP parameters for the CC-V (control concrete used by Vecchio and Emara, 1992) used in frame structure (R + 1). Subsequently, the CDP parameters of the CC-T (control concrete used by Tlemat, 2004), the CVSF (concrete with virgin steel fibers) and the CISF-1 (concrete with industrial steel fibers type 1, ISF-1) are identified using the experimental results of beams under bending tests. Once the model parameters were determined for each concrete, the authors conducted a series of simulations to show the benefit of introducing claimed and industrial fibers in frame structure (R + 1) and (R + 2). This approach recommends the use of concrete reinforced with steel fibers, mainly 6% by mass of VSF and ISF-1, in place of ordinary concrete in new construction to increase the resistance of structures and contribute, if applicable, to the protection of the environment. Findings The main findings of this study can be summarized by: the strength and ductility of the frames structures made of concrete fiber are significantly increased. The use of tire-reclaimed steel fibers (VSF) gives the same or better overall behavior as the use of industrial fibers. In addition to their good mechanical contribution, the tire-reclaimed fibers contribute to the protection of the environment and limit the wastage of steel. The use of fibers reduces the cracking zones in concrete fiber frames structures. The usefulness of distinguishing the interstory displacement limits set by codes, in particular, uniform building code (UBC-97), for ordinary concretes and concrete reinforced with fibers is addressed. Originality/value The contribution of tire-reclaimed and industrial fibers on the strength and ductility of reinforced concrete-frames structures is addressed. The use of tire-reclaimed steel fibers gives the same or better overall behavior as the use of industrial fibers, the tire-reclaimed fibers having the advantage of contributing to the protection of the environment and limiting the wastage of steel. The paper also points to the usefulness of distinguishing the interstory displacement limits set by codes, in particular UBC-97, for ordinary concrete and concrete reinforced with fibers, in accordance to the predictions of the capacity curves. | 2023 | Article | Talbi, Nadia; Nekmouche, Aghiles; Ouali, Mohand Ould; Hannachi, Naceur-Eddine; Farsi, Mohammed Naboussi | WORLD JOURNAL OF ENGINEERING | Algeria | 10.1108/wje-12-2021-0696 | 0 | purpose paper aim model performance frame structure comparing prediction ordinary control concrete cc concrete reinforced fiber two type steel fiber used work industrial steel fiber isf tire reclaimed fiber obtained cutting virgin steel tire cord number mm noticed virgin steel fiber vsf total number percent vsf used obtained paper clearly show contribution fiber improving global local behavior frame structure vsf give better overall behavior use industrial fiber percentage fiber advantage vsf contributes protection environment limit wastage steel design methodology approach work carried using commercial finite element code abaqus explicit behavior different concrete used modeled concrete damage plasticity cdp constitutive law methodology adopted complete work consisted identifying calibration available experimental numerical prediction parameter corresponding cdp model concrete used work end successively identified cdp parameter cc v control concrete used vecchio emara number used frame structure r number subsequently cdp parameter cc control concrete used tlemat number cvsf concrete virgin steel fiber cisf number concrete industrial steel fiber type number isf number identified using experimental beam bending test model parameter determined concrete conducted series simulation show benefit introducing claimed industrial fiber frame structure r number r number approach recommends use concrete reinforced steel fiber mainly number percent mass vsf isf number place ordinary concrete new construction increase resistance structure contribute applicable protection environment finding main finding summarized strength ductility frame structure made concrete fiber significantly increased use tire reclaimed steel fiber vsf give better overall behavior use industrial fiber addition good mechanical contribution tire reclaimed fiber contribute protection environment limit wastage steel use fiber reduces cracking zone concrete fiber frame structure usefulness distinguishing interstory displacement limit set code particular uniform building code ubc number ordinary concrete concrete reinforced fiber addressed originality value contribution tire reclaimed industrial fiber strength ductility reinforced concrete frame structure addressed use tire reclaimed steel fiber give better overall behavior use industrial fiber tire reclaimed fiber advantage contributing protection environment limiting wastage steel paper also point usefulness distinguishing interstory displacement limit set code particular ubc number ordinary concrete concrete reinforced fiber accordance prediction capacity curve
novel silk/poly(butylene succinate) biocomposites: the effect of short fibre content on their mechanical and thermal properties | In the present study, novel short silk fibre (Bombix mori) reinforced poly(butylene succinate) biocomposites have been fabricated with varying fibre contents by a compression molding method and their mechanical and thermal properties have been studied in terms of tensile and flexural properties, thermal stability, thermal expansion, dynamic mechanical properties, and microscopic observations. The results demonstrate that chopped silk fibres play an important role as reinforcement for improving the mechanical properties of PBS in the present system although raw silk fibres are used without any surface modification normally done to enhance the interfacial adhesion between the natural fibre and the matrix. The tensile and flexural properties of PBS matrix resin are markedly improved with increasing the short fibre content in the composites, showing a maximum value at a fibre loading of 50 wt%. Also, the thermomechanical stability of PBS resin is greatly improved by incorporating reinforcing short silk fibres in the composite matrix, showing much lower linear coefficient of thermal expansion and higher storage modulus than PBS control, respectively. The thermal stability of silk/PBS biocomposites is likely to be intermediate between the PBS matrix and the silk fibre depending on the short fibre content. This work also suggests that use of animal-based natural silk fibres as reinforcement in a natural fibre composite system may be potential for effectively improving the properties and performances of biodegradable polymer matrix resins. (C) 2004 Elsevier Ltd. All rights reserved. | 2005 | Article | Lee, SM; Cho, D; Park, WH; Lee, SG; Han, SO; Drzal, LT | COMPOSITES SCIENCE AND TECHNOLOGY | South Korea | 10.1016/j.compscitech.2004.09.023 | 1 | present novel short silk fibre bombix mori reinforced poly butylene succinate biocomposites fabricated varying fibre content compression molding method mechanical thermal property studied term tensile flexural property thermal stability thermal expansion dynamic mechanical property microscopic observation demonstrate chopped silk fibre play important role reinforcement improving mechanical property pb present system although raw silk fibre used without surface modification normally done enhance interfacial adhesion natural fibre matrix tensile flexural property pb matrix resin markedly improved increasing short fibre content composite showing maximum value fibre loading number wt percent also thermomechanical stability pb resin greatly improved incorporating reinforcing short silk fibre composite matrix showing much lower linear coefficient thermal expansion higher storage modulus pb control respectively thermal stability silk pb biocomposites likely intermediate pb matrix silk fibre depending short fibre content work also suggests use animal based natural silk fibre reinforcement natural fibre composite system may potential effectively improving property performance biodegradable polymer matrix resin c number ltd right reserved
theoretical principles of creation of cellular concrete with the use of secondary raw materials and dispersed reinforcement | The article outlines and substantiates the theoretical principles of the creation of cellular concrete reinforced with mineral fiber with the use of secondary products of housing renovation. The advantages provided by the dispersive reinforcement are the reduction in the economic costs of the construction of facilities, ensuring their reliable and durable operation. In this case, an important contribution is the alkali resistance of mineral fibers, the evaluation of which was carried out using the technique of an elemental composition based on the use of a spectrometer. On an example of research of technology of cellular concrete reinforced with alkali resistant mineral fiber; Methods for evaluating the importance of factors characterizing technological processes, constructing polynomials of nonlinear regression, analytical optimization, selection of composition and evaluation of characteristics of raw components were tested. Reinforced with mineral fiber constructions can be built on weak grounds and effectively solve the problems of saving energy and raw materials. | 2018 | Proceedings Paper | Pyataev, Eugene; Medvedev, Andrey; Poserenin, Alexey; Burtseva, Marina; Mednikova, Elizaveta; Mukhametzyanov, Vitaly | VI INTERNATIONAL SCIENTIFIC CONFERENCE INTEGRATION, PARTNERSHIP AND INNOVATION IN CONSTRUCTION SCIENCE AND EDUCATION (IPICSE-2018) | Russia | 10.1051/matecconf/201825101012 | 1 | article outline substantiates theoretical principle creation cellular concrete reinforced mineral fiber use secondary product housing renovation advantage provided dispersive reinforcement reduction economic cost construction facility ensuring reliable durable operation case important contribution alkali resistance mineral fiber evaluation carried using technique elemental composition based use spectrometer example research technology cellular concrete reinforced alkali resistant mineral fiber evaluating importance factor characterizing technological process constructing polynomial nonlinear regression analytical optimization selection composition evaluation characteristic raw component tested reinforced mineral fiber construction built weak ground effectively solve problem saving energy raw material
preparation and properties of silane-treated banana fiber/poly(lactic acid) biocomposites | Poly(lactic acid) (PLA) reinforced with silane-treated banana fiber (BFSi) at various fiber contents was studied. Banana fiber surfaces were firstly treated by sodium hydroxide and subsequently by 3-aminopropyl triethoxysilane. The biocomposites were then prepared by melt blending method in a twin-screw extruder. The effect of BFSi fiber contents on the mechanical and thermal properties of the biocomposites were investigated. Scanning electron microscope (SEM) was used to reveal the cryo-fractured surfaces of the composites. Mechanical properties, thermal characteristics and thermal stability were carried out by universal testing machine, differential scanning calorimeter (DSC) and thermogravimetric analyzer (TGA), respectively. Interfacial adhesion between PLA matrix and BFSi fibers was significantly improved even fiber content up to 40% by weight. There were few fiber pull-outs or voids appeared. With increasing fiber contents, tensile modulus and strength increased while elongation at break decreased. Moreover, glass transition temperature (T-g) and cold crystallization temperature (T-cc) decreased, whereas, crystallinity (X-c) significantly increased, however, melting temperature (T-m) was almost intact when fiber contents increased. The composites with higher amount of fibers exhibited faster thermal decomposition and higher residue contents at 550.. | 2019 | Proceedings Paper | Insung, T.; Chaiyut, N.; Ksapabutr, B.; Panapoy, M. | 2ND INTERNATIONAL CONFERENCE ON MECHANICAL ENGINEERING AND APPLIED COMPOSITE MATERIALS | Peoples R China | 10.1088/1757-899x/544/1/012011 | 1 | poly lactic acid pla reinforced silane treated banana fiber bfsi various fiber content studied banana fiber surface firstly treated sodium hydroxide subsequently number aminopropyl triethoxysilane biocomposites prepared melt blending method twin screw extruder effect bfsi fiber content mechanical thermal property biocomposites investigated scanning electron microscope sem used reveal cryo fractured surface composite mechanical property thermal characteristic thermal stability carried universal testing machine differential scanning calorimeter dsc thermogravimetric analyzer tga respectively interfacial adhesion pla matrix bfsi fiber significantly improved even fiber content number percent weight fiber pull out void appeared increasing fiber content tensile modulus strength increased elongation break decreased moreover glass transition temperature g cold crystallization temperature cc decreased whereas crystallinity x c significantly increased however melting temperature almost intact fiber content increased composite higher amount fiber exhibited faster thermal decomposition higher residue content number
flexural fatigue behaviour of recycled tyre polymer fibre reinforced concrete | The utilization of recycled tyre polymer fibre (RTPF) into concrete production is feasible to promote sustainable development and mitigate environmental pollution of global landfilled waste tyres. This paper for the first time presents an experimental study on flexural fatigue behaviour of concrete reinforced with RTPF considering different fibre dosages (i.e., 1.2, 2.4, 4.8 and 9.6 kg/m(3)). Results indicate that with the presence of RTPF, the flexural strength of concrete was increased by 3.6-9.6%. The fatigue life of all mixtures followed the two-parameter Weibull distribution and can be accurately predicted using the developed double-logarithm fatigue equations. Concrete reinforced with 4.8 kg/m(3) of RTPF presented the longest fatigue life under different failure probabilities. RTPF and polypropylene fibre (PPF) reinforced concrete exhibited similar fatigue failure mechanisms. 0.2-0.4% V-f of RTPF could substitute around 0.1% V-f of PPF in concrete considering overall static, dynamic and fatigue performance. | 2020 | Article | Chen, Meng; Zhong, Hui; Zhang, Mingzhong | CEMENT & CONCRETE COMPOSITES | England | 10.1016/j.cemconcomp.2019.103441 | 0 | utilization recycled tyre polymer fibre rtpf concrete production feasible promote sustainable development mitigate environmental pollution global landfilled waste tyre paper first time present experimental flexural fatigue behaviour concrete reinforced rtpf considering different fibre dosage e number number number number number number number number kg number indicate presence rtpf flexural strength concrete increased number number number number percent fatigue life mixture followed two parameter weibull distribution accurately predicted using developed double logarithm fatigue equation concrete reinforced number number kg number rtpf presented longest fatigue life different failure probability rtpf polypropylene fibre ppf reinforced concrete exhibited similar fatigue failure mechanism number number number number percent v f rtpf could substitute around number number percent v f ppf concrete considering overall static dynamic fatigue performance
influence of spanish broom fibre treatment, fibre length, and amount and harvest year on reinforced cement mortar quality | The use of natural materials, such as natural fibres, in the construction industry is becoming more frequent. The source of natural fibres should be sought in local plants, such as Spanish Broom in the Mediterranean area. The fibre treatment process was carried out in 8 different ways with alkali 4%, 5%, 6%, 8%, 10% and 15% NaOH solution, and 5% NaOH and 2% Na2SO3 mixture solution and seawater. The fibres were tested for tensile strength. No relationship was established between the concentration of the solution and the tensile strength of the fibres. The influence of the reuse of treatment solution on fibre quality was monitored by X-ray diffraction (XRD), ATR-FTIR, and TG/DTG analysis. Fibres with lengths of 1, 2, and 3 cm were added to cement mortar specimens in amounts of 0.5 and 1 vol%. The flexural and compressive strengths were tested on mortar specimens after 28 days. For fibres 1 and 3 cm long, 0.5% natural fibre content gives higher strength results: about 9% for flexural strength and 13.5% and 11.7% for compressive strength in regard to mortar reinforced with fibres of the same length but with a proportion of 1%. For mortar reinforced with fibre 2 cm long, better results are achieved with 1% fibre content, namely 9% higher flexural strength and 11.2% higher compressive strength compared to mortars with 0.5% fibre content. SEM/EDS analysis showed that the fibres are integrated into the cement matrix but that there is no strong interaction with the binder. For examination and 3D visualisation of mortar specimens, a medical device MSCT (Multi-slice Computed Tomography) was also used. For three consecutive years of Spanish Broom harvesting, an analysis of meteorological conditions and the results of the mechanical strength of reinforced mortars is given. For the examined years, the meteorological conditions did not affect the obtained results. Additional knowledge about the Spanish Broom fibres can introduce this plant to the application of new sustainable building materials. | 2023 | Article | Juradin, Sandra; Jozic, Drazan; Grubesa, Ivanka Netinger; Pamukovic, Anita; Covic, Andela; Mihanovic, Frane | BUILDINGS | Croatia | 10.3390/buildings13081910 | 0 | use natural material natural fibre construction industry becoming frequent source natural fibre sought local plant spanish broom mediterranean area fibre treatment process carried number different way alkali number percent number percent number percent number percent number percent number percent naoh solution number percent naoh number percent na2so3 mixture solution seawater fibre tested tensile strength relationship established concentration solution tensile strength fibre influence reuse treatment solution fibre quality monitored x ray diffraction xrd atr ftir tg dtg fibre length number number number cm added cement mortar specimen amount number number number vol percent flexural compressive strength tested mortar specimen number day fibre number number cm long number number percent natural fibre content give higher strength number percent flexural strength number number percent number number percent compressive strength regard mortar reinforced fibre length proportion number percent mortar reinforced fibre number cm long better achieved number percent fibre content namely number percent higher flexural strength number number percent higher compressive strength compared mortar number number percent fibre content sem ed showed fibre integrated cement matrix strong interaction binder examination 3d visualisation mortar specimen medical device msct multi slice computed tomography also used three consecutive year spanish broom harvesting meteorological condition mechanical strength reinforced mortar given examined year meteorological condition affect obtained additional knowledge spanish broom fibre introduce plant application new sustainable building material
crack detection of reinforced concrete structures based on bofda and fbg sensors | Reinforced concrete structural elements, as an important component of buildings and structures, require inspection for the purposes of crack detection which is an important part of structural health monitoring. Now existing crack detection methods usually use a single technology and can only detect internal or external cracks. In this paper, the authors propose a new sensing system combining BOFDA (Brillouin optical frequency-domain analysis) and FRG (fiber Bragg grating) technology, which are used to detect internal and surface cracks and their development in reinforced concrete structures, and an attempt is made to estimate the width of surface cracks. In these experiments, a special reinforced concrete beam structure was designed by the author for crack detection under load. Four continuous distributed optical fibers are fixed on the steel skeleton, which is located within the reinforced concrete beam. Three FBG sensors are fixed on the lower surface of the beam, near its centre. By analysing the sensor data, it can be found that the BOFDA-distributed fiber can be used to detect internal cracking before surface cracking, and the difference between scans can be used to judge the time of onset of internal cracking, but the relative error in position is about 5%, while the FBG sensor can detect the cracking time of microcracks on the lower surface in near-real-time and can be used to calculate the crack width. Through the experiment, it is found that if the combination of BOFDA and FBG technology is adopted, we can initially use the strain data obtained by multiple groups of BOFDA monitoring to predict the general location of the internal cracks, then to monitor the exact location of the surface cracks by FBG in the medium term, and to estimate the width of the final expansion of the cracks finally. | 2018 | Article | Zhang, Qinghua; Xiong, Ziming | SHOCK AND VIBRATION | Peoples R China | 10.1155/2018/6563537 | 0 | reinforced concrete structural element important component building structure require inspection purpose crack detection important part structural health monitoring existing crack detection usually use single technology detect internal external crack paper propose new sensing system combining bofda brillouin optical frequency domain frg fiber bragg grating technology used detect internal surface crack development reinforced concrete structure attempt made estimate width surface crack experiment special reinforced concrete beam structure designed author crack detection load four continuous distributed optical fiber fixed steel skeleton located within reinforced concrete beam three fbg sensor fixed lower surface beam near centre analysing sensor found bofda distributed fiber used detect internal cracking surface cracking difference scan used judge time onset internal cracking relative error position number percent fbg sensor detect cracking time microcracks lower surface near real time used calculate crack width experiment found combination bofda fbg technology adopted initially use strain obtained multiple group bofda monitoring predict general location internal crack monitor exact location surface crack fbg medium term estimate width final expansion crack finally
influence of interfacial adhesive on impact and post-impact behaviors of cfrp/end-grain balsawood sandwich composites | Light-weight sandwich composites can be tailored to satisfy many specific application requirements and are inevitable for modern structures where reduced weight is extremely critical. However, these structures are highly vulnerable to debonding at the skin-core interface. The skin-core adhesion is an extremely crucial part of a sandwich structure; mostly responsible for transferring load and maintaining integrity between the components. Keeping this into consideration, the effectiveness of a straightforward but productive technique of using an additional adhesive layer between the face-sheet and core for improving the damage resistance of sandwich structures is investigated. Contribution of a reinforced skin-core interface via adhesive bonding on the impact and post-impact performances, i.e., the maximum load and energy dissipation capacities and failure modes of the sandwich composites were experimentally investigated. Application of additional adhesive at the skin-core interface while manufacturing CFRP/end-grain balsawood sandwich composite demonstrated improved structural performance with no significant variation in density nor requiring additional complex manufacturing procedures. Experimental methods such as low-energy impact, compression-after-impact (CAI), and core compression tests were utilized to illustrate the influence of the interface enforcement. Experimental results indicate that interface adhesive application reinforces the structure's impact tolerance and improves post-impact response. Controlled skin-core debonding primarily attributes to the improved features. | 2021 | Article | Fatima, Narin Sara; Dhaliwal, Gurpinder Singh; Newaz, Golam | COMPOSITES PART B-ENGINEERING | USA | 10.1016/j.compositesb.2021.108718 | 0 | light weight sandwich composite tailored satisfy many specific application requirement inevitable modern structure reduced weight extremely critical however structure highly vulnerable debonding skin core interface skin core adhesion extremely crucial part sandwich structure mostly responsible transferring load maintaining integrity component keeping consideration effectiveness straightforward productive technique using additional adhesive layer face sheet core improving damage resistance sandwich structure investigated contribution reinforced skin core interface via adhesive bonding impact post impact performance e maximum load energy dissipation capacity failure mode sandwich composite experimentally investigated application additional adhesive skin core interface manufacturing cfrp end grain balsawood sandwich composite demonstrated improved structural performance significant variation density requiring additional complex manufacturing procedure experimental low energy impact compression impact cai core compression test utilized illustrate influence interface enforcement experimental indicate interface adhesive application reinforces structure impact tolerance improves post impact response controlled skin core debonding primarily attribute improved feature
flexure and shear behaviour of self-compacting reinforced concrete beams with polyethylene terephthalate fibres and strips | One of the major environmental concerns is the disposal of the solid waste. The limited landfill sites intensify the issue and increase the need for alternative use of solid waste. Plastic drinking bottles made of Polyethylene Terephthalate (PET) are one of the major portions of solid waste. Beverage containers are made by PET and are intended for single use only. This study is focused on the use of PET as Fibres cut from waste drinking bottles in concrete. Long strips and Short PET fibres cut it from waste beverage bottles were used in self-compacting reinforced concrete (SCRC) beams as reinforcement. Together with the steel reinforcement in beams, the PET strips or fibres were used with, and without shear reinforcement. In SCRC beams detailed for the flexural and shear failure, the 1 percent volume fraction of short strips or fibres were used. Material properties such as compressive strength, elastic modulus were performed along with the beams tested under four-point bending. The results were analysed and compared with strips or fibres reinforced beams with a control beam. Based on the results, it was found that PET bottles as strips or fibres could be used as shear and flexural reinforcement in concrete as enhance in ductility, load capacity and shift of mode of failure were observed with strips and fibres. | 2020 | Article | Khan, Sadaqat Ullah; Ayub, Tehmina | STRUCTURES | Pakistan | 10.1016/j.istruc.2020.02.023 | 0 | one major environmental concern disposal solid waste limited landfill site intensify issue increase need alternative use solid waste plastic drinking bottle made polyethylene terephthalate pet one major portion solid waste beverage container made pet intended single use focused use pet fibre cut waste drinking bottle concrete long strip short pet fibre cut waste beverage bottle used self compacting reinforced concrete scrc beam reinforcement together steel reinforcement beam pet strip fibre used without shear reinforcement scrc beam detailed flexural shear failure number percent volume fraction short strip fibre used material property compressive strength elastic modulus performed along beam tested four point bending analysed compared strip fibre reinforced beam control beam based found pet bottle strip fibre could used shear flexural reinforcement concrete enhance ductility load capacity shift mode failure observed strip fibre
impact of magnetically induced vibration on the performance of pilot-scale membrane bioreactor | Membrane bioreactors (MBRs) have been gaining acceptance as the best available technology for treating domestic and industrial wastewater. Relatively high operational costs, however, limit a broader adoption of MBRs. Air scouring, which is commonly used as a strategy to alleviate membrane fouling, suffers from inherent limitations such as low shear at the membrane surface. Vibration-based approaches offer promise as alternative or complementary methods of fouling mitigation. In this study, we evaluated magnetically induced membrane vibration (MMV) as a means of controlling membrane fouling in a pilot-scale MBR equipped with reinforced hollow-fiber membranes. Two vibration frequencies (30 and 150 Hz) were tested at a subcritical permeate flux of 26 L/(m2 center dot h). Membrane vibration retarded the transmembrane pressure buildup and saved similar to 8% of the costs associated with chemical and energy consumption. | 2020 | Article | Kaya, Recep; Tirol, Nilufer; Ozgun, Hale; Ersahin, Mustafa Evren; Tarabara, Volodymyr V.; Yigit, Nevzat Ozgu; Arikan, Osman Atilla; Koyuncu, Ismail | JOURNAL OF ENVIRONMENTAL ENGINEERING | Turkey | 10.1061/(asce)ee.1943-7870.0001659 | 0 | membrane bioreactors mbrs gaining acceptance best available technology treating domestic industrial wastewater relatively high operational cost however limit broader adoption mbrs air scouring commonly used strategy alleviate membrane fouling suffers inherent limitation low shear membrane surface vibration based approach offer promise alternative complementary fouling mitigation evaluated magnetically induced membrane vibration mmv mean controlling membrane fouling pilot scale mbr equipped reinforced hollow fiber membrane two vibration frequency number number hz tested subcritical permeate flux number l m2 center dot h membrane vibration retarded transmembrane pressure buildup saved similar number percent cost associated chemical energy consumption
nondestructive evaluation on dispersion of steel fibers in uhpc using thz electromagnetic waves | Ultra-high performance concrete (UHPC), which has better mechanical properties and durability than reinforced concrete, can greatly reduce the weight of structures due to its high strength and reliability. So, it is very effective for the construction of high-rise buildings and long-span bridges. The mix design for UHPC is not only composed of traditional materials (i.e. cement, sand, and aggregate) but also includes binder and admixture. Moreover, steel fiber is necessary to improve ductility. Since the tensile strength of UHPC depends greatly on the direction of the steel fiber, it is important to confirm the dispersibility and orientation of the steel fiber. However, verification of the dispersibility of the steel fiber after curing is indirectly performed through destructive methods like strength tests through coring. Thus, for a better method of dispersibility confirmation, a more effective dispersion analysis technique is required. In this study, the dispersibility of steel fiber in UHPC was evaluated through tomography of UHPC using THz electromagnetic waves. These waves have both infrared straightness and microwave penetrability. Three UHPC specimens were fabricated with steel fiber and were tested with THz electromagnetic wave spectroscopy by experimentally scanning the specimen. From the experimental results, it was possible to obtain a 3D image of the steel fiber arrangement inside the specimen through scanning of the specimen. Also, through image analysis, the dispersibility of the steel fiber in each specimen was numerically derived. For the future, it is expected that the dispersion analysis technology proposed in this study will be applied as an automated nondestructive testing method for enhanced quality control. (C) 2018 Elsevier Ltd. All rights reserved. | 2018 | Article | Kim, Heonyoung; Kang, Donghoon; Oh, Seung Jae; Joo, Chulmin | CONSTRUCTION AND BUILDING MATERIALS | South Korea | 10.1016/j.conbuildmat.2018.03.238 | 0 | ultra high performance concrete uhpc better mechanical property durability reinforced concrete greatly reduce weight structure due high strength reliability effective construction high rise building long span bridge mix design uhpc composed traditional material e cement sand aggregate also includes binder admixture moreover steel fiber necessary improve ductility since tensile strength uhpc depends greatly direction steel fiber important confirm dispersibility orientation steel fiber however verification dispersibility steel fiber curing indirectly performed destructive like strength test coring thus better method dispersibility confirmation effective dispersion technique required dispersibility steel fiber uhpc evaluated tomography uhpc using thz electromagnetic wave wave infrared straightness microwave penetrability three uhpc specimen fabricated steel fiber tested thz electromagnetic wave spectroscopy experimentally scanning specimen experimental possible obtain 3d image steel fiber arrangement inside specimen scanning specimen also image dispersibility steel fiber specimen numerically derived future expected dispersion technology proposed applied automated nondestructive testing method enhanced quality control c number ltd right reserved
epoxy-fiber of peach palm trees composites: the effect of composition and fiber modification on mechanical and dynamic mechanical properties | Natural fiber waste originated from the agrobusiness production of heart of the peach palm was used to produce low cost, sustainable and reinforced epoxy-based composites. Thus, high amounts of milled fiber (50-70 wt%) were manually blended with epoxy prepolymer previously compounded with polyamide-based hardener. To improve fiber-matrix adhesion the fibers were functionalized with epoxide-based silane or with a polyol-based prepolymer functionalized with diphenyl methane diisocyanate. The mechanical performance of the epoxy-based composites was evaluated in terms of flexural strength, flexural modulus and impact resistance. A very good mechanical response was observed for these composites even when 70 wt% (around 48 vol%) of fiber was used. Dynamic mechanical analysis highlights the reinforcing effect of these fibers evidenced by significant increase in modulus in the rubbery region. The scanning electron micrographs also confirm the efficient fiber-matrix interaction for the composites prepared with functionalized fibers. The effect of the fiber functionalization on the ability of the corresponding composites for water absorption was also evaluated. | 2017 | Article | Cordeiro, Elisangela P.; Pita, Victor J. R. R.; Soares, Bluma G. | JOURNAL OF POLYMERS AND THE ENVIRONMENT | Brazil | 10.1007/s10924-016-0841-0 | 1 | natural fiber waste originated agrobusiness production heart peach palm used produce low cost sustainable reinforced epoxy based composite thus high amount milled fiber number number wt percent manually blended epoxy prepolymer previously compounded polyamide based hardener improve fiber matrix adhesion fiber functionalized epoxide based silane polyol based prepolymer functionalized diphenyl methane diisocyanate mechanical performance epoxy based composite evaluated term flexural strength flexural modulus impact resistance good mechanical response observed composite even number wt percent around number vol percent fiber used dynamic mechanical highlight reinforcing effect fiber evidenced significant increase modulus rubbery region scanning electron micrographs also confirm efficient fiber matrix interaction composite prepared functionalized fiber effect fiber functionalization ability corresponding composite water absorption also evaluated
acoustic emission characteristics of waste fiber-reinforced recycled high-density polyethylene composites under damage conditions | Acoustic emission (AE) technology provides a novel approach for studying the damage and fracture behavior of wood-plastic composites (WPCs) during their application process. This method allows rapid and precise analysis of the mechanical properties of materials, which is a significant advancement for the emerging WPC industry. Hence, a blend of waste floor sanding powder (FSP) and rice husk (RH) reinforced recycled high-density polyethylene (Re-HDPE) was prepared by the extrusion method. The AE technique, scanning electron microscopy, and finite element method (FEM) were used to analyze the damage and fracture behavior of the composite materials under a three-point bending test. The results indicated that the bearing capacity of RH/Re-HDPE composites was slightly higher than that of FSP/Re-HDPE composites. The AE technique can better illustrate the damage evolution and fracture process of composites and determine the damage degree and mode. Matrix cracking and deformation were more pronounced in the FSP/Re-HDPE composites. Fiber breakage and delamination were more prominent in the RH/Re-HDPE composites. In addition, repeated loading caused irreversible damage to the composite. The increase in temperature led to the attenuation of the AE signal and a decrease in matrix strength. However, when the temperature reached a certain point, the cumulative AE ringing count increased again because the higher temperature improved the fiber-matrix interface strength, which partially canceled out the negative effect. In addition, Abaqus was used for simulation analysis, and the running results coincided with the experimental value. | 2023 | Article; Early Access | Xu, Runmin; Wang, Chen; Xu, Kangkang; Liu, Guanghui; Wang, Hao; Zhu, Shiliu; Chen, Yuxia; Guo, Yong | POLYMER COMPOSITES | Peoples R China | 10.1002/pc.27950 | 0 | acoustic emission ae technology provides novel approach studying damage fracture behavior wood plastic composite wpcs application process method allows rapid precise mechanical property material significant advancement emerging wpc industry hence blend waste floor sanding powder fsp rice husk rh reinforced recycled high density polyethylene hdpe prepared extrusion method ae technique scanning electron microscopy finite element method fem used analyze damage fracture behavior composite material three point bending test indicated bearing capacity rh hdpe composite slightly higher fsp hdpe composite ae technique better illustrate damage evolution fracture process composite determine damage degree mode matrix cracking deformation pronounced fsp hdpe composite fiber breakage delamination prominent rh hdpe composite addition repeated loading caused irreversible damage composite increase temperature led attenuation ae signal decrease matrix strength however temperature reached certain point cumulative ae ringing count increased higher temperature improved fiber matrix interface strength partially canceled negative effect addition abaqus used simulation running coincided experimental value
the mechanical performance of recycled slate waste fiber composites based on unsaturated polyester resins | In the last few decades, there has been increasing social awareness for environmental conservation, which is driving the development of composite materials based on natural fibers. These new materials have interesting properties that allow for their use in a variety of applications. This study deals with the development of composite materials based on unsaturated polyester resins reinforced with recycled mineral fibers, such as slate fibers obtained from slate production waste, which have similar properties to glass fiber. The mechanical properties of these composites have been determined by tensile and flexural/bending tests. The influence of various variables such as matrix composition (flexible polyester content) and the weight percentage of fiber added to mechanical properties were evaluated. The flexible/rigid polyester content varied from 0 to 40% and the fiber one from 0 to 30 wt%. Composites with & GE;20 wt% of slate fiber reinforcement are shown to have tensile (35 MPa) and flexural (57 MPa) strengths that can compete with materials reinforced with artificial fibers. | 2023 | Article | Ruiz-Bustos, Rocio; Lopez-Uceda, Antonio; Lopez-Martinez, Maria Isabel; Van Duijn, Joost | MATERIALS | Spain | 10.3390/ma16176041 | 1 | last decade increasing social awareness environmental conservation driving development composite material based natural fiber new material interesting property allow use variety application deal development composite material based unsaturated polyester resin reinforced recycled mineral fiber slate fiber obtained slate production waste similar property glass fiber mechanical property composite determined tensile flexural bending test influence various variable matrix composition flexible polyester content weight percentage fiber added mechanical property evaluated flexible rigid polyester content varied number number percent fiber one number number wt percent composite ge number wt percent slate fiber reinforcement shown tensile number mpa flexural number mpa strength compete material reinforced artificial fiber
new age advanced smart water pipe systems using textile reinforced concrete | A well-maintained water distribution system is an important asset for any community that supplies water from its source to consumers. Installation and maintenance of water pipes are expensive in terms of transportation, handling logistics and monitoring. Textile reinforced concrete (TRC) offers a lighter, stronger and more durable alternative to conventional building materials. The use of carbon fiber as a leakage sensor allows integrated crack monitoring. This paper presents the possibilities to use TRC as a construction material for smart water pipes with inherent sensory functions. Therefore AR-glass and carbon rovings were warp knitted in to a reinforcement textile for a TRC beam. The beam was wetted through a crack width of 0.5 mm and by using sensory carbon fibers the occurring changes in resistance were specified. (C) 2018 The Authors. Published by Elsevier B.V. | 2018 | Proceedings Paper | Quadflieg, Till; Goldfeld, Yiska; Dittel, Goezdem; Gries, Thomas | 15TH GLOBAL CONFERENCE ON SUSTAINABLE MANUFACTURING | Germany | 10.1016/j.promfg.2018.02.134 | 0 | well maintained water distribution system important asset community supply water source consumer installation maintenance water pipe expensive term transportation handling logistics monitoring textile reinforced concrete trc offer lighter stronger durable alternative conventional building material use carbon fiber leakage sensor allows integrated crack monitoring paper present possibility use trc construction material smart water pipe inherent sensory function therefore ar glass carbon roving warp knitted reinforcement textile trc beam beam wetted crack width number number mm using sensory carbon fiber occurring change resistance specified c number published b v
enhanced mechanical and thermal properties of regenerated cellulose/graphene composite fibers | In this study, a wet spinning method was applied to fabricate regenerated cellulose fibers filled with low graphene loading which was systematically characterized by SEM, TEM, FTIR and XRD techniques. Subsequently, the mechanical and thermal properties of the resulting fibers were investigated. With only 0.2 wt% loading of graphene, a similar to 50% improvement of tensile strength and 25% enhancement of Young's modulus were obtained and the modified Halpin-Tsai model was built to predict the mechanical properties of composite fibers. Thermal analysis of the composite fibers showed remarkably enhanced thermal stability and dynamic heat transfer performance of graphene-filled cellulose composite fiber, also, the presence of graphene oxide can significantly enhance the thermal conductivity of the composite fiber. This work provided a facile way to improve mechanical and thermal properties of regenerated cellulose fibers. The resultant composite fibers have potential application in thermal insulation and reinforced fibrous materials. (C) 2014 Elsevier Ltd. All rights reserved. | 2014 | Article | Tian, Mingwei; Qu, Lijun; Zhang, Xiansheng; Zhang, Kun; Zhu, Shifeng; Guo, Xiaoqing; Han, Guangting; Tang, Xiaoning; Sun, Yaning | CARBOHYDRATE POLYMERS | Peoples R China | 10.1016/j.carbpol.2014.05.016 | 1 | wet spinning method applied fabricate regenerated cellulose fiber filled low graphene loading systematically characterized sem tem ftir xrd technique subsequently mechanical thermal property resulting fiber investigated number number wt percent loading graphene similar number percent improvement tensile strength number percent enhancement young modulus obtained modified halpin tsai model built predict mechanical property composite fiber thermal composite fiber showed remarkably enhanced thermal stability dynamic heat transfer performance graphene filled cellulose composite fiber also presence graphene oxide significantly enhance thermal conductivity composite fiber work provided facile way improve mechanical thermal property regenerated cellulose fiber resultant composite fiber potential application thermal insulation reinforced fibrous material c number ltd right reserved
effect of coconut fibers addition to early age unfired soil lime bricks strength | Low rise buildings and rural houses in Indonesia are often constructed with non-standard bricks. In some provinces, like West Java, fired clay and unfired soil lime bricks co-exist as non standard bricks. These bricks are traditionally produced in home run plants with little adherance to appropriate mix designs. These unfired soil lime bricks enter the market within 2 weeks of production, which inflicts potential loss to the buyers due to their low performance quality. The paper discusses strength improvements of these early age unfired bricks by adding natural fibers. Untreated coconut fibers with three different lengths (1 cm, 2.5 cm and 4 cm) were prepared for bricks reinforcements. The effects of 2%, 4% and 6% fiber addition to the strength of bricks were investigated. The bricks reinforced with 4% fiber content resulted in better strengths compared to those reinforced with other percentage of fibers. The effect of fiber length uniformity to the brick's strength was also evaluated. A 4% non-uniform fiber addition, which constitutes 1/3 part each of 1 cm, 2.5 cm and 4 cm average fiber length, was investigated. The results show that unfired bricks added with uniform fiber resulted in better performances compared to those added with non-uniform fibers. Higher compressive and bending strengths, compared to those strengths of unfired plain soil lime bricks and traditional soil lime bricks, could be achieved through fiber addition. | 2014 | Proceedings Paper | Purnomo, Heru; Priadi, Dedi; Ausias, Gilles; Lecompte, Thibaut; Lumingkewas, H. Riana; Perrot, Arnaud | ADVANCED MATERIALS ENGINEERING AND TECHNOLOGY II | Indonesia | 10.4028/www.scientific.net/kem.594-595.471 | 0 | low rise building rural house indonesia often constructed non standard brick province like west java fired clay unfired soil lime brick co exist non standard brick brick traditionally produced home run plant little adherance appropriate mix design unfired soil lime brick enter market within number week production inflicts potential loss buyer due low performance quality paper discus strength improvement early age unfired brick adding natural fiber untreated coconut fiber three different length number cm number number cm number cm prepared brick reinforcement effect number percent number percent number percent fiber addition strength brick investigated brick reinforced number percent fiber content resulted better strength compared reinforced percentage fiber effect fiber length uniformity brick strength also evaluated number percent non uniform fiber addition constitutes number number part number cm number number cm number cm average fiber length investigated show unfired brick added uniform fiber resulted better performance compared added non uniform fiber higher compressive bending strength compared strength unfired plain soil lime brick traditional soil lime brick could achieved fiber addition
comparisonal study of succinylation and phthalicylation of jute fibres: study of mechanical properties of modified fibre reinforced epoxy composites | Gone are those days when usage of synthetic materials was found revolutionary. In the present scenario, industries face a tough challenge to find natural substitutes for synthesized materials to reduce non-biodegradable wastes and environmental pollution levels. Thus natural fibres are utilized as the reinforcement material. Modification of some plant fibres such as kenaf with anhydrides was already reported. In the present study, Jute fibres have been modified chemically by treatment with succinic anhydride and phthalic anhydride at different concentrations of 5%, 10%, 20% and 30% by retting method. The various retention times of 3, 6, 12, 24, 36 and 48hours were maintained during both succinylation and phthalicylation. The structural and morphological analyses of the modified fibres in both the cases were done with Infrared Spectroscopy. The degree of modification increases with increase in retention time, but higher retention time damaged the fibre structure which is common in both the cases. The unmodified fibre, succinylated fibre and phthalicylated fibres at different retention times are reinforced with epoxy matrix at various volume fractions of fibre under room temperature. The composite made using unmodified fibre is used as a standard material. The mechanical properties of the composites are analyzed in detail. Among these, the composite made with phthalicylated fibre has shown good flexural properties when compared to the other since phthalic anhydride has good plasticizing property when compared to succinic anhydride. (C) 2015 Elsevier Ltd. All rights reserved. | 2015 | Proceedings Paper | Vimal, R.; Subramanian, K. Hari Hara; Aswin, C.; Logeswaran, V.; Ramesh, M. | MATERIALS TODAY-PROCEEDINGS | India | 10.1016/j.matpr.2015.07.254 | 1 | gone day usage synthetic material found revolutionary present scenario industry face tough challenge find natural substitute synthesized material reduce non biodegradable waste environmental pollution level thus natural fibre utilized reinforcement material modification plant fibre kenaf anhydride already reported present jute fibre modified chemically treatment succinic anhydride phthalic anhydride different concentration number percent number percent number percent number percent retting method various retention time number number number number number 48hours maintained succinylation phthalicylation structural morphological analysis modified fibre case done infrared spectroscopy degree modification increase increase retention time higher retention time damaged fibre structure common case unmodified fibre succinylated fibre phthalicylated fibre different retention time reinforced epoxy matrix various volume fraction fibre room temperature composite made using unmodified fibre used standard material mechanical property composite analyzed detail among composite made phthalicylated fibre shown good flexural property compared since phthalic anhydride good plasticizing property compared succinic anhydride c number ltd right reserved
shear behavior of polypropylene fiber-reinforced concrete beams containing recycled aggregate and crumb rubber | The growth of unavoidable waste rubber and the demolition of old concrete structures have become a concern for environmental sustainability. The incorporation of crumb rubber and demolished concrete into the new concrete mix is likely to promote environmentally friendly practices. This paper investigates the shear behavior of concrete beams containing crumb rubber (CR), recycled concrete aggregate (RCA), and polypropylene (PP) fiber. A total of fifteen reinforced concrete (RC) beams were prepared with recycled concrete aggregate (RCA) (0%- 50%), CR as fine aggregate (0%-10%), and PP fiber fractions (0%-1%). All RC beams made without any shear reinforcement were tested under a four-point bending test up to failure. The ultimate shear strength, crack pattern, post-diagonal cracking, concrete strain, toughness, and deformation behavior of fresh concrete properties were investigated at different combinations. The surface strain of concrete was closely observed by using Digital Image Correlation (DIC) technique. The experimental result suggested that the introduction of CR in the concrete mix negatively affects the ultimate shear strength, post diagonal cracking resistance, toughness, and deformability of the beam. These effects may be remedied and enhanced by inserting PP fiber in the concrete at RCA replacement levels up to 30%. The beam made of 30% RCA along with 5% CR and 1% PP fiber demonstrated the best performance in terms of shear resistance, deformability, and toughness. Interestingly, the application of 50% RCA with or without CR and PP fiber adversely affected the shear strength parameters of concrete. The beam deformability increased with the addition of a small percentage of rubber (up to 5%). The post-diagonal crack resistance increased with the presence of fibers, whereas the response is the opposite with the addition of rubber. | 2023 | Article | Hossain, F. M. Zahid; Pal, Avijit; Ahmed, Khondaker Sakil; Bediwy, Ahmed; Alam, M. Shahria | JOURNAL OF CLEANER PRODUCTION | Canada | 10.1016/j.jclepro.2023.137370 | 0 | growth unavoidable waste rubber demolition old concrete structure become concern environmental sustainability incorporation crumb rubber demolished concrete new concrete mix likely promote environmentally friendly practice paper investigates shear behavior concrete beam containing crumb rubber cr recycled concrete aggregate rca polypropylene pp fiber total fifteen reinforced concrete rc beam prepared recycled concrete aggregate rca number percent number percent cr fine aggregate number percent number percent pp fiber fraction number percent number percent rc beam made without shear reinforcement tested four point bending test failure ultimate shear strength crack pattern post diagonal cracking concrete strain toughness deformation behavior fresh concrete property investigated different combination surface strain concrete closely observed using digital image correlation dic technique experimental result suggested introduction cr concrete mix negatively affect ultimate shear strength post diagonal cracking resistance toughness deformability beam effect may remedied enhanced inserting pp fiber concrete rca replacement level number percent beam made number percent rca along number percent cr number percent pp fiber demonstrated best performance term shear resistance deformability toughness interestingly application number percent rca without cr pp fiber adversely affected shear strength parameter concrete beam deformability increased addition small percentage rubber number percent post diagonal crack resistance increased presence fiber whereas response opposite addition rubber
a new philosophy for the design of rc structures based on concepts of fracture mechanics | The current codes for the design of RC structures are based exclusively on the characteristic compressive strength f'(c) of the concrete mix and ignore completely its tensile capacity. This means that as the tensile strength and the brittleness of concrete increase with an increase in f'(c), the minimum reinforcement required to attain the required ductility has to be increased without utilising the higher tensile strength. This often leads to wastage of reinforcement and to severe congestion, especially near joints which in turn leads to a lack of adequate compaction and cover, i.e. to honeycombing. To avoid this we propose a completely new design philosophy based not on f'(c) but on the characteristic length l(ch) of the concrete mix. The mix characteristic length was first introduced more than three decades back by Hillerborg based on the concepts of fracture mechanics. It involves three independent properties of the mix; its stiffness (E), tensile strength f'(t) and specific fracture energy or toughness G(F) [l(ch) = (E G(F))/(f'(t))(2)]. It captures the intrinsic ductility of the mix; the larger the l(ch), the more ductile the mix. It is clear from the definition of lch that it decreases as f'(c) (and therefore f't) increases. The new design philosophy proposes to base the design on a fixed l(ch) of concrete mix used irrespective of its f'(c). Thus, if the base lch is chosen to correspond to a mix with f'(c) = 40 MPa, but in the actual RC structure a mix with f'(c) = 100 MPa is used whose lch would be much smaller than the base value, then it must be increased to coincide with the base value. In turn this means that the minimum reinforcement required for RC structures of same geometry made of mixes with different f'(c) but the same lch will be the same and these structures will exhibit similar ductile response. As the stiffness E increases only marginally with an increase in f'(c) (i.e. f'(t)) it is clear that the toughness GF of the mix must be increased to compensate for the reduction in l(ch) caused by the increase in f'(t). This is achieved by the addition of steel fibres. The amount of fibre to be added will depend on f'(t) of the mix and on the type and texture of steel fibre used. This paper will summarise the research done over the past six years in Cardiff University on different RC members (long and short beams, slender columns) made from mixes with f'(c) = 40 and 100 MPa to test the validity of this new design philosophy. The higher strength mix had to be supplemented by about 0.18% by volume 30 mm long and 0.55 mm diameter steel fibres for it to have the same l(ch) as the 40 MPa mix (approximately 300 mm). All members of a given type e.g. slender columns were reinforced with the minimum reinforcement required for 40 MPa concrete mix according to EC2. They were tested and found to exhibit exactly the same failure mode, irrespective of the mix f'(c). The members made from 100 MPa concrete mix with 0.18% by volume steel fibres carried more load, as expected, but failed in the same ductile manner as the corresponding members made from 40 MPa mix despite the fact that they contained the same minimum reinforcement as the latter. This confirmed our suspicions that the current design code provisions for minimum reinforcement based on the mix compressive strength grossly overestimate the requirements for high strength mixes leading to wastage of steel and reinforcement congestion. (C) 2014 Elsevier Ltd. | 2014 | Proceedings Paper | Karihaloo, B. L. | 20TH EUROPEAN CONFERENCE ON FRACTURE | Wales | 10.1016/j.mspro.2014.06.063 | 0 | current code design rc structure based exclusively characteristic compressive strength f c concrete mix ignore completely tensile capacity mean tensile strength brittleness concrete increase increase f c minimum reinforcement required attain required ductility increased without utilising higher tensile strength often lead wastage reinforcement severe congestion especially near joint turn lead lack adequate compaction cover e honeycombing avoid propose completely new design philosophy based f c characteristic length l ch concrete mix mix characteristic length first introduced three decade back hillerborg based concept fracture mechanic involves three independent property mix stiffness e tensile strength f specific fracture energy toughness g f l ch e g f f number capture intrinsic ductility mix larger l ch ductile mix clear definition lch decrease f c therefore f increase new design philosophy proposes base design fixed l ch concrete mix used irrespective f c thus base lch chosen correspond mix f c number mpa actual rc structure mix f c number mpa used whose lch would much smaller base value must increased coincide base value turn mean minimum reinforcement required rc structure geometry made mix different f c lch structure exhibit similar ductile response stiffness e increase marginally increase f c e f clear toughness gf mix must increased compensate reduction l ch caused increase f achieved addition steel fibre amount fibre added depend f mix type texture steel fibre used paper summarise research done past six year cardiff university different rc member long short beam slender column made mix f c number number mpa test validity new design philosophy higher strength mix supplemented number number percent volume number mm long number number mm diameter steel fibre l ch number mpa mix approximately number mm member given type e g slender column reinforced minimum reinforcement required number mpa concrete mix according ec2 tested found exhibit exactly failure mode irrespective mix f c member made number mpa concrete mix number number percent volume steel fibre carried load expected failed ductile manner corresponding member made number mpa mix despite fact contained minimum reinforcement latter confirmed suspicion current design code provision minimum reinforcement based mix compressive strength grossly overestimate requirement high strength mix leading wastage steel reinforcement congestion c number ltd
punching shear strength of concrete slabs reinforced with recycled steel fibres from waste tires | The increasing amount of waste tires around the world and their landfilling present a continuous problem to be solved. Currently, in some countries and unions of countries there are directives that prohibit landfilling and imply that constituent materials of waste tires must be recycled. The main goal of the presented research was to test the ability of sorted recycled tire steel fibres to perform in the same way as industrial steel fibres in flat slabs loaded in punching. Research included investigation of behavior of reinforced concrete slabs made of several mixes including plain concrete, mix with industrial steel fibres and mix with industrial and recycled steel fibres - hybrid fibres. Nine small-scale flat slabs were tested and results indicate that the use of hybrid fibres can improve the punching shear strength and deformation capacity of concrete slabs. Furthermore, slabs reinforced with hybrid fibres showed better behavior when compared to slabs reinforced only with industrial steel fibres. | 2016 | Proceedings Paper | Bartolac, Marko; Damjanovic, Domagoj; Krolo, Josko; Baricevic, Ana | II INTERNATIONAL CONFERENCE ON CONCRETE SUSTAINABILITY - ICCS16 | Croatia |  | 0 | increasing amount waste tire around world landfilling present continuous problem solved currently country union country directive prohibit landfilling imply constituent material waste tire must recycled main goal presented research test ability sorted recycled tire steel fibre perform way industrial steel fibre flat slab loaded punching research included investigation behavior reinforced concrete slab made several mix including plain concrete mix industrial steel fibre mix industrial recycled steel fibre hybrid fibre nine small scale flat slab tested indicate use hybrid fibre improve punching shear strength deformation capacity concrete slab furthermore slab reinforced hybrid fibre showed better behavior compared slab reinforced industrial steel fibre
continuous-fiber preform reinforcement of dental resin composite restorations | Objectives. Direct-filling resin composites are used in relatively small restorations and are not recommended for large restorations with severe occlusal-stresses. The aim of this study was to reinforce composites with fiber preforms, and to investigate the effects of layer thickness and configurations on composite properties. It was hypothesized that fiber preforms would significantly increase the composite's flexural strength, work-of-fracture (toughness) and elastic modulus. Methods. Glass fibers were silanized, impregnated with a resin, cured, and cut to form inserts for tooth cavity restorations. Also fabricated were three groups of specimens of 2 nm x 2 nm x 25 nm: a fiber preform rod in the center of a hybrid composite; a thin fiber layer on the tensile side of the specimens; and a thin fiber layer sandwiched in between layers of a hybrid composite. These specimens were tested in three-point flexure to measure strength, work-of-fracture and modulus. Optical and scanning electron microscopy were used to examine the restorations and the fiber distributions. Results. Microscopic examinations of insert-filled tooth cavities showed that the fibers were relatively uniform in distribution within the preform, and the inserts were well bonded with the surrounding hybrid composite. Specimens consisting of a fiber preform rod in the center of a hybrid composite had a flexural strength (mean (SD); n = 6) of 313 (19) MPa, significantly higher than 120 (16) MPa of the hybrid composite without fibers (Tukey's at family confidence of 0.95). The work-of-fracture was increased by nearly seven times, and the modulus was doubled, due to fiber preform reinforcement. Similar improvements were obtained for the other two groups of specimens. Significance. Substantial improvements in flexural strength, toughness and stiffness were achieved for dental resin composites reinforced with fiber preforms. The method of embedding a fiber preform insert imparts superior reinforcement to restorations and should improve the performance of direct-filling resin composites in large restorations with high occlusal-loads. Published by Elsevier Science Ltd. on behalf of Academy of Dental Materials. | 2003 | Article | Xu, HHK; Schumacher, GE; Eichmiller, FC; Peterson, RC; Antonucci, JM; Mueller, HJ | DENTAL MATERIALS | USA | 10.1016/s0109-5641(02)00100-8 | 0 | objective direct filling resin composite used relatively small restoration recommended large restoration severe occlusal stress aim reinforce composite fiber preforms investigate effect layer thickness configuration composite property hypothesized fiber preforms would significantly increase composite flexural strength work fracture toughness elastic modulus glass fiber silanized impregnated resin cured cut form insert tooth cavity restoration also fabricated three group specimen number nm x number nm x number nm fiber preform rod center hybrid composite thin fiber layer tensile side specimen thin fiber layer sandwiched layer hybrid composite specimen tested three point flexure measure strength work fracture modulus optical scanning electron microscopy used examine restoration fiber distribution microscopic examination insert filled tooth cavity showed fiber relatively uniform distribution within preform insert well bonded surrounding hybrid composite specimen consisting fiber preform rod center hybrid composite flexural strength mean sd n number number number mpa significantly higher number number mpa hybrid composite without fiber tukey family confidence number number work fracture increased nearly seven time modulus doubled due fiber preform reinforcement similar improvement obtained two group specimen significance substantial improvement flexural strength toughness stiffness achieved dental resin composite reinforced fiber preforms method embedding fiber preform insert imparts superior reinforcement restoration improve performance direct filling resin composite large restoration high occlusal load published science ltd behalf academy dental material
study of natural fibers as filler in a polymeric matrix to make environment friendly materials | Bamboo fibers were employed to replace glass fiber on unsaturated polyester resins. In this context, this document presents a study case to use Guadua Angustifolia kunt (GAK) as reinforcement in a polymeric matrix base. This study includes analysis about tensile resistance tensile strength, Young's modulus, flexural strength and flexural modulus of short bamboo fiber polymeric composite reinforced. In the development of this paper shown the method of elaboration of Polymeric composite bamboo fibers reinforced 30 % by volume. This polymeric composite reduces the final product cost and make it environment friendly reducing high rate of plastics wastes accumulating in the dumps of the cities. | 2015 | Proceedings Paper | Montesdeoca-Contreras, J. V.; Paltan-Zhingre, C. A.; Munoz-Cuenca, T. F.; Fajardo-Seminario, J. I.; Lopez-Lopez, L. M.; Lasso-Lazo, D. R. | PROCEEDINGS OF THE 2015 IEEE NORTH WEST RUSSIA SECTION YOUNG RESEARCHERS IN ELECTRICAL AND ELECTRONIC ENGINEERING CONFERENCE (2015 ELCONRUSNW) | Ecuador |  | 1 | bamboo fiber employed replace glass fiber unsaturated polyester resin context document present case use guadua angustifolia kunt gak reinforcement polymeric matrix base includes tensile resistance tensile strength young modulus flexural strength flexural modulus short bamboo fiber polymeric composite reinforced development paper shown method elaboration polymeric composite bamboo fiber reinforced number percent volume polymeric composite reduces final product cost make environment friendly reducing high rate plastic waste accumulating dump city
acoustical and mechanical optimization of camellia sinensis/ananas comosus/gfrp/epoxy composites by topsis & weighted aggregates sum product assessment method | Composites compressed by Camellia Sinensis/Anana Comosus/GFRP are universally recognized as a stronger substitute for acoustic damping. The environmental consequences due to carcinogenic materials, including polyhydride, polyurethane (PU) foams, polyethylene (PE), etc., act as a starting point for the development of high strength/weight, biodegradable and corrosion-resistant natural products (natural fiber-based composites). In this investigation, a single-dimensional pineapple fiber is combined with GRPF and waste tea flakes with help of an epoxy binder. Five different specimens of varying weight percentages were analyzed. The optimization method (TOPSIS & WASPAS) optimizes input parameter of weight fraction percentage with six corresponding different output responses. The best-integrated weight fraction percentage to enhance acoustic absorption is selected as the optimal concoction for the manufacture of acoustic damping materials. (c) 2021 Elsevier Ltd. All rights reserved. Selection and peer-review under responsibility of the scientific committee of the 2nd International Conference on Materials, Manufacturing, and Machining for Industry 4.0. | 2021 | Proceedings Paper | Gokulkumar, S.; Thyla, P. R.; Sathish, S.; Karthi, N.; Prabhu, L.; Vignesh, P.; Vishnu, R.; Srikanth, K.; Prasath, S. Vishnu | MATERIALS TODAY-PROCEEDINGS | India | 10.1016/j.matpr.2020.12.998 | 0 | composite compressed camellia sinensis anana comosus gfrp universally recognized stronger substitute acoustic damping environmental consequence due carcinogenic material including polyhydride polyurethane pu foam polyethylene pe etc act starting point development high strength weight biodegradable corrosion resistant natural product natural fiber based composite investigation single dimensional pineapple fiber combined grpf waste tea flake help epoxy binder five different specimen varying weight percentage analyzed optimization method topsis waspas optimizes input parameter weight fraction percentage six corresponding different output response best integrated weight fraction percentage enhance acoustic absorption selected optimal concoction manufacture acoustic damping material c number ltd right reserved selection peer review responsibility scientific committee 2nd international conference material manufacturing machining industry number number
plant fibers as composite reinforcements for biomedical applications | Plant fibers possess high strength, high fracture toughness and elasticity, and have proven useful because of their diversity, versatility, renewability, and sustainability. For biomedical applications, these natural fibers have been used as reinforcement for biocomposites to infer these hybrid biomaterials mechanical characteristics, such as stiffness, strength, and durability. The reinforced hybrid composites have been tested in structural and semi-structural biodevices for potential applications in orthopedics, prosthesis, tissue engineering, and wound dressings. This review introduces plant fibers, their properties and factors impacting them, in addition to their applications. Then, it discusses different methodologies used to prepare hybrid composites based on these widespread, renewable fibers and the unique properties that the obtained biomaterials possess. It also examines several examples of hybrid composites and their biomedical applications. Finally, the findings are summed up and some thoughts for future developments are provided. Overall, the focus of the present review lies in analyzing the design, requirements, and performance, and future developments of hybrid composites based on plant fibers. | 2023 | Review | Zamora-Mendoza, Lizbeth; Gushque, Fernando; Yanez, Sabrina; Jara, Nicole; alvarez-Barreto, Jose F.; Zamora-Ledezma, Camilo; Dahoumane, Si Amar; Alexis, Frank | BIOENGINEERING-BASEL | Canada | 10.3390/bioengineering10070804 | 1 | plant fiber posse high strength high fracture toughness elasticity proven useful diversity versatility renewability sustainability biomedical application natural fiber used reinforcement biocomposites infer hybrid biomaterials mechanical characteristic stiffness strength durability reinforced hybrid composite tested structural semi structural biodevices potential application orthopedics prosthesis tissue engineering wound dressing review introduces plant fiber property factor impacting addition application discus different methodology used prepare hybrid composite based widespread renewable fiber unique property obtained biomaterials posse also examines several example hybrid composite biomedical application finally finding summed thought future development provided overall focus present review lie analyzing design requirement performance future development hybrid composite based plant fiber
thermal and mechanical characterization of banana fiber reinforced composites for its application in injection molding | Several natural materials and vegetable waste have relevant mechanical properties, mainly in its fiber format. Particularly, banana fiber (BF) provides a close behavior to the widely spread glass fibers, which places it in an advantageous position for use as a reinforcing material in plastic composites. This work characterizes the behavior of acrylonitrile butadiene styrene (ABS), high impact polystyrene (HIPS), and high density polyethylene (HDPE) reinforced with short fibers of bananas from the Canary Islands for its application in molding processes. Several thermal analyses (Thermal Gravimetric Analysis (TGA), Differential Scanning Calorimetry (DSC), and Melt Flow Index (MFI)) and mechanical tests (tensile, flexural, impact, and Dynamic Mechanical Analysis (DMA)) were carried out in composites with different percentages of banana fiber. The thermal results show that the use of banana fiber is viable as a reinforcement in composites for injection molding processes and the mechanical tests indicate an increase in stiffness and an improvement in maximum flexural stress by increasing the fiber content in composites, so the banana fiber turns out to be a natural alternative for the reinforcement of injected plastic components. | 2020 | Article | Kusic, Dragan; Bozic, Uros; Monzon, Mario; Paz, Ruben; Bordon, Pablo | MATERIALS | Spain | 10.3390/ma13163581 | 0 | several natural material vegetable waste relevant mechanical property mainly fiber format particularly banana fiber bf provides close behavior widely spread glass fiber place advantageous position use reinforcing material plastic composite work characterizes behavior acrylonitrile butadiene styrene ab high impact polystyrene hip high density polyethylene hdpe reinforced short fiber banana canary island application molding process several thermal analysis thermal gravimetric tga differential scanning calorimetry dsc melt flow index mfi mechanical test tensile flexural impact dynamic mechanical dma carried composite different percentage banana fiber thermal show use banana fiber viable reinforcement composite injection molding process mechanical test indicate increase stiffness improvement maximum flexural stress increasing fiber content composite banana fiber turn natural alternative reinforcement injected plastic component
mechanical properties of polylactic acid composites reinforced with cotton gin waste and flax fibers | Interest in biodegradable polymers and sustainable materials has grown significantly in the last decade. Value addition of byproducts generated in agricultural processing systems is on the rise. Similarly, there is growing concerns with cotton ginners as the disposal of cotton gin waste (CGW) is becoming both financially expensive and an environmental concern. Therefore, this study investigated the possibility of producing environment friendly composites using biodegradable Polylactic acid (PLA) matrix reinforced with 10 to 30 wt. % of cotton burr and stem fibers from CGW. For comparison, hybrid composites were also prepared using CGW and stem fibers from flax residue of 100: 0, 67: 33, 33: 67 and 0: 100 ratios, while overall fiber weight fraction was fixed as 30%. The composites were produced by compression molding technique and the flexural property test was carried out following ASTM D790 standard. The test results showed that the flexural modulus increased by 42% with the addition of 30 wt. % of CGW as compared to neat PLA. Furthermore, the improvement of modulus of elasticity of composites containing 30 wt. % of CGW is comparable to hybrid composites reinforced with different percentage of flax fibers. However, the addition of fiber filler moderately altered the brittleness and reduced the flexural strength as compared to neat PLA. Nevertheless, the improvement of modulus of elasticity, and strain shows the possibility of using these composites as construction materials in low load or non-structural applications. (c) 2017 The Authors. Published by Elsevier Ltd. | 2017 | Proceedings Paper | Bajracharya, Rohan M.; Bajwa, Dilpreet S.; Bajwa, Sreekala G. | 3RD INTERNATIONAL CONFERENCE ON NATURAL FIBERS: ADVANCED MATERIALS FOR A GREENER WORLD, ICNF 2017 | USA | 10.1016/j.proeng.2017.07.052 | 1 | interest biodegradable polymer sustainable material grown significantly last decade value addition byproduct generated agricultural processing system rise similarly growing concern cotton ginners disposal cotton gin waste cgw becoming financially expensive environmental concern therefore investigated possibility producing environment friendly composite using biodegradable polylactic acid pla matrix reinforced number number wt percent cotton burr stem fiber cgw comparison hybrid composite also prepared using cgw stem fiber flax residue number number number number number number number number ratio overall fiber weight fraction fixed number percent composite produced compression molding technique flexural property test carried following astm d790 standard test showed flexural modulus increased number percent addition number wt percent cgw compared neat pla furthermore improvement modulus elasticity composite containing number wt percent cgw comparable hybrid composite reinforced different percentage flax fiber however addition fiber filler moderately altered brittleness reduced flexural strength compared neat pla nevertheless improvement modulus elasticity strain show possibility using composite construction material low load non structural application c number published ltd
metal matrix composite reinforced with co-continuous al-al2o3fibres produced in situ by reaction of an aluminium matrix with fossil sio2 spicules | Aluminium metal matrix composite (MMC) reinforced with fossil silica fibres was produced by a powder metallurgy extrusion route. The fibres, silica rich spicules known as spongilites, come from abundant natural geological deposits in Brazil. Further processing the MMC by heat treating at high temperatures converts the silica fibres into an interlaced (Al - Si)/Al2O3 microcomposite structure, retaining the original fibre morphology. The new co-continuous microstructure of the fibres is a result of a reduction or displacement reaction, where the silicon released from the silica reduction forms at first a liquid Al - Si phase around the fibres and later on diffuses into the solid matrix. The fine internal microstructure of the fibres was studied by FEG-SEM and optical microscopy both on polished and fractured surfaces. Tensile properties of the MMC before and after heat treatment were measured, showing a considerable increase in UTS. Analysis of the fracture surface of the heat treated ruptured specimens showed necking (bridge formation) in the metallic phase of the fibre and no visible pullout. (C) 2002 IoM Communications Ltd. | 2002 | Article; Proceedings Paper | Gregolin, ED; Goldenstein, H | MATERIALS SCIENCE AND TECHNOLOGY | Brazil | 10.1179/026708302225002100 | 0 | aluminium metal matrix composite mmc reinforced fossil silica fibre produced powder metallurgy extrusion route fibre silica rich spicule known spongilites come abundant natural geological deposit brazil processing mmc heat treating high temperature convert silica fibre interlaced al si al2o3 microcomposite structure retaining original fibre morphology new co continuous microstructure fibre result reduction displacement reaction silicon released silica reduction form first liquid al si phase around fibre later diffuses solid matrix fine internal microstructure fibre studied feg sem optical microscopy polished fractured surface tensile property mmc heat treatment measured showing considerable increase ut fracture surface heat treated ruptured specimen showed necking bridge formation metallic phase fibre visible pullout c number iom communication ltd
effect of length of steel fibers of waste tires on splitting tensile strength of concrete | The increase in volume of vehicles ultimately increases the number of waste tires. The proper disposal or reutilization of waste tires is a challenge. This study is aimed to utilize the steel fibers of waste tires as reinforcement in concrete. Concrete cylinders were cast with addition of different percentages of steel fibers (0-2%) and length (10-20 mm). The fresh and hard properties of concrete reinforced with different percentages of steel fibers and lengths were observed. It is seen that splitting tensile strength of concrete increased with increase in the length of fiber and with the increase in the percentage of fiber. The inclusion of the fibers in concrete causes the reduction in the workability of concrete. | 2019 | Proceedings Paper | Hindu, Aneel Kumar; Ali, Tauha Hussain; Habib, Agha Faisal | INTERNATIONAL CONFERENCE ON ADVANCES IN CIVIL AND ENVIRONMENTAL ENGINEERING (ICANCEE 2018) | Pakistan | 10.1051/matecconf/201927601003 | 0 | increase volume vehicle ultimately increase number waste tire proper disposal reutilization waste tire challenge aimed utilize steel fiber waste tire reinforcement concrete concrete cylinder cast addition different percentage steel fiber number number percent length number number mm fresh hard property concrete reinforced different percentage steel fiber length observed seen splitting tensile strength concrete increased increase length fiber increase percentage fiber inclusion fiber concrete cause reduction workability concrete
crack growth induced delamination on steel members reinforced by prestressed composite patch | Prestressed composite patch bonded on cracked steel section is a promising technique to reinforce cracked details or to prevent fatigue cracking on steel structural elements. It introduces compressive stresses that produce a crack closure effect. Moreover, it modifies the crack geometry by bridging the crack faces and so reduces the stress intensity range at the crack tip. Fatigue tests were performed on notched steel plate reinforced by CFRP strips as a step toward the validation of crack patching for fatigue life extension of riveted steel bridges. A crack growth induced debonded region in the adhesive-plate interface was observed using an optical technique. Moreover, the size of the debonded region significantly influences the efficiency of the crack repair. Debond crack total strain energy release rate is computed by the modified virtual crack closure technique (MVCCT). A parametric analysis is performed to investigate the influence of some design parameters such as the composite patch Young's modulus, the adhesive thickness and the pretension level on the adhesive-plate interface debond. | 2003 | Article | Colombi, P; Bassetti, A; Nussbaumer, A | FATIGUE & FRACTURE OF ENGINEERING MATERIALS & STRUCTURES | Italy | 10.1046/j.1460-2695.2003.00642.x | 0 | prestressed composite patch bonded cracked steel section promising technique reinforce cracked detail prevent fatigue cracking steel structural element introduces compressive stress produce crack closure effect moreover modifies crack geometry bridging crack face reduces stress intensity range crack tip fatigue test performed notched steel plate reinforced cfrp strip step toward validation crack patching fatigue life extension riveted steel bridge crack growth induced debonded region adhesive plate interface observed using optical technique moreover size debonded region significantly influence efficiency crack repair debond crack total strain energy release rate computed modified virtual crack closure technique mvcct parametric performed investigate influence design parameter composite patch young modulus adhesive thickness pretension level adhesive plate interface debond
micro cellulose grewia optiva fiber-reinforced polymer composites: relationship between structural and mechanical properties | Bio-based composites are getting popular due to its major contribution to the green materials industry application. Green techniques reduce the toxic gas emission, waste generation and improve environmental protection. The extraction of cellulose microfibers from natural fibers using the steam explosion technique is a cost-effective and traditional method. In this study, cellulose microfiber was extracted from raw Grewia optiva (GO) fiber by a chemo-mechanical method. Chemical treatments like alkaline treatment, steam explosion, bleaching, and acid treatment are used. Also, mechanical defibrillation of fiber was carried out by stirring and homogenization. The chemical compositions of various stages were determined by using ASTM standards. The microscopic, XRD, FTIR and TGA techniques were used to analyze structural and morphological properties of fibers. The extracted cellulose micro Grewia optiva fibers (CMGOF) had an average diameter of 10 mu m. TGA results indicated that the thermal properties of isolated cellulose microfibers are improved after chemical treatment. The cellulose micro Grewia optiva fibers reinforced epoxy composites were fabricated adopting the compression molding method by varying the fiber ratio. Also, the mechanical properties of composites with various fiber ratios were investigated. The experimental results revealed that composite having 40 wt% of fiber has shown higher tensile, impact strength and hardness properties. | 2022 | Article | Karakoti, Abhilash; Aseer, J. Ronald; Dasan, Priya K.; Rajesh, M. | JOURNAL OF NATURAL FIBERS | India | 10.1080/15440478.2020.1800549 | 1 | bio based composite getting popular due major contribution green material industry application green technique reduce toxic gas emission waste generation improve environmental protection extraction cellulose microfibers natural fiber using steam explosion technique cost effective traditional method cellulose microfiber extracted raw grewia optiva go fiber chemo mechanical method chemical treatment like alkaline treatment steam explosion bleaching acid treatment used also mechanical defibrillation fiber carried stirring homogenization chemical composition various stage determined using astm standard microscopic xrd ftir tga technique used analyze structural morphological property fiber extracted cellulose micro grewia optiva fiber cmgof average diameter number mu tga indicated thermal property isolated cellulose microfibers improved chemical treatment cellulose micro grewia optiva fiber reinforced epoxy composite fabricated adopting compression molding method varying fiber ratio also mechanical property composite various fiber ratio investigated experimental revealed composite number wt percent fiber shown higher tensile impact strength hardness property
novel cattail fiber composites: converting waste biomass into reinforcement for composites | Vacuum-assisted resin transfer molding (VARTM), used in manufacturing medium to large-sized composites for transportation industries, requires non-woven mats. While non-woven glass mats used in these applications are optimized for resin impregnation and properties, such optimized mats for natural fibers are not available. In the current research, cattail fibers were extracted from plants (18-30% yield) using alkali retting and non-woven cattail fiber mat was manufactured. The extracted fibers exhibited a normal distribution in diameter (d(avg.) = 32.1 mu m); the modulus and strength varied inversely with diameter, and their average values were 19.1 GPa and 172.3 MPa, respectively. The cattail fiber composites were manufactured using non-woven mats, Stypol polyester resin, VARTM pressure (101 kPa) and compression molding pressures (260 and 560 kPa) and tested. Out-of-plane permeability changed with the fiber volume fraction (V-f) of the mats, which was influenced by areal density, thickness, and fiber packing in the mat. The cattail fibers reinforced the Stypol resin significantly. The modulus and the strength increased with consolidation pressures due to the increase in V-f, with maximum values of 7.4 GPa and 48 MPa, respectively, demonstrating the utility of cattail fibers from waste biomass as reinforcements. | 2021 | Article | Shadhin, Md; Rahman, Mashiur; Jayaraman, Raghavan; Mann, Danny | BIORESOURCES AND BIOPROCESSING | Canada | 10.1186/s40643-021-00453-8 | 1 | vacuum assisted resin transfer molding vartm used manufacturing medium large sized composite transportation industry requires non woven mat non woven glass mat used application optimized resin impregnation property optimized mat natural fiber available current research cattail fiber extracted plant number number percent yield using alkali retting non woven cattail fiber mat manufactured extracted fiber exhibited normal distribution diameter avg number number mu modulus strength varied inversely diameter average value number number gpa number number mpa respectively cattail fiber composite manufactured using non woven mat stypol polyester resin vartm pressure number kpa compression molding pressure number number kpa tested plane permeability changed fiber volume fraction v f mat influenced areal density thickness fiber packing mat cattail fiber reinforced stypol resin significantly modulus strength increased consolidation pressure due increase v f maximum value number number gpa number mpa respectively demonstrating utility cattail fiber waste biomass reinforcement
mechanical properties of poly(butylene succinate) reinforced with continuously steam-exploded cotton stalk bast | Poly(butylene succinate) (PBS) was reinforced by cotton stalk bast fibers (CSBF), which had been pretreated by the continuous steam explosion method. The influence of water content in CSBF during the explosion and fiber content on the mechanical properties of CSBF/PBS biocomposites was investigated. The results showed that the incorporation of CSBF decreased the tensile and impact strength, while significantly enhanced the flexural strength, flexural modulus and tensile modulus. The mechanical properties of biocomposites reinforced by exploded fibers were much better than that of the biocomposites reinforced by non-exploded fibers. Biocomposites reinforced by fibers with 40 and 50 wt% water contents during the explosion had the best mechanical properties. The morphology of CSBF and biocomposites was evaluated by SEM, which demonstrated that fibers with 40 and 50 wt% water contents had better separation and rougher microsurfaces, indicating a better adhesion between PBS matrix and fibers. | 2011 | Article | Qu, Jin-ping; Tan, Bin; Feng, Yan-hong; Hu, Song-xi | POLYMER-PLASTICS TECHNOLOGY AND ENGINEERING | Peoples R China | 10.1080/03602559.2011.593081 | 1 | poly butylene succinate pb reinforced cotton stalk bast fiber csbf pretreated continuous steam explosion method influence water content csbf explosion fiber content mechanical property csbf pb biocomposites investigated showed incorporation csbf decreased tensile impact strength significantly enhanced flexural strength flexural modulus tensile modulus mechanical property biocomposites reinforced exploded fiber much better biocomposites reinforced non exploded fiber biocomposites reinforced fiber number number wt percent water content explosion best mechanical property morphology csbf biocomposites evaluated sem demonstrated fiber number number wt percent water content better separation rougher microsurfaces indicating better adhesion pb matrix fiber
progressive collapse assessment of gravity-load designed european rc buildings under multi-column loss scenarios | Natural and man-made disasters often produce the collapse of multiple structural members at the ground floor of buildings, which may trigger a progressive collapse of the structure. Nonetheless, only a few experimental tests and numerical studies have been carried out to assess the effects of multiple column loss. In this paper, the progressive collapse capacity of gravity-load designed, reinforced concrete (RC) buildings complying with Eurocode 2 is numerically investigated, considering both simultaneous and sequential removal of ground-floor columns. The study focuses on a benchmark RC frame used in previous investigations on single-column loss scenarios, using nonlinear fibre-based capacity modelling and incremental dynamic analysis. Progressive collapse capacity was evaluated at multiple structural scales, in terms of axial strains, beam drifts and gravity load resisted by the structure after column loss. Analysis results allowed the quantification of both load and drift capacities under varying relative location and deactivation times of removed columns, as well as the control point. A comparison with numerical/experimental data highlighted that the sudden loss of two consecutive columns can drastically reduce the load capacity, resulting in a progressive collapse of the RC framed structure. A sequential loss of columns induced either positive or negative variations in load capacity, depending on the ratio between removal times, whereas drift capacity significantly reduced in almost all cases. | 2020 | Article | Parisi, Fulvio; Scalvenzi, Martina | ENGINEERING STRUCTURES | Italy | 10.1016/j.engstruct.2019.110001 | 0 | natural man made disaster often produce collapse multiple structural member ground floor building may trigger progressive collapse structure nonetheless experimental test numerical study carried ass effect multiple column loss paper progressive collapse capacity gravity load designed reinforced concrete rc building complying eurocode number numerically investigated considering simultaneous sequential removal ground floor column focus benchmark rc frame used previous investigation single column loss scenario using nonlinear fibre based capacity modelling incremental dynamic progressive collapse capacity evaluated multiple structural scale term axial strain beam drift gravity load resisted structure column loss allowed quantification load drift capacity varying relative location deactivation time removed column well control point comparison numerical experimental highlighted sudden loss two consecutive column drastically reduce load capacity resulting progressive collapse rc framed structure sequential loss column induced either positive negative variation load capacity depending ratio removal time whereas drift capacity significantly reduced almost case
optimization of a pultrusion process using finite difference and particle swarm algorithms | Pultrusion is one of several manufacturing processes for reinforced polymer composites. In this process fibers are continuously pulled through a resin bath and, after impregnation, the fiber-resin assembly is cured in a heated forming die. In order to obtain a polymeric composite with good properties (high and uniform degree of cure) and a process with a minimum of wasted energy, an optimization procedure is necessary to calculate the optimal temperature profile. The present work suggests a new strategy to minimize the energy rate taking into account the final quality of the product. For this purpose the particle swarm optimization (PSO) algorithm and the computer code DASSL were used to solve the differential algebraic equation that represents the mathematical model. The results of the optimization procedure were compared with results reported in the literature and showed that this strategy may be a good alternative to find the best operational point and to test other heat policies in order to improve the material quality and minimize the energy cost. In addition, the robustness and fast convergence of the algorithm encourage industrial implementation for the inference of the degree of cure and optimization. | 2015 | Article | Santos, L. S.; Pagano, R. L.; Calado, V. M. A.; Biscaia, E. C., Jr. | BRAZILIAN JOURNAL OF CHEMICAL ENGINEERING | Brazil | 10.1590/0104-6632.20150322s00003181 | 0 | pultrusion one several manufacturing process reinforced polymer composite process fiber continuously pulled resin bath impregnation fiber resin assembly cured heated forming die order obtain polymeric composite good property high uniform degree cure process minimum wasted energy optimization procedure necessary calculate optimal temperature profile present work suggests new strategy minimize energy rate taking account final quality product purpose particle swarm optimization pso algorithm computer code dassl used solve differential algebraic equation represents mathematical model optimization procedure compared reported literature showed strategy may good alternative find best operational point test heat policy order improve material quality minimize energy cost addition robustness fast convergence algorithm encourage industrial implementation inference degree cure optimization
study on mechanical properties of corn-cellulose fibers reinforced polyester composites | This research work is focused on utilizing waste agricultural residues as reinforcement in polymer composites. Natural cellulose fibers from corn involucre petals were used as reinforcement materials in order to improve the mechanical properties of the polyester composites. Corn involucre petals fibers are the newly identified fiber which are extracted from the corn plants (Zea Mays subsp) using simple manual extraction. The extracted fiber were reinforced in polyester matrix with five level of fiber loading ranging from 10% to 70% and five levels of fiber length ranging from 10 to 50 mm. Hand layup process was used for composite fabrication and the mechanical properties of the fabricated composites were determined experimentally as per ASTM standards and Scanning Electron Microscopy was used for fractography study. The Corn involucre petal fibers reinforced polyester composites exhibited promising mechanical properties which suits their use for commercial and engineering applications. | 2016 | Proceedings Paper | Balaji, N. S.; Jayabal, S.; Sundaram, S. Kalayana | MACROMOLECULAR SYMPOSIA | India | 10.1002/masy.201400241 | 0 | research work focused utilizing waste agricultural residue reinforcement polymer composite natural cellulose fiber corn involucre petal used reinforcement material order improve mechanical property polyester composite corn involucre petal fiber newly identified fiber extracted corn plant zea may subsp using simple manual extraction extracted fiber reinforced polyester matrix five level fiber loading ranging number percent number percent five level fiber length ranging number number mm hand layup process used composite fabrication mechanical property fabricated composite determined experimentally per astm standard scanning electron microscopy used fractography corn involucre petal fiber reinforced polyester composite exhibited promising mechanical property suit use commercial engineering application
selective atomic-level etching on short s-glass fibres to control interfacial properties for restorative dental composites | Interfacial bonding between fibre and matrix is most critical to obtain enhanced mechanical properties of the resulting composites. Here we present a new surface tailoring method of selective wet etching and organosilicon monomers (3-(Trimethoxysilyl) propyl methacrylate, TMSPMA) deposition process on the short S-Glass fibre as a reinforcing material, resulting in increased mechanical retention and strong chemical bonding between glass fibres and polymer resin (a mixture of triethylene glycol dimethacrylate (TEGDMA) and urethane dimethacrylate (UDMA) monomers). The effect of surface modification on fibre matrix interfacial strength was investigated through microdroplet tests. An S-Glass fibre treated with piranha solution (a mixture of H2O2 and H2SO4) for 24 hours followed by TMSPMA surface silanization shows highest increase up to 39.6% in interfacial shear strength (IFSS), and critical fibre length could be reduced from 916.0 mu m to 432.5 mu m. We find the optimal surface treatment condition in that the flexural strength of dental composites reinforced by the S-Glass fibres enhanced up to 22.3% compared to the composites without fibre surface treatments. The significant elevation in strength is attributed to changes in the surface roughness of glass fibres at atomic scale, specifically by providing the multiplied spots of the chemical bridge and nano-mechanical interlocking. The findings offer a new strategy for advanced tailoring of short S-Glass fibres to maximise the mechanical properties of biomedical and dental composites. | 2019 | Article | Cho, Kiho; Wang, Guannan; Raju; Fang, Jian; Rajan, Ginu; Stenzel, Martina H.; Farrar, Paul; Prusty, Gangadhara | SCIENTIFIC REPORTS | Australia | 10.1038/s41598-019-40524-7 | 0 | interfacial bonding fibre matrix critical obtain enhanced mechanical property resulting composite present new surface tailoring method selective wet etching organosilicon monomer number trimethoxysilyl propyl methacrylate tmspma deposition process short glass fibre reinforcing material resulting increased mechanical retention strong chemical bonding glass fibre polymer resin mixture triethylene glycol dimethacrylate tegdma urethane dimethacrylate udma monomer effect surface modification fibre matrix interfacial strength investigated microdroplet test glass fibre treated piranha solution mixture h2o2 h2so4 number hour followed tmspma surface silanization show highest increase number number percent interfacial shear strength ifss critical fibre length could reduced number number mu number number mu find optimal surface treatment condition flexural strength dental composite reinforced glass fibre enhanced number number percent compared composite without fibre surface treatment significant elevation strength attributed change surface roughness glass fibre atomic scale specifically providing multiplied spot chemical bridge nano mechanical interlocking finding offer new strategy advanced tailoring short glass fibre maximise mechanical property biomedical dental composite
effect of mercerization/alkali surface treatment of natural fibres and their utilization in polymer composites: mechanical and morphological studies | Environmental pollution, such as air, water, and soil pollution, has become the most serious issue. Soil pollution is a major concern as it generally affects the lands and makes them non-fertile. The main cause of soil pollution is agro-waste. It may be possible to mitigate the agro-waste pollution by re-utilizing this agro-waste, namely natural fibres (NFs), by blending into polymer-based material to reinforce the polymer composite. However, there are pros and cons to this approach. Consequently, the polymer composite materials fabricated using NFs are inferior to those polymer composites that are reinforced by, e.g., carbon or glass fibres from the mechanical properties' perspectives. The limitations of utilizing natural fibres in polymer matrix are their high moisture absorption, resulting in high swelling rate and degradation, inferior resistance to fire and chemical, and inferior mechanical properties. In particular, the NF polymer composites exhibit inferior interfacial adhesion between the fibre and the matrix, which, if improved, ultimately overcome all the listed limitations and improve the mechanical properties of the developed composites. To improve the interfacial adhesion leading to the enhancement of the mechanical properties, optimum chemical treatment such as Alkalization/Mercerization of the fibres have been explored. This article discusses the Mercerization/Alkali surface treatment method for NFs and its effects on the fibres regarding the Mercerization/Alkali surface treatment method for NFs and its effect on the fibres regarding their utilization in the polymer composites, the morphological features, and mechanical properties of composites. | 2021 | Article | Verma, Deepak; Goh, Kheng Lim | JOURNAL OF COMPOSITES SCIENCE | England | 10.3390/jcs5070175 | 1 | environmental pollution air water soil pollution become serious issue soil pollution major concern generally affect land make non fertile main cause soil pollution agro waste may possible mitigate agro waste pollution utilizing agro waste namely natural fibre nfs blending polymer based material reinforce polymer composite however pro con approach consequently polymer composite material fabricated using nfs inferior polymer composite reinforced e g carbon glass fibre mechanical property perspective limitation utilizing natural fibre polymer matrix high moisture absorption resulting high swelling rate degradation inferior resistance fire chemical inferior mechanical property particular nf polymer composite exhibit inferior interfacial adhesion fibre matrix improved ultimately overcome listed limitation improve mechanical property developed composite improve interfacial adhesion leading enhancement mechanical property optimum chemical treatment alkalization mercerization fibre explored article discus mercerization alkali surface treatment method nfs effect fibre regarding mercerization alkali surface treatment method nfs effect fibre regarding utilization polymer composite morphological feature mechanical property composite
effect of polyacrylonitrile fiber on the properties of alkali-activated ceramic/slag-based mortar | This study aims to optimize the mechanical behavior of alkali-activated mortar reinforced with polyacrylonitrile fibers. In order to accomplish this, ceramic waste from clay bricks and roof tiles was used as the primary precursor, which was then combined with ladle furnace slag and activated with sodium silicate. Thereby, fibers were added to improve its brittle behavior, namely its toughness and the residual flexural strength of the material, thus enabling its use in a myriad of applications within the construction sector. So, an extensive experimental campaign was carried out to assess the influence of polyacrylonitrile fibers content (0%, 0.5%, and 1% in volume) and the curing time (14, 28, and 90 days) on the main physical and mechanical properties, including capillarity, porosity, uniaxial compressive, and flexural strength. Microstructural analysis was accomplished with Scanning Electron Microscopy, X-ray Energy Dispersive Analyzer, X-ray diffraction, and Fourier Transform Infrared Spectroscopy. Experimental results of the developed mortars showed satisfactory mechanical properties, enhanced by the fibers, regardless of the fiber ratio added, attaining compressive and tensile under flexural strengths' values up to 47 MPa and 7 N/mm(2), respectively, after 90 days of curing. Compared to non-reinforced mortars, these values represent an improvement of about 20% in both cases, thus justifying the addition of fibers. | 2022 | Article | Gaibor, Norma; Leitao, Dinis; Miranda, Tiago; Cristelo, Nuno; Pereira, Eduardo N. B.; Cunha, Vitor M. C. F. | JOURNAL OF BUILDING ENGINEERING | Portugal | 10.1016/j.jobe.2021.103367 | 0 | aim optimize mechanical behavior alkali activated mortar reinforced polyacrylonitrile fiber order accomplish ceramic waste clay brick roof tile used primary precursor combined ladle furnace slag activated sodium silicate thereby fiber added improve brittle behavior namely toughness residual flexural strength material thus enabling use myriad application within construction sector extensive experimental campaign carried ass influence polyacrylonitrile fiber content number percent number number percent number percent volume curing time number number number day main physical mechanical property including capillarity porosity uniaxial compressive flexural strength microstructural accomplished scanning electron microscopy x ray energy dispersive analyzer x ray diffraction fourier transform infrared spectroscopy experimental developed mortar showed satisfactory mechanical property enhanced fiber regardless fiber ratio added attaining compressive tensile flexural strength value number mpa number n mm number respectively number day curing compared non reinforced mortar value represent improvement number percent case thus justifying addition fiber
multifunctional structural supercapacitor composites based on carbon aerogel modified high performance carbon fiber fabric | A novel multifunctional material has been designed to provide excellent mechanical properties while possessing a high electrochemical surface area suitable for electrochemical energy storage: structural carbon fiber fabrics are embedded in a continuous network of carbon aerogel (CAG) to form a coherent but porous monolith. The CAG,modification process was found to be scalable and to be compatible with a range of carbon fiber fabrics with different surface properties. The incorporation of CAG significantly increased the surface area of carbon fiber fabrics, and hence the electrochemical performance, by around 100 fold, resulting in a CAG-normalized specific electrode capacitance of around 62 F g(-1) determined by cyclic voltammetry in an aqueous electrolyte. Using an ionic liquid (IL) electrolyte, the estimated energy density increased from 0.003 to 1 Wh kg(-1) after introducing the CAG into the carbon fiber fabric. 'Proof-of-concept' multifunctional structural supercapacitor devices were fabricated using an IL-modified solid-state polymer electrolyte as a multifunctional matrix to provide both ionic transport and physical support for the primary fibers. Two CAG-impregnated carbon fabrics were sandwiched around an insulating separator to form a functioning structural electrochemical double layer capacitor composite. The CAG-modification not only improved the electrochemical surface area, but also reinforced the polymer matrix surrounding the primary fibers, leading to dramatic improvements in the matrix dominated composite properties. Increases in in plane shear strength and modulus, of up to 4.5-fold, were observed, demonstrating that CAG-modified structural carbon fiber fabrics have promise in both pure structural and multifunctional energy storage applications. | 2013 | Article | Qian, Hui; Kucernak, Anthony R.; Greenhalgh, Emile S.; Bismarck, Alexander; Shaffer, Milo S. P. | ACS APPLIED MATERIALS & INTERFACES | England | 10.1021/am400947j | 1 | novel multifunctional material designed provide excellent mechanical property possessing high electrochemical surface area suitable electrochemical energy storage structural carbon fiber fabric embedded continuous network carbon aerogel cag form coherent porous monolith cag modification process found scalable compatible range carbon fiber fabric different surface property incorporation cag significantly increased surface area carbon fiber fabric hence electrochemical performance around number fold resulting cag normalized specific electrode capacitance around number f g number determined cyclic voltammetry aqueous electrolyte using ionic liquid il electrolyte estimated energy density increased number number number wh kg number introducing cag carbon fiber fabric proof concept multifunctional structural supercapacitor device fabricated using il modified solid state polymer electrolyte multifunctional matrix provide ionic transport physical support primary fiber two cag impregnated carbon fabric sandwiched around insulating separator form functioning structural electrochemical double layer capacitor composite cag modification improved electrochemical surface area also reinforced polymer matrix surrounding primary fiber leading dramatic improvement matrix dominated composite property increase plane shear strength modulus number number fold observed demonstrating cag modified structural carbon fiber fabric promise pure structural multifunctional energy storage application
experimental and numerical analysis on mode-i delamination of cfrp laminates toughened by polyamide non-woven fabric layer | The objective of this research is to put forward a toughening method by using the polyamide non-woven fabric (PNF) and investigate the Mode-I fracture toughness and delamination characteristic of the toughened CFRP laminates by performing the double cantilever beam test. The effect of PNF interlayer, which is formulated by a bilinear cohesive zone model, on the Mode-I fracture of U3160-PNF/3266 laminated composites is numerically analyzed. And the intralaminar damages are considered by using strength criteria and stiffness degradation law. The influences of PNF/3266 interlayer strength, U3160/3266 laminate thickness and initial crack length on the mechanical response of laminates are studied systematically. The work by combining the experiment and simulation is helpful for the optimal design of laminated composites used in aerospace and civil engineering. | 2016 | Article | Sun, Xiaochen; Zhu, Guowei; Liu, Gang; Yi, Xiaosu; Jia, Yuxi | MATERIALS AND STRUCTURES | Peoples R China | 10.1617/s11527-015-0568-8 | 0 | objective research put forward toughening method using polyamide non woven fabric pnf investigate mode fracture toughness delamination characteristic toughened cfrp laminate performing double cantilever beam test effect pnf interlayer formulated bilinear cohesive zone model mode fracture u3160 pnf number laminated composite numerically analyzed intralaminar damage considered using strength criterion stiffness degradation law influence pnf number interlayer strength u3160 number laminate thickness initial crack length mechanical response laminate studied systematically work combining experiment simulation helpful optimal design laminated composite used aerospace civil engineering
influence of fiber surface-treatment on interfacial property of poly(l-lactic acid)/ramie fabric biocomposites under uv-irradiation hydrothermal aging | The present study is devoted to the effect of fiber surface-treatment on the interfacial property of biocomposites based on poly(L-lactic acid) (PLLA) and ramie fabric. Ramie fiber is used as reinforced material because it's lowest water absorption among sisal, jute, kenaf and ramie fiber. Fiber surface-treatment can increase the water absorption of natural fibers. SEM images show that PLLA biocomposites with treated ramie fabric exhibit better interfacial adhesion character. DMA results show that the storage modulus of PLLA biocomposites with treated ramie increase compared to neat PLLA and PLLA biocomposites with untreated ramie. Unexpectedly, fiber surface-treatment can cause an accelerated decline in mechanical properties of PLLA biocomposites after UV-irradiation hydrothermal aging. Finally, GPC results show that there is no obvious decline in the molecular weight of PLLA. The main reason for this decline is the interfacial destructive effect induced by the water absorption of ramie fiber. (C) 2011 Elsevier B.V. All rights reserved. | 2011 | Article | Chen, Dakai; Li, Jing; Ren, Jie | MATERIALS CHEMISTRY AND PHYSICS | Peoples R China | 10.1016/j.matchemphys.2011.01.035 | 1 | present devoted effect fiber surface treatment interfacial property biocomposites based poly l lactic acid plla ramie fabric ramie fiber used reinforced material lowest water absorption among sisal jute kenaf ramie fiber fiber surface treatment increase water absorption natural fiber sem image show plla biocomposites treated ramie fabric exhibit better interfacial adhesion character dma show storage modulus plla biocomposites treated ramie increase compared neat plla plla biocomposites untreated ramie unexpectedly fiber surface treatment cause accelerated decline mechanical property plla biocomposites uv irradiation hydrothermal aging finally gpc show obvious decline molecular weight plla main reason decline interfacial destructive effect induced water absorption ramie fiber c number b v right reserved
pragmatic design rules for selective load introduction in structural sheets | Good joint design is vital to the success of the product. Spot joining methods in particular cause critical stress concentrations in structures using composite materials. One way of avoiding these is to use the onsert, which is a joining element for transmitting loads into structural sheets or sandwich materials such as are typical in transportation applications. The onsert is simply bonded to the surface of the otherwise unharmed substrate. Thus, in contrast to other joining methods such as inserting, riveting or bolting, onserts avoid weakening the substrate. This paper describes a pragmatic way to design onserts, embodying notions of a synectic process and biomimetic techniques. The methods are illustrated by the design of an onsert for FRP panels, which was simulated numerically and tested in practice. Design rules are proposed. | 2009 | Proceedings Paper | Niedermeier, Michael; Henne, Markus; Keller, David; Kress, Gerald; Stetter, Ralf | ICED 09 - THE 17TH INTERNATIONAL CONFERENCE ON ENGINEERING DESIGN, VOL 1: DESIGN PROCESSES |  |  | 0 | good joint design vital success product spot joining particular cause critical stress concentration structure using composite material one way avoiding use onsert joining element transmitting load structural sheet sandwich material typical transportation application onsert simply bonded surface otherwise unharmed substrate thus contrast joining inserting riveting bolting onserts avoid weakening substrate paper describes pragmatic way design onserts embodying notion synectic process biomimetic technique illustrated design onsert frp panel simulated numerically tested practice design rule proposed
effect of age on strength of unfired soil lime bricks containing non uniform coconut fibers | In some provinces in Indonesia, like West Java, fired clay and unfired soil lime bricks co-exist as non standard bricks. Low rise buildings and rural houses in Indonesia are often constructed with non-standard bricks. The paper discusses strength-time relation of unfired bricks reinforced with and without natural fibers. Untreated and treated coconut fibers with three different lengths (1 cm, 2.5 cm and 4 cm) were prepared for bricks reinforcements. The effects of 4% non-uniform fiber addition, which constitutes 1/3 part each of 1 cm, 2.5 cm and 4 cm average fiber length, was investigated. Absorption of the bricks was evaluated. For all type of bricks, up to 90 days compressive strengths are almost constant but bending strengths rapidly decrease with time. The results show that unfired bricks added with treated fiber resulted in better performances compared to those added with untreated fibers and without fibers. | 2013 | Proceedings Paper | Purnomo, Heru; Basmara Putra, R. G. Raka; Mochammad, Syaifulloh R.; Iwan, Sulistyawan | APPLIED MATERIALS AND TECHNOLOGIES FOR MODERN MANUFACTURING, PTS 1-4 | Indonesia | 10.4028/www.scientific.net/amm.423-426.1096 | 0 | province indonesia like west java fired clay unfired soil lime brick co exist non standard brick low rise building rural house indonesia often constructed non standard brick paper discus strength time relation unfired brick reinforced without natural fiber untreated treated coconut fiber three different length number cm number number cm number cm prepared brick reinforcement effect number percent non uniform fiber addition constitutes number number part number cm number number cm number cm average fiber length investigated absorption brick evaluated type brick number day compressive strength almost constant bending strength rapidly decrease time show unfired brick added treated fiber resulted better performance compared added untreated fiber without fiber
biocomposites based on poly(lactic acid) matrix and reinforced with lignocellulosic fibers: the effect of fiber type and matrix modification | In composite materials, two or more different components are combined to produce a new material with different characteristics from the individual components. In recent years, due to environmental concerns, the development of biocomposites based on natural fibers has attracted great interest of researchers. The mechanical properties of biocomposites are dependent, among other parameters, on matrix properties, fiber properties as well as fiber/matrix adhesion. There are different approaches to improve fiber/matrix adhesion, such as, the use of fiber surface treatments and the use of matrix modifiers, i.e.,: coupling agents. In this work, poly(lactic acid) matrix composites reinforced with two different lignocellulosic fibers (sisal and flax) were prepared and the mechanical properties of both types of composites were compared. On the other hand, poly(lactic acid) polymer was modified with maleic anhydride in the presence of dicumyl peroxide. The mechanical properties of PLA/lignocellulosic fiber composites modified with maleic anhydride-modified poly(lactic acid) were also studied. | 2022 | Article | Arbelaiz, Aitor; Txueka, Unai; Mezo, Inaki; Orue, Ander | JOURNAL OF NATURAL FIBERS | Spain | 10.1080/15440478.2020.1726247 | 1 | composite material two different component combined produce new material different characteristic individual component recent year due environmental concern development biocomposites based natural fiber attracted great interest researcher mechanical property biocomposites dependent among parameter matrix property fiber property well fiber matrix adhesion different approach improve fiber matrix adhesion use fiber surface treatment use matrix modifier e coupling agent work poly lactic acid matrix composite reinforced two different lignocellulosic fiber sisal flax prepared mechanical property type composite compared hand poly lactic acid polymer modified maleic anhydride presence dicumyl peroxide mechanical property pla lignocellulosic fiber composite modified maleic anhydride modified poly lactic acid also studied
the effect of bacterial cellulose on the mechanical and thermal expansion properties of kenaf/polylactic acid composites | The reinforcement of PLA matrix with natural fibers aims to generate the sustainable biocomposites. Kenaf fiber (KF) and bacterial cellulose (BC) were employed to reinforce and diminish the usage of PLA matrix. Particularly, BC is nano-cellulose which was anticipated to increased interfacial area and therefore low volume fractions of additives. That was consequently to attain mechanical property improvement. Thus, the incorporation of KF and BC reinforced PLA composites was investigated. The extrusion method was utilized and materials were mixed outside prior to adding. The specimens were examined mechanical testing, Dynamic Mechanical Analysis (DMA), Differential Scanning Calorimetry (DSC), Thermo Gravimetric Analysis (TGA) and Scanning Electron Microscopes (SEM). The mechanical study revealed that the increment of elastic modulus increased concomitantly with the augmentation of KF content. Interestingly, PLA/KF/BC sample at ratio of 60/39/1 wt.% was efficiently to maintain tensile and flexural strength comparing to 50% reduction of without BC sample with equal fiber volume. Therefore, it could recognize that mechanical properties was improved by using low amount of nano-cellulose. This would be a high aspect ratio of BC that capable to connect between PLA matrix and KF which enhanced a large contact surface and therefore excellent coherence. The temperature dependence of storage, loss and tan delta was determined by DMA. A decrease of storage modulus was consistent with increasing of temperature, result from softening of the composites. Loss modulus was increased approximately at T-g which related to storage modulus cause. In addition, the tan delta peaks of PLA and composites were around 60 degrees C and it did not significantly shift when emerged of fiber. DSC of both composites indicated an influence of fiber on the crystallization and enthalpy. On the other hand, glass transition and melting temperature did not significantly affect. The composites exhibited a small reduction of thermal stability when examined by TGA analysis. Notwithstanding, BC showed an improvement of thermal stability of PLA/KF/BC sample at 40 wt.% total fiber content. The linkage of BC between PLA matrix and KF was monitored by SEM. | 2012 | Proceedings Paper | Sukyai, Prakit; Sriroth, Klanarong; Lee, Byoung-Ho; Kim, Hyun-Joong | MATERIALS AND COMPUTATIONAL MECHANICS, PTS 1-3 | Thailand | 10.4028/www.scientific.net/amm.117-119.1343 | 1 | reinforcement pla matrix natural fiber aim generate sustainable biocomposites kenaf fiber kf bacterial cellulose bc employed reinforce diminish usage pla matrix particularly bc nano cellulose anticipated increased interfacial area therefore low volume fraction additive consequently attain mechanical property improvement thus incorporation kf bc reinforced pla composite investigated extrusion method utilized material mixed outside prior adding specimen examined mechanical testing dynamic mechanical dma differential scanning calorimetry dsc thermo gravimetric tga scanning electron microscope sem mechanical revealed increment elastic modulus increased concomitantly augmentation kf content interestingly pla kf bc sample ratio number number number wt percent efficiently maintain tensile flexural strength comparing number percent reduction without bc sample equal fiber volume therefore could recognize mechanical property improved using low amount nano cellulose would high aspect ratio bc capable connect pla matrix kf enhanced large contact surface therefore excellent coherence temperature dependence storage loss tan delta determined dma decrease storage modulus consistent increasing temperature result softening composite loss modulus increased approximately g related storage modulus cause addition tan delta peak pla composite around number degree c significantly shift emerged fiber dsc composite indicated influence fiber crystallization enthalpy hand glass transition melting temperature significantly affect composite exhibited small reduction thermal stability examined tga notwithstanding bc showed improvement thermal stability pla kf bc sample number wt percent total fiber content linkage bc pla matrix kf monitored sem
design and data modelling of fibre optic systems to monitor reinforced concrete structural elements | Structural monitoring of built assets, performed to ensure safety, usability, and to better understand the assets' structural behaviour, is becoming common practice. One method to monitor structural behaviour is to use fibre optic systems to measure temperature and strain in structural elements. Fibre optic systems are relatively inexpensive, easy to install, versatile, and widely applicable. However, all the data acquired by monitoring systems are meaningless if they lack context within the built asset, and they are of little use if they cannot be appropriately exchanged and visualised. This paper presents an extension to the IFC data model standard for structural monitoring systems. The extension allows (1) to model structural monitoring systems, (2) to store and retrieve acquired data, and (3) to visualise the data directly on the BIM model. The James Dyson Building at the University of Cambridge is used as a case study, in which selected reinforced concrete columns, beams, and slabs have been instrumented with two types of fibre optic sensors. The case study demonstrates that the extension is able to fully describe the fibre optic monitoring system and that it can aid in its design, deployment, and further operation. | 2016 | Proceedings Paper | Delgado, Juan Manuel Davila; De Battista, Nicholas; Brilakis, Ioannis; Middleton, Campbell | CONSTRUCTION RESEARCH CONGRESS 2016: OLD AND NEW CONSTRUCTION TECHNOLOGIES CONVERGE IN HISTORIC SAN JUAN | England |  | 0 | structural monitoring built asset performed ensure safety usability better understand asset structural behaviour becoming common practice one method monitor structural behaviour use fibre optic system measure temperature strain structural element fibre optic system relatively inexpensive easy install versatile widely applicable however acquired monitoring system meaningless lack context within built asset little use cannot appropriately exchanged visualised paper present extension ifc model standard structural monitoring system extension allows number model structural monitoring system number store retrieve acquired number visualise directly bim model james dyson building university cambridge used case selected reinforced concrete column beam slab instrumented two type fibre optic sensor case demonstrates extension able fully describe fibre optic monitoring system aid design deployment operation
the durability performance of waste cardboard kraft fibre reinforced concrete | Despite the high recycling rate of cardboard, a significant amount of this material is disposed of in landfill areas. The conversion of cardboard waste into kraft fibres (KFs) offers potential sus-tainability benefits when used in the building and construction industry. This study compre-hensively analyses the durability of KF reinforced concrete as a partial cement substitution. Durability testing was conducted, exploring the composites microstructure when integrating KFs derived from waste cardboard. Fibre and matrix modification techniques were utilised via silica fume (SF) and metakaolin (MK), respectively. Porosity analysis of the novel composites demon-strated connecting microstructural system, enhancing the knowledge of durable aspects of po-tential service life of the composites. SF reduced the water permeability of the novel composites as demonstrated via water absorption and immersion testing. At one year, there was a reduction of chloride ion transference for all fibre composites. Composites were aged via wet and dry cycles, then tested for their compressive and tensile strength at each interval. Compressive strength of all samples peaked at 60-80 day-cycles. Fibre Matrix modified composites demonstrated a tensile strength of 2.5 MPa when subjected to 100 day-cycles, with the control having 2.7 MPa. | 2023 | Article | Haigh, Robert; Sandanayake, Malindu; Bouras, Yanni; Vrcelj, Zora | JOURNAL OF BUILDING ENGINEERING | Australia | 10.1016/j.jobe.2023.106010 | 0 | despite high recycling rate cardboard significant amount material disposed landfill area conversion cardboard waste kraft fibre kfs offer potential sus tainability benefit used building construction industry compre hensively analysis durability kf reinforced concrete partial cement substitution durability testing conducted exploring composite microstructure integrating kfs derived waste cardboard fibre matrix modification technique utilised via silica fume sf metakaolin mk respectively porosity novel composite demon strated connecting microstructural system enhancing knowledge durable aspect po tential service life composite sf reduced water permeability novel composite demonstrated via water absorption immersion testing one year reduction chloride ion transference fibre composite composite aged via wet dry cycle tested compressive tensile strength interval compressive strength sample peaked number number day cycle fibre matrix modified composite demonstrated tensile strength number number mpa subjected number day cycle control number number mpa
influence of fibre reinforcement on selected mechanical properties of dental composites | Purpose: For splinting or designing adhesive bridges, reconstructive composite structures with increased mechanical properties owing to embedded reinforcement fibres are used. The aim of this article was to determine the influence of glass and aramid fibres on the mechanical strength of composites reinforced with these fibres. Methods: Two polymer-ceramic microhybrid materials: Boston and Herculite were tested. Three types of reinforcement fibres were used: aramid (Podwiazka) with a single layer weave, a single layer weave glass fibre (FSO) and triple layer weave glass fibre (FSO evo). Tests were conducted in accordance with the requirements of ISO 4049:2009. The following material types were chosen for research: Boston, Boston + Podwiazka, Herculite, Herculite + Podwiazka, Herculite + FSO and Herculite + FSO evo. The scope of research included: flexural strength sigma(B), bending modulus of elasticity epsilon(B) and work to failure of the reinforced composite W-fb. Additionally, microscopic observations of fracture occurring in samples were made. Results: In comparison: the Herculite (97.7 MPa) type with the Herculite + FSO evo (177.5 MPa) type was characterized by the highest strength. Fibre reinforcement resulted in decreasing the elasticity modulus: Herculite + reinforcement (6.86 GPa; 6.33 GPa; 6.11 GPa) in comparison with the Herculite (9.84 GPa) and respectively Boston + reinforcement (10.08 GPa) as compared with the Boston (11.81 GPa). Conclusions: Using glass fibres increases flexural strength of the test composites. Using aramid fibres does not change their strength. The elasticity modulus of the reinforced reconstructive structures decreases after application of either type of fibres. However, their resistance to the crack initiation increases. | 2017 | Article | Niewczas, Agata M.; Zamoscinska, Jolanta; Krzyzak, Aneta; Pieniak, Daniel; Walczak, Agata; Bartnik, Grzegorz | ACTA OF BIOENGINEERING AND BIOMECHANICS | Poland | 10.5277/abb-00486-2015-04 | 1 | purpose splinting designing adhesive bridge reconstructive composite structure increased mechanical property owing embedded reinforcement fibre used aim article determine influence glass aramid fibre mechanical strength composite reinforced fibre two polymer ceramic microhybrid material boston herculite tested three type reinforcement fibre used aramid podwiazka single layer weave single layer weave glass fibre fso triple layer weave glass fibre fso evo test conducted accordance requirement iso number number following material type chosen research boston boston podwiazka herculite herculite podwiazka herculite fso herculite fso evo scope research included flexural strength sigma b bending modulus elasticity epsilon b work failure reinforced composite w fb additionally microscopic observation fracture occurring sample made comparison herculite number number mpa type herculite fso evo number number mpa type characterized highest strength fibre reinforcement resulted decreasing elasticity modulus herculite reinforcement number number gpa number number gpa number number gpa comparison herculite number number gpa respectively boston reinforcement number number gpa compared boston number number gpa conclusion using glass fibre increase flexural strength test composite using aramid fibre change strength elasticity modulus reinforced reconstructive structure decrease application either type fibre however resistance crack initiation increase
networked collaborative pseudo-dynamic testing of a multi-span bridge based on netslab | Modern dynamic tests such as networked collaborative pseudo-dynamic testing (PDT) provide new tools to study the dynamic performance of large and complex structures. In this paper, several networked collaborative PDT systems established in China and abroad are introduced, including a detailed description of the first networked collaborative platform that involved the construction of a standardized demonstration procedure for networked collaborative PDT. The example is a multi-span bridge with RC piers retrofitted by FRP, and a networked structural laboratory (NetSLab) platform is used to link distributed laboratories located at several universities together. Substructure technology is also used in the testing. The characteristics, resource sharing and collaborative work of NetSLab are described, and the results illustrate that use of the NetSLab is feasible for studying the dynamic performance of multi-span bridge structures. | 2009 | Article | Cai Xinjiang; Tian Shizhu; Wang Dapeng; Xiao Yan | EARTHQUAKE ENGINEERING AND ENGINEERING VIBRATION | Peoples R China | 10.1007/s11803-009-8110-z | 0 | modern dynamic test networked collaborative pseudo dynamic testing pdt provide new tool dynamic performance large complex structure paper several networked collaborative pdt system established china abroad introduced including detailed description first networked collaborative platform involved construction standardized demonstration procedure networked collaborative pdt example multi span bridge rc pier retrofitted frp networked structural laboratory netslab platform used link distributed laboratory located several university together substructure technology also used testing characteristic resource sharing collaborative work netslab described illustrate use netslab feasible studying dynamic performance multi span bridge structure
utilization of coir fibers to improve the bearing capacity and tensile strength of expansive clay | Reinforcement is a method to improve soils with low bearing capacity and tensile strength. Coconut coir waste is an alternative reinforcement material because coir fibers have high tensile strength, high shear strength, and high resistance to compressive stress. This study performed the soaked and unsoaked California Bearing Ratio (CBR), the swelling, and the indirect tensile strength tests focusing on expansive clay reinforced with coir fibers. The content of coir fibers was between 0.00% to 1.25% by weight of the mixture. The fibers were cut into 30 mm to 50 mm long pieces, then mixed randomly into the soil in various content. The mixture was compacted based on the maximum dry density and the optimum moisture content of the clay. The test results revealed that the soaked and unsoaked CBR reached the maximum values at 1% fiber content. Originally of poor quality, the soil condition became quite good after being reinforced with an optimum fiber content of 1%. All specimens swelled when soaked. The swelling values tended to increase with the addition of coir fibers. Hence, the expansive clay must be chemically stabilized to reduce swelling. The tensile strength reached the maximum value at 0.6% fiber content. | 2022 | Article | Widianti, Anita; Negara, Angesta Artha Bhakti; Elmino, Tjokro Seigia; Ramadhani, Lazuardi | INTERNATIONAL JOURNAL OF GEOMATE | Indonesia | 10.21660/2022.95.16 | 0 | reinforcement method improve soil low bearing capacity tensile strength coconut coir waste alternative reinforcement material coir fiber high tensile strength high shear strength high resistance compressive stress performed soaked unsoaked california bearing ratio cbr swelling indirect tensile strength test focusing expansive clay reinforced coir fiber content coir fiber number number percent number number percent weight mixture fiber cut number mm number mm long piece mixed randomly soil various content mixture compacted based maximum dry density optimum moisture content clay test revealed soaked unsoaked cbr reached maximum value number percent fiber content originally poor quality soil condition became quite good reinforced optimum fiber content number percent specimen swelled soaked swelling value tended increase addition coir fiber hence expansive clay must chemically stabilized reduce swelling tensile strength reached maximum value number number percent fiber content
ultrasonic monitoring of insulated block joints | Insulated block joints are essential components used in railway tracks. They are divided into circuits and are used for train detection and signalling. However, they also represent a weak point in the track system and have a finite life. Condition monitoring of these components for planning preventative maintenance is currently labour intensive, and can be significantly expensive for the rail operator. In this study, insulated block joints were fatigued via shear load, whilst being condition monitored for degradation using a normally incident ultrasonic technique. Tests were also initially performed on lap-joints and shear specimens to further understand the response of the ultrasonic signal to failure of the adhesive layer under controlled conditions. Dynamic reflection coefficients as well as the applied load were recorded in all tests, and results were compared to failure zones on the specimens. The results showed that the ultrasonic technique was able to determine the onset of failure and de-bonding of the adhesive layer in addition to degradation and wear. The technique was also able to highlight differences in performance between two different liners, pultruded glass reinforced polyester resin and a flexible glass fibre sheet, with the latter showing improved resistance. The outcomes of this study have highlighted the viability of condition monitoring insulated block joints using an ultrasonic approach and have provided a basis for a future field trial. | 2019 | Article | Stephen, J. T.; Hardwick, C.; Beaty, P.; Lewis, R.; Marshall, M. B. | PROCEEDINGS OF THE INSTITUTION OF MECHANICAL ENGINEERS PART F-JOURNAL OF RAIL AND RAPID TRANSIT | England | 10.1177/0954409718791396 | 0 | insulated block joint essential component used railway track divided circuit used train detection signalling however also represent weak point track system finite life condition monitoring component planning preventative maintenance currently labour intensive significantly expensive rail operator insulated block joint fatigued via shear load whilst condition monitored degradation using normally incident ultrasonic technique test also initially performed lap joint shear specimen understand response ultrasonic signal failure adhesive layer controlled condition dynamic reflection coefficient well applied load recorded test compared failure zone specimen showed ultrasonic technique able determine onset failure de bonding adhesive layer addition degradation wear technique also able highlight difference performance two different liner pultruded glass reinforced polyester resin flexible glass fibre sheet latter showing improved resistance outcome highlighted viability condition monitoring insulated block joint using ultrasonic approach provided basis future field trial
parameter-study on the influence of steel fibers and coarse aggregate content on the fresh properties of self-compacting concrete | Self-compacting concrete (SCC) offers several economic and technical benefits; the use of steel fibers extends its possibilities. Steel fibers bridge cracks, retard their propagation, and improve several characteristics and properties of the concrete. Fibers are known to significantly affect the workability of concrete. Therefore, an investigation was performed to compare the properties of plain SCC and SCC reinforced with steel fibers. Two mixtures of SCC with different aggregate contents were used as reference. Each of the concretes was tested with four types of steel fibers at different contents in order to answer the question to what extent the workability of SCC is influenced. The slump flow, a fiber funnel and the J-ring test were used to evaluate the material characteristics of the fresh concrete. This paper discusses the suitability of the applied test methods and the effect of the coarse aggregate content, the content and type of steel fibers on the workability of SCC. (C) 2001 Elsevier Science Ltd. All rights reserved. | 2001 | Article; Proceedings Paper | Grünewald, S; Walraven, JC | CEMENT AND CONCRETE RESEARCH |  | 10.1016/s0008-8846(01)00555-5 | 0 | self compacting concrete scc offer several economic technical benefit use steel fiber extends possibility steel fiber bridge crack retard propagation improve several characteristic property concrete fiber known significantly affect workability concrete therefore investigation performed compare property plain scc scc reinforced steel fiber two mixture scc different aggregate content used reference concrete tested four type steel fiber different content order answer question extent workability scc influenced slump flow fiber funnel j ring test used evaluate material characteristic fresh concrete paper discus suitability applied test effect coarse aggregate content content type steel fiber workability scc c number science ltd right reserved
effect of wood fiber surface treatment on the properties of recycled hdpe/maple fiber composites | This work reports on the production and characterization of recycled high density polyethylene (R-HDPE) composites reinforced with maple fibers. The composites were produced by a simple dry-blending technique followed by compression molding. Furthermore, a fiber surface treatment was performed using a coupling agent (maleated polyethylene, MAPE) in solution. FTIR, TGA/DTG, and density analyses were performed to confirm any changes in the functional groups on the fiber surface, which was confirmed by SEM-EDS. As expected, the composites based on treated fiber (TC) showed improved properties compared to composites based on untreated fiber (UC). In particular, MAPE was shown to substantially improve the polymer-fiber interface quality, thus leading to better mechanical properties in terms of tensile modulus (23%), flexural modulus (54%), tensile strength (26%), and flexural strength (46%) as compared to the neat matrix. The impact resistance also increased by up to 87% for TC as compared to UC. In addition, the maximum fiber content to produce good parts increased from 15 to 75 wt% when treated fiber was used. These composites can be seen as sustainable materials and possible alternatives for the development of low-cost building/construction/furniture applications. | 2021 | Article | Fletes, Roberto C. Vazquez; Rodrigue, Denis | JOURNAL OF COMPOSITES SCIENCE | Canada | 10.3390/jcs5070177 | 1 | work report production characterization recycled high density polyethylene r hdpe composite reinforced maple fiber composite produced simple dry blending technique followed compression molding furthermore fiber surface treatment performed using coupling agent maleated polyethylene mape solution ftir tga dtg density analysis performed confirm change functional group fiber surface confirmed sem ed expected composite based treated fiber tc showed improved property compared composite based untreated fiber uc particular mape shown substantially improve polymer fiber interface quality thus leading better mechanical property term tensile modulus number percent flexural modulus number percent tensile strength number percent flexural strength number percent compared neat matrix impact resistance also increased number percent tc compared uc addition maximum fiber content produce good part increased number number wt percent treated fiber used composite seen sustainable material possible alternative development low cost building construction furniture application
preparation and characterization of nano-reinforced leather waste fiber-epoxy nano composite | Significant quantities of leather waste fibers are generated from the leather industry. Confinement and utilization of leather waste fibers by converting them in to useful materials such as nano-composites is desirable. Earlier studies on making composites from leather waste fibers suffer from strength properties for different applications. In this paper, preparation and characterization of nano composite from leather fiber epoxy polymer reinforced with nano TiO2 has been studied and reported for the first time. Physical testing of these nano composites shows better strength and other properties for improved performance as versatile material. TGA and DSC studies revealed better thermal stability (up to 330 degrees C) for these nano composites. FTIR analysis shows possible chemical interaction between epoxy polymer and leather fiber. Better solvent resistant property was also noticed for the nano-composites prepared. SEM analysis indicates uniform nano-composite structure and distribution of nano TiO2 in the matrix. The present approach not only offers a solution to the disposal problem regarding leather solid wastes like buffing dusts, but also offers a versatile nano composite material. | 2015 | Article | Sivakumar, Venkatasubramanian; Swathi, T. R.; Mohan, Resmi; Mandal, Asit Baran | JOURNAL OF THE AMERICAN LEATHER CHEMISTS ASSOCIATION | India |  | 0 | significant quantity leather waste fiber generated leather industry confinement utilization leather waste fiber converting useful material nano composite desirable earlier study making composite leather waste fiber suffer strength property different application paper preparation characterization nano composite leather fiber epoxy polymer reinforced nano tio2 studied reported first time physical testing nano composite show better strength property improved performance versatile material tga dsc study revealed better thermal stability number degree c nano composite ftir show possible chemical interaction epoxy polymer leather fiber better solvent resistant property also noticed nano composite prepared sem indicates uniform nano composite structure distribution nano tio2 matrix present approach offer solution disposal problem regarding leather solid waste like buffing dust also offer versatile nano composite material
microstructure and mechanical properties of gypsum composites reinforced with recycled cellulose pulp | The use of waste fibers for the reinforcement of brittle matrices is considered opportune for the sustainable management of urban solid residues. This paper examines the microstructure and mechanical properties of a composite material made of gypsum reinforced with cellulose fibers from discarded Kraft cement bag. Two different kinds of gypsum were used, natural gypsum (NG) and recycled gypsum (RG), both with an addition of 10% by mass of limestone. For the production of samples, slurry vacuum de-watering technique followed by pressing was evaluated revealing to be an efficient and innovative solution for the composites under evaluation. The composite was analyzed based on flexural strength tests, scanning electron microscopy (SEM) imaging, secondary electron (SE) detection, and pseudo-adiabatic calorimetry. The morphology of the fractured surfaces of flexural test samples revealed large gypsum crystals double the original size surrounding the fibers, but with the same overall aspect ratio. Natural fibers absorb large amounts of water, causing the water/gypsum ratio of the paste to increase. The predominance of fiber pullout, damaged or removed secondary layers and incrusted crystals are indicative of the good bonding of the fiber to the gypsum matrix and of the high mechanical resistance of composites. This material is a technically better substitute for the brittle gypsum board, and it stands out particularly for its characteristics of high impact strength and high modulus of rupture. | 2008 | Article | Carvalho, Magaly Araujo; Calil Junior, Carlito; Savastano Junior, Holmer; Tubino, Rejane; Carvalho, Michele Tereza | MATERIALS RESEARCH-IBERO-AMERICAN JOURNAL OF MATERIALS | Brazil | 10.1590/s1516-14392008000400002 | 0 | use waste fiber reinforcement brittle matrix considered opportune sustainable management urban solid residue paper examines microstructure mechanical property composite material made gypsum reinforced cellulose fiber discarded kraft cement bag two different kind gypsum used natural gypsum ng recycled gypsum rg addition number percent mass limestone production sample slurry vacuum de watering technique followed pressing evaluated revealing efficient innovative solution composite evaluation composite analyzed based flexural strength test scanning electron microscopy sem imaging secondary electron se detection pseudo adiabatic calorimetry morphology fractured surface flexural test sample revealed large gypsum crystal double original size surrounding fiber overall aspect ratio natural fiber absorb large amount water causing water gypsum ratio paste increase predominance fiber pullout damaged removed secondary layer incrusted crystal indicative good bonding fiber gypsum matrix high mechanical resistance composite material technically better substitute brittle gypsum board stand particularly characteristic high impact strength high modulus rupture
partial collapse and reconstruction of the vault of the cathedral in piazza armerina (sicily, italy) | The debate on interventions in the monumental buildings is more relevant than ever and enriches itself due to collapses caused by natural disasters, often preventing quick and effective repair intervention. This is the case of the Cathedral in Piazza Armerina, that even two years after the collapse of the vault, has not yet restored. The paper analyzes the various operational stages ranging from initial monitoring to the identification of the causes of the collapse mechanism, finally to the reconstruction project. The project takes into account the cultural values of the building and the improvement of its structural safety. The collapsed parts have to be reconstructed by means of stone materials with similar characteristics to the original ones. In addition, the rebuilt portion of the vault will be consolidated and connected to the not collapsed part with the application of FRP net and special restoration mortar. Static checks, by means of both traditional methods and finite element analysis systems, gave similar results, in conformity with Italian technical regulations. | 2016 | Proceedings Paper | Basirico, T.; Campione, S.; Cottone, A. | STRUCTURAL ANALYSIS OF HISTORICAL CONSTRUCTIONS: ANAMNESIS, DIAGNOSIS, THERAPY, CONTROLS | Italy |  | 0 | debate intervention monumental building relevant ever enriches due collapse caused natural disaster often preventing quick effective repair intervention case cathedral piazza armerina even two year collapse vault yet restored paper analyzes various operational stage ranging initial monitoring identification cause collapse mechanism finally reconstruction project project take account cultural value building improvement structural safety collapsed part reconstructed mean stone material similar characteristic original one addition rebuilt portion vault consolidated connected collapsed part application frp net special restoration mortar static check mean traditional finite element system gave similar conformity italian technical regulation
behavior of non-reinforced and reinforced green mortar with fibers | The behavior of non-reinforced green mortar with fibers has been observed. Different green mortar mixes have been prepared using different percentages of waste glass powder (WGP), steel slag (SG) and silica fume (SF).The properties of flow, density, ultrasonic pulse velocity (UPV), compressive and flexural strengths have been tested for such green mortar in the first phase of the experimental work. The selected green mortar mix that gives good properties with the acceptable ranges of cement replacement by such cementitious materials has been utilized to achieve the second phase of the experimental work. Thus, the uses of human hair fibers, sisal fibers and stainless steel nails fibers in the form of individual and hybrid fibers system and testing for the same properties mentioned above have been performed. The third phase includes the cost estimation for the said mortar. Whereas, the last phase deals with analysis of the results using the integrated AHP and TOPSIS method for selection the best performance of the green mortar. The results of mono sisal fiber, human hair fiber and stainless nails fiber by 0.75, 0.75 and 2% of volume fraction respectively, exhibited the highest increase in compressive strength, flexural strength, UPV and density compared with other percentages. | 2020 | Article | Dawood, Eethar Thanon; Abdullah, Mafaz Hani | OPEN ENGINEERING | Iraq | 10.1515/eng-2021-0006 | 0 | behavior non reinforced green mortar fiber observed different green mortar mix prepared using different percentage waste glass powder wgp steel slag sg silica fume sf property flow density ultrasonic pulse velocity upv compressive flexural strength tested green mortar first phase experimental work selected green mortar mix give good property acceptable range cement replacement cementitious material utilized achieve second phase experimental work thus us human hair fiber sisal fiber stainless steel nail fiber form individual hybrid fiber system testing property mentioned performed third phase includes cost estimation said mortar whereas last phase deal using integrated ahp topsis method selection best performance green mortar mono sisal fiber human hair fiber stainless nail fiber number number number number number percent volume fraction respectively exhibited highest increase compressive strength flexural strength upv density compared percentage
ag nanowire reinforced highly stretchable conductive fibers for wearable electronics | Stretchable conductive fibers have received significant attention due to their possibility of being utilized in wearable and foldable electronics. Here, highly stretchable conductive fiber composed of silver nanowires (AgNWs) and silver nanoparticles (AgNPs) embedded in a styrene-butadiene-styrene (SBS) elastomeric matrix is fabricated. An AgNW-embedded SBS fiber is fabricated by a simple wet spinning method. Then, the AgNPs are formed on both the surface and inner region of the AgNW-embedded fiber via repeated cycles of silver precursor absorption and reduction processes. The AgNW-embedded conductive fiber exhibits superior initial electrical conductivity (sigma(0) = 2450 S cm(-1)) and elongation at break (900% strain) due to the high weight percentage of the conductive fillers and the use of a highly stretchable SBS elastomer matrix. During the stretching, the embedded AgNWs act as conducting bridges between AgNPs, resulting in the preservation of electrical conductivity under high strain (the rate of conductivity degradation, sigma/sigma(0) = 4.4% at 100% strain). The AgNW-embedded conductive fibers show the strain-sensing behavior with a broad range of applied tensile strain. The AgNW reinforced highly stretchable conductive fibers can be embedded into a smart glove for detecting sign language by integrating five composite fibers in the glove, which can successfully perceive human motions. | 2015 | Article | Lee, Seulah; Shin, Sera; Lee, Sanggeun; Seo, Jungmok; Lee, Jaehong; Son, Seungbae; Cho, Hyeon Jin; Algadi, Hassan; Al-Sayari, Saleh; Kim, Dae Eun; Lee, Taeyoon | ADVANCED FUNCTIONAL MATERIALS | South Korea | 10.1002/adfm.201500628 | 1 | stretchable conductive fiber received significant attention due possibility utilized wearable foldable electronics highly stretchable conductive fiber composed silver nanowires agnws silver nanoparticles agnps embedded styrene butadiene styrene sb elastomeric matrix fabricated agnw embedded sb fiber fabricated simple wet spinning method agnps formed surface inner region agnw embedded fiber via repeated cycle silver precursor absorption reduction process agnw embedded conductive fiber exhibit superior initial electrical conductivity sigma number number cm number elongation break number percent strain due high weight percentage conductive filler use highly stretchable sb elastomer matrix stretching embedded agnws act conducting bridge agnps resulting preservation electrical conductivity high strain rate conductivity degradation sigma sigma number number number percent number percent strain agnw embedded conductive fiber show strain sensing behavior broad range applied tensile strain agnw reinforced highly stretchable conductive fiber embedded smart glove detecting sign language integrating five composite fiber glove successfully perceive human motion
computational buckling analysis of epoxy-based composite reinforced with sugarcane fiber, fly-ash, and carbon nanotube | Industries play a very vital role in the developed nation. Proportional to the higher production capacity of these industries, there is a surge in the quantity of waste material being discharged. This waste material can be put to effective use; a considerable way is by creating a green composite that is long-lasting, and concocted by using natural fibers and environment-friendly materials as reinforcements. In the following study, an attempt is made to investigate the buckling characteristics of a thin geometrical plate of epoxy based composite reinforced with Sugarcane fiber/ Fly-ash/ Carbon Nanotube. The investigative study was conducted numerically on the plate by applying axially compressive load. To procure an optimized result on the weight percentages of the composition of the fiber in the composite material, the DOE/optimization tool i.e. a mathematical and statistical technique known as the Response Surface Methodology (RSM) was used. Essential geometrical modeling and the appropriate boundary conditions for the buckling analysis were carried out using the Static Structural and Eigen Buckling standalone systems in the ANSYS software. The analytical tool, Analysis of Variance (ANOVA) was utilized to investigate the influential degree of reinforcement variables on buckling characteristics present in the composite. The results reveal that the critical buckling loads escalate for higher weight percentages for carbon nanotube and fly-ash reinforcements in the composite composition. The optimized parameters obtained can be incorporated to achieve improved critical buckling load and hence many synthetic composites were replaced thus enhancing the sustainability of the environment. | 2023 | Article | Lanka, Sai Srikar; Borah, Krishanu; Gopalan, Venkatachalam; Prakasam, Vignesh; Mannayee, Giriraj | BRAZILIAN ARCHIVES OF BIOLOGY AND TECHNOLOGY | India | 10.1590/1678-4324-2023220280 | 1 | industry play vital role developed nation proportional higher production capacity industry surge quantity waste material discharged waste material put effective use considerable way creating green composite long lasting concocted using natural fiber environment friendly material reinforcement following attempt made investigate buckling characteristic thin geometrical plate epoxy based composite reinforced sugarcane fiber fly ash carbon nanotube investigative conducted numerically plate applying axially compressive load procure optimized result weight percentage composition fiber composite material doe optimization tool e mathematical statistical technique known response surface methodology rsm used essential geometrical modeling appropriate boundary condition buckling carried using static structural eigen buckling standalone system ansys software analytical tool variance anova utilized investigate influential degree reinforcement variable buckling characteristic present composite reveal critical buckling load escalate higher weight percentage carbon nanotube fly ash reinforcement composite composition optimized parameter obtained incorporated achieve improved critical buckling load hence many synthetic composite replaced thus enhancing sustainability environment
sustainable biocomposites from recycled bale wrap plastic and agave fiber: processing and property evaluation | Plastic recycling to make sustainable materials is considered one of the biggest initiatives toward a greener environment and socioeconomic development. This research aims to investigate the properties of a blend of recycled bale wrap linear low-density polyethylene (rLLDPE) and polypropylene (PP) (rLLDPE/PP 50:50 wt % matrix), which was further reinforced with 25 wt % agave fiber prepared by injection-molding. Different ratios of a combined industrial compatibilizer (maleic anhydridegrafted PP/PE) were used (1-3 wt %), which were compared with a synthesized compatibilizer made from maleic anhydride-PP/ rLLDPE in terms of mechanical and thermomechanical properties of the biocomposites. Incorporation of the compatibilizer in the composite improved the interfacial adhesion between the hydrophobic matrix and the hydrophilic agave fiber, which further increased the mechanical properties and heat deflection temperature of the composite. Scanning Commercial polymer electron microscopy showed enhanced compatibility and adhesion between the fiber and the matrix by inclusion of 2 wt % compatibilizer. The synthesized compatibilizer-blended composite showed better mechanical properties than the industrial one, which indicates the potential application of this composite (around 62% recycled material) in the manufacture of packaging materials and commodity products. | 2021 | Article | Chowdhury, Iftekhar H.; Abdelwahab, Mohamed A.; Misra, Manjusri; Mohanty, Amar K. | ACS OMEGA | Canada | 10.1021/acsomega.0c05186 | 1 | plastic recycling make sustainable material considered one biggest initiative toward greener environment socioeconomic development research aim investigate property blend recycled bale wrap linear low density polyethylene rlldpe polypropylene pp rlldpe pp number number wt percent matrix reinforced number wt percent agave fiber prepared injection molding different ratio combined industrial compatibilizer maleic anhydridegrafted pp pe used number number wt percent compared synthesized compatibilizer made maleic anhydride pp rlldpe term mechanical thermomechanical property biocomposites incorporation compatibilizer composite improved interfacial adhesion hydrophobic matrix hydrophilic agave fiber increased mechanical property heat deflection temperature composite scanning commercial polymer electron microscopy showed enhanced compatibility adhesion fiber matrix inclusion number wt percent compatibilizer synthesized compatibilizer blended composite showed better mechanical property industrial one indicates potential application composite around number percent recycled material manufacture packaging material commodity product
the effectiveness of rubber short fibers reinforcing on mechanical characterization of clay adobe elements under static loading | According to the evidence of numerous advantages of earthen buildings, there is an increasing interest to study adobe elements for sustainable development. This paper presents experimental investigation alongside numerical simulation of several adobe elements under compression, direct tension, three-point bending and indirect shear tests to have a better understanding of their basic mechanical properties. Two different mix-design of clay adobes including plain and short tire fibers reinforced adobes with unique soil type, water content and compacting level are provided. The tire fibers are the waste production of tire factories which are hazardous to the green environment. Numerical simulations are conducted in ABAQUS software for further analysis. In this direction, the material constitutive model and the damage indices are defined based on the experimental stress-strain relations which are achieved during this study and the model of concrete damage plasticity was considered in the software. Furthermore, the experimental observations for direct tensile and indirect shear tests were documented by means of a Digital Image Correlation (DIC) technique from a 2-D DIC system. The effectiveness of the added short fibers on the mechanical properties of the reinforced adobe were thoroughly discussed. | 2022 | Article | Faghih Khorasani, Fatemeh; Kabir, Mohammad Z. | EUROPEAN JOURNAL OF ENVIRONMENTAL AND CIVIL ENGINEERING | Iran | 10.1080/19648189.2020.1751302 | 0 | according evidence numerous advantage earthen building increasing interest adobe element sustainable development paper present experimental investigation alongside numerical simulation several adobe element compression direct tension three point bending indirect shear test better understanding basic mechanical property two different mix design clay adobe including plain short tire fiber reinforced adobe unique soil type water content compacting level provided tire fiber waste production tire factory hazardous green environment numerical simulation conducted abaqus software direction material constitutive model damage index defined based experimental stress strain relation achieved model concrete damage plasticity considered software furthermore experimental observation direct tensile indirect shear test documented mean digital image correlation dic technique number dic system effectiveness added short fiber mechanical property reinforced adobe thoroughly discussed
proposals for flexural capacity prediction of precast segmental concrete beam prestressed with internal un-bonded cfrp tendons | The application of CFRP tendons in precast segmental concrete beams (PSCB) as internal un-bonded prestressing reinforcement is a newly developed scheme to improve structural flexural performance. The stress increment of the un-bonded tendon, depending on the whole structural deformation, is a crucial value to be predicted for flexural capacity design. Due to the discontinuity of the opening joints, the deformation modes of segmental beams differ from the monolithic ones. The existing prediction methods built for monolithic beams can not be directly used for segmental beams. In this paper, the new prediction equations of the tendon stress increment and flexural capacity were put forward for PSCB with internal un-bonded CFRP tendons (PSCB-IUCFRP). Firstly, the differences between the deformation modes of monolithic and segmental beams were compared and clarified based on the numerical model analysis. Then, a parametric analysis was conducted on 162 numerical models, and the results were employed to evaluate the applicability of existing methods for PSCB-IUCFRP. The predictions of the ACI 318-14 model and the AASHTO LRFD model were both conservative and scattering compared with numerical results. The ACI 440.4R model underestimated the tendon stress increments of beams under one-point loading but overestimated it for those under two-point loading. According to the failure mode of PSCB-IUCFRP, a simplified curvature distribution mode was assumed, and the relation between tendon elongation and structural deflection was derived. The prediction equations for PSCB-IUCFRP were proposed using the back-calculated plastic hinge length. Compared with existing methods, the proposed equations considered the deformation characteristic of segmental beams and had clear physical significance. The predictions of the proposed method were in good agreement with the numerical and experimental results. Furthermore, a balanced prestressing reinforcement ratio equation is proposed for PSCB-IUCFRP to avoid tendon rupture-controlled failure. The proposed equations provide suggestions for the flexural design of PSCB-IUCFRP and will help to popularize this new structure. | 2023 | Article | Yan, Wutong; Jiang, Fangxin; Chen, Liangjiang; Sun, Yue | APPLIED SCIENCES-BASEL | Peoples R China | 10.3390/app13116652 | 0 | application cfrp tendon precast segmental concrete beam pscb internal un bonded prestressing reinforcement newly developed scheme improve structural flexural performance stress increment un bonded tendon depending whole structural deformation crucial value predicted flexural capacity design due discontinuity opening joint deformation mode segmental beam differ monolithic one existing prediction built monolithic beam directly used segmental beam paper new prediction equation tendon stress increment flexural capacity put forward pscb internal un bonded cfrp tendon pscb iucfrp firstly difference deformation mode monolithic segmental beam compared clarified based numerical model parametric conducted number numerical model employed evaluate applicability existing pscb iucfrp prediction aci number number model aashto lrfd model conservative scattering compared numerical aci number 4r model underestimated tendon stress increment beam one point loading overestimated two point loading according failure mode pscb iucfrp simplified curvature distribution mode assumed relation tendon elongation structural deflection derived prediction equation pscb iucfrp proposed using back calculated plastic hinge length compared existing proposed equation considered deformation characteristic segmental beam clear physical significance prediction proposed method good agreement numerical experimental furthermore balanced prestressing reinforcement ratio equation proposed pscb iucfrp avoid tendon rupture controlled failure proposed equation provide suggestion flexural design pscb iucfrp help popularize new structure
mechanical modeling of a stitched sandwich thermal protection structure with ceramic-fiber-reinforced sio2 aerogel as core layer | Ceramic-fiber-reinforced SiO2 aerogel (CFRSA) composite was used as core layer to prepare a stitched sandwich thermal protection structure (SSTPS). Mechanical properties of the SSTPS were experimentally investigated and compared with that of CFRSA, including flatwise tension, flatwise compression, edgewise compression and shear. Research results showed that the SSTPS can greatly improve the mechanical properties of CFRSA. To further understand the non-linear, tension-compression asymmetric and transversely isotropic properties of the SSTPS, inner configurations were investigated by X-ray computed tomography and scanning electron microscopy. Mechanical models were established to predict the overall properties of the SSTPS through performance of each component, including theoretical model and finite element analysis (FEA) model. Mixed series-parallel spring models were constructed to theoretically predict the effective elasticity modulus of the SSTPS. Representative volume element (RVE) was selected for FEA modeling of the SSTPS, which can not only predict the equivalent elastic modulus of SSTPS, but also predict the nonlinear flatwise compression behavior. In order to verify whether the mechanical properties of large area SSTPS under complex stress can be represented by the properties of uniform materials through RVE analysis, four-point bending test and FEA modeling were carried out on a large scale SSTPS specimen. Results showed that when analyzing the macro bending behavior of large area SSTPS, the method of equivalent SSTPS to uniform material were of relatively high accuracy and efficiency. | 2022 | Article | Sun, Yantao; Lv, Shuangqi; Yang, Xiaoguang; Huang, Jia; Fu, Zhizhong; Zheng, Xiaomei; Dong, Liwei; Fan, Tianyu; Zhang, Shengliang; Tuo, Wei; Zhou, Lei; He, Xiuran; Shi, Duoqi | JOURNAL OF SANDWICH STRUCTURES & MATERIALS | Peoples R China | 10.1177/10996362211025571 | 0 | ceramic fiber reinforced sio2 aerogel cfrsa composite used core layer prepare stitched sandwich thermal protection structure sstps mechanical property sstps experimentally investigated compared cfrsa including flatwise tension flatwise compression edgewise compression shear research showed sstps greatly improve mechanical property cfrsa understand non linear tension compression asymmetric transversely isotropic property sstps inner configuration investigated x ray computed tomography scanning electron microscopy mechanical model established predict overall property sstps performance component including theoretical model finite element fea model mixed series parallel spring model constructed theoretically predict effective elasticity modulus sstps representative volume element rve selected fea modeling sstps predict equivalent elastic modulus sstps also predict nonlinear flatwise compression behavior order verify whether mechanical property large area sstps complex stress represented property uniform material rve four point bending test fea modeling carried large scale sstps specimen showed analyzing macro bending behavior large area sstps method equivalent sstps uniform material relatively high accuracy efficiency
optimum selection of bridge pier retrofit measures considering performance, cost and sustainability criteria | Bridges, mainly exposed in a multiple hazard environment, are the most vulnerable component of the road network. Damage of critical bridge components (i.e., piers, bearings, and abutments) may result in loss of bridge functionality after a hazard event and, therefore, the rapid decision for the most appropriate retrofit measure is crucial in order to limit the related direct and indirect losses in short time after the event. In line with the above, a holistic methodology is proposed herein for the selection of the optimum retrofit measure for bridge piers, among reinforced concrete or FRP jackets. The proposed methodology is based on advanced, inelastic analysis results, multi-objective optimization techniques and genetic algorithms to derive the retrofit measure's properties in order to meet selected performance, cost and sustainability criteria. Based on literature recommendations, the common practice is to select the retrofit measure on the basis of the seismic assessment results and, in particular, the fragility curves of bridges retrofitted with various schemes (i.e., reinforced concrete, steel, or FRP jackets) and varying properties. However, a component-specific selection of the optimum retrofit measure properties is proposed herein, also accounting for the as-built properties of the bridge pier studied and the targeted performance, cost and CO2 emissions criteria. The source code developed for applying the proposed approach is also provided (in Github). Since both the components and the criteria are parametrically defined within the code, it could be practically used for different case studies, investigating the effect of as-built properties, retrofit measure properties, and selection criteria on the results. The proposed methodology is indicatively applied to a case study bridge pier, estimating the optimal retrofit measure among RC and FRP jackets and its properties for selected performance, cost, and sustainability criteria, comparatively assessing the results. | 2023 | Article | Stefanidou, Sotiria | STRUCTURES | Greece | 10.1016/j.istruc.2023.04.052 | 0 | bridge mainly exposed multiple hazard environment vulnerable component road network damage critical bridge component e pier bearing abutment may result loss bridge functionality hazard event therefore rapid decision appropriate retrofit measure crucial order limit related direct indirect loss short time event line holistic methodology proposed herein selection optimum retrofit measure bridge pier among reinforced concrete frp jacket proposed methodology based advanced inelastic multi objective optimization technique genetic algorithm derive retrofit measure property order meet selected performance cost sustainability criterion based literature recommendation common practice select retrofit measure basis seismic assessment particular fragility curve bridge retrofitted various scheme e reinforced concrete steel frp jacket varying property however component specific selection optimum retrofit measure property proposed herein also accounting built property bridge pier studied targeted performance cost co2 emission criterion source code developed applying proposed approach also provided github since component criterion parametrically defined within code could practically used different case study investigating effect built property retrofit measure property selection criterion proposed methodology indicatively applied case bridge pier estimating optimal retrofit measure among rc frp jacket property selected performance cost sustainability criterion comparatively assessing
mechanical performance of rpc and steel-rpc composite structure with different fiber parameters: experimental and theoretical research | This paper aims to explore the material properties of RPC and transverse-bending performance, as well as the crack-width-calculation theory of a densely reinforced steel-RPC composite structure with different fiber parameters. Two fiber types (straight fiber, hybrid fiber) and four fiber volume contents (2%, 2.5%, 3%, 3.5%) were selected to explore the mechanical properties of RPC materials, and the influences of fiber parameters on compressive strength, modulus of elasticity, flexural strength and axial tensile property were investigated. Eight steel-RPC composite plates with different design parameters (fiber type and reinforcement ratio) were conducted to study the transverse-bending performance of steel-RPC composite deck structures. The results show that the addition of 3.5% hybrid fibers to the RPC matrix leads to the optimum axial tensile and flexural properties. Furthermore, the failure mode, load-displacement curve, crack occurrence and propagation characteristics of the composite structure are analyzed in detail. Based on the experimental results, the calculation methods of reinforcement stress and crack width of densely reinforced steel-RPC composite structure are proposed. The calculated results of reinforcement stress and maximum crack width are in good agreement with the actual measured values, which can provide a reference for engineering design. | 2022 | Article | Luo, Jun; Quan, Ziran; Shao, Xudong; Li, Fangyuan; He, Shangwen | POLYMERS | Peoples R China | 10.3390/polym14101933 | 0 | paper aim explore material property rpc transverse bending performance well crack width calculation theory densely reinforced steel rpc composite structure different fiber parameter two fiber type straight fiber hybrid fiber four fiber volume content number percent number number percent number percent number number percent selected explore mechanical property rpc material influence fiber parameter compressive strength modulus elasticity flexural strength axial tensile property investigated eight steel rpc composite plate different design parameter fiber type reinforcement ratio conducted transverse bending performance steel rpc composite deck structure show addition number number percent hybrid fiber rpc matrix lead optimum axial tensile flexural property furthermore failure mode load displacement curve crack occurrence propagation characteristic composite structure analyzed detail based experimental calculation reinforcement stress crack width densely reinforced steel rpc composite structure proposed calculated reinforcement stress maximum crack width good agreement actual measured value provide reference engineering design
studies on bridging tractions - simultaneous bridging tractions and cod measurements | The main objective of this work is to investigate the bridging tractions in a model composite using optical fiber Bragg grating (FBG) sensors written into selected reinforcing fibers. Simultaneously, the crack opening displacement (COD) is measured using a speckle interferometry technique. The measurements are useful in the verification of the relation between the COD and bridging tractions established with the use of the weight function method. Center crack specimens made of epoxy and reinforced with one layer of optical fibers are prepared and tested under remote tension parallel to the fibers. Bragg gratings of 0.17 to 0.38 rum in length are introduced in selected fibers for direct, non invasive, local measurements of axial strains in these fibers. A controlled central crack, bridged by intact fibers, is introduced by a laser technique such that the FBGs are located between the crack faces. The results on the forces obtained from the FBGs and the COD-weight function method show good agreement. The experimental results also compare very well with 3-dimensional numerical simulations of the actual specimen geometry and loading configuration. | 2002 | Article | Studer, M; Pietrzyk, J; Peters, K; Botsis, J; Giaccari, P | INTERNATIONAL JOURNAL OF FRACTURE | Switzerland | 10.1023/a:1015798126787 | 0 | main objective work investigate bridging traction model composite using optical fiber bragg grating fbg sensor written selected reinforcing fiber simultaneously crack opening displacement cod measured using speckle interferometry technique measurement useful verification relation cod bridging traction established use weight function method center crack specimen made epoxy reinforced one layer optical fiber prepared tested remote tension parallel fiber bragg grating number number number number rum length introduced selected fiber direct non invasive local measurement axial strain fiber controlled central crack bridged intact fiber introduced laser technique fbgs located crack face force obtained fbgs cod weight function method show good agreement experimental also compare well number dimensional numerical simulation actual specimen geometry loading configuration
recycling technique and characteristic evaluation of organic/inorganic composite boards | Nylon 6, one of the major engineering plastic and synthesized fibers, has the following features: good mechanical property, impact resistance, melt flow, and workability. Thus, it is widely used for auto parts, electronic parts, packing films, textiles, etc.; however, plastic waste from processing nylon 6 has also garnered negative attention. This research plans to simulate recycling and reclamation by multiple melt-blending cycles. Only nylon 6, both nylon 6 and carbon fibers, and both nylon 6 and glass fibers are separately melt-blended for 1-10 times with a screw extractor and an injection molding machine, after which the resulting boardsthe nylon 6 boards, the nylon 6/carbon fiber boards, and the nylon 6/glass fiber boardsare evaluated for their mechanical properties. According to the experimental results, the nylon 6/carbon fiber boards exhibit an electromagnetic shielding effectiveness above 20dB; namely it is able to block 90% of electromagnetic waves. Finally, in terms of the mechanical property analysis, the addition of reinforced fibers contributes greater flexibility and impact resistance to the resulting composite boards. | 2013 | Article | Lin, Ching-Wen; Lin, Jia-Horng | JOURNAL OF INDUSTRIAL TEXTILES | Taiwan | 10.1177/1528083712450743 | 0 | nylon number one major engineering plastic synthesized fiber following feature good mechanical property impact resistance melt flow workability thus widely used auto part electronic part packing film textile etc however plastic waste processing nylon number also garnered negative attention research plan simulate recycling reclamation multiple melt blending cycle nylon number nylon number carbon fiber nylon number glass fiber separately melt blended number number time screw extractor injection molding machine resulting boardsthe nylon number board nylon number carbon fiber board nylon number glass fiber boardsare evaluated mechanical property according experimental nylon number carbon fiber board exhibit electromagnetic shielding effectiveness 20db namely able block number percent electromagnetic wave finally term mechanical property addition reinforced fiber contributes greater flexibility impact resistance resulting composite board
experiment investigation and analysis of fish scale reinforced polymer composite materials | Due to the establishment of disposal methods for fish scale powder reinforced plastics. Among various natural fiber, fish scale powder fiber is of particular interest in that its composites have eco-friendly natural it's a low cost, and ease of availability and food waste material. The paper mainly concentrated on the reinforcement of polymer plastics with different proportions of fish scale fiber powder composites. These composites are subjected to the shear stress to find the fracture. The manipulate of fish scale normal fiber operating (5-25v/v %) on the material properties of the Epoxy LY-556 was performed. The working materials were manufactured by compression molding. The better substance properties were recorded in 20v/ v% fish scale natural fiber. The uniform allotment of the fish scale in the epoxy matrix is to produce a good material structure. At the same time bonding strength between fiber and matrix is improved. The fiber with 25 v/v% is consists of a bunch of fish scales. (C) 2019 Elsevier Ltd. All rights reserved. | 2020 | Proceedings Paper | Sekaran, P. Raja; Kumar, S. Ganesh; Singh, J. Anix Joel; Vairamuthu, J. | MATERIALS TODAY-PROCEEDINGS | India | 10.1016/j.matpr.2020.08.059 | 0 | due establishment disposal fish scale powder reinforced plastic among various natural fiber fish scale powder fiber particular interest composite eco friendly natural low cost ease availability food waste material paper mainly concentrated reinforcement polymer plastic different proportion fish scale fiber powder composite composite subjected shear stress find fracture manipulate fish scale normal fiber operating number 25v v percent material property epoxy ly number performed working material manufactured compression molding better substance property recorded 20v v percent fish scale natural fiber uniform allotment fish scale epoxy matrix produce good material structure time bonding strength fiber matrix improved fiber number v v percent consists bunch fish scale c number ltd right reserved
shear load-displacement curves of pva fiber-reinforced engineered cementitious composite expansion joints in steel bridges | Featured Application Authors are encouraged to provide a concise description of the specific application or a potential application of the work. This section is not mandatory. Abstract The concrete in the transition strips of expansion joints can become damaged prematurely during the service period. Polyvinyl alcohol (PVA) fiber-reinforced engineered cementitious composite (ECC) is a kind of high ductility concrete material, and its ultimate uniaxial tensile strain is more than 3%. It can be used to improve the damage status of expansion joints. Based on previous research results, ECCs were used in the pilot project of bridge expansion joints. Under this engineering background, the shear load-displacement curves of ECC expansion joints were studied through 27 groups of compression-shear tests of ECC/steel composite structures. The shear failure characteristics of ECC expansion joints were analyzed by the digital image correlation method. A shear load-displacement curve model of the composite structures was proposed based on the equivalent strain assumption and Weibull distribution theory. The results show that the failure mode of the composite structure specimens was ECC shear cracking. Stress and strain field nephograms were used to explain the failure characteristics of the composite structure specimens. The calculated curves of the shear load-displacement model of the composite structures were in good agreement with the experimental curves. The work is of great importance to the shear design of ECC expansion joints and their further engineering applications. | 2019 | Article | Yin, Liqiang; Liu, Shuguang; Yan, Changwang; Zhang, Ju; Wang, Xiaoxiao | APPLIED SCIENCES-BASEL | Peoples R China | 10.3390/app9245275 | 0 | featured application encouraged provide concise description specific application potential application work section mandatory abstract concrete transition strip expansion joint become damaged prematurely service period polyvinyl alcohol pva fiber reinforced engineered cementitious composite ecc kind high ductility concrete material ultimate uniaxial tensile strain number percent used improve damage status expansion joint based previous research ecc used pilot project bridge expansion joint engineering shear load displacement curve ecc expansion joint studied number group compression shear test ecc steel composite structure shear failure characteristic ecc expansion joint analyzed digital image correlation method shear load displacement curve model composite structure proposed based equivalent strain assumption weibull distribution theory show failure mode composite structure specimen ecc shear cracking stress strain field nephograms used explain failure characteristic composite structure specimen calculated curve shear load displacement model composite structure good agreement experimental curve work great importance shear design ecc expansion joint engineering application
progressive collapse assessment of reinforced concrete (rc) buildings with high-performance fiber-reinforced cementitious composites (hpfrcc) | The susceptibility of concrete beam-column joints in reinforced concrete (RC) frame structures to progressive collapse can result in severe damage or collapse. High-performance fiber-reinforced cementitious composites (HPFRCCs), as a strain-hardening material, can be used instead of ordinary concrete to improve RC frame buildings' performance. This study evaluates the effects of using HPFRCC in beam-column joints on the behavior of RC frame structures subjected to progressive collapse. Five RC buildings with moment-resisting frame systems were studied for this purpose, one with ordinary concrete beam-column joints and the others with HPFRCC beam-column joints and varying quantities of reinforcement on beams and columns. The buildings were eval-uated using 3D modeling with OpenSees finite element software and removing a corner column using the alternative load path method (ALP) per GSA regulations. The results show that using HPFRCC in beam-column joints can improve the robustness of RC frame buildings to progressive collapse by increasing beam-column joint stiffness, load-bearing capacity, and the ability to withstand large deformations. Furthermore, damages caused by the sudden removal of corner columns in buildings reveal that the use of HPFRCC in beam-column joints results in a reduction in damages, even in buildings with a reduced quantity of reinforcements (buildings H1 and H2), even though a significant decrease in the number of longitudinal reinforcements of beams and columns in the building with HPFRCC beam-column joints (building H3) can result in severe damage to the connections. | 2023 | Article | Mirzahosseini, Hamid; Mirhosseini, S. Mohammad; Zeighami, Ehsanollah | STRUCTURES | Iran | 10.1016/j.istruc.2023.01.114 | 0 | susceptibility concrete beam column joint reinforced concrete rc frame structure progressive collapse result severe damage collapse high performance fiber reinforced cementitious composite hpfrccs strain hardening material used instead ordinary concrete improve rc frame building performance evaluates effect using hpfrcc beam column joint behavior rc frame structure subjected progressive collapse five rc building moment resisting frame system studied purpose one ordinary concrete beam column joint others hpfrcc beam column joint varying quantity reinforcement beam column building eval uated using 3d modeling opensees finite element software removing corner column using alternative load path method alp per gsa regulation show using hpfrcc beam column joint improve robustness rc frame building progressive collapse increasing beam column joint stiffness load bearing capacity ability withstand large deformation furthermore damage caused sudden removal corner column building reveal use hpfrcc beam column joint reduction damage even building reduced quantity reinforcement building h1 h2 even though significant decrease number longitudinal reinforcement beam column building hpfrcc beam column joint building h3 result severe damage connection
implementation of supervised classification method of acoustic emission signals: damage mechanisms identification of non-hybrid and hybrid flax fibre composites | In the present work, a classification approach of acoustic emission (AE) signals that combines unsupervised and supervised methods was presented to investigate damage mechanisms in hybrid fibres reinforced epoxy composites. These ends were elaborated by hybridising unidirectional (UD) flax and glass fibres and by using a vacuum infusion technique. First, specific tensile tests of various UD flax and glass fibres specimens were coupled with AE monitoring. This enables us to construct different datasets of unlabelled AE signals. Then, a clustering method, named incremental clustering (IC), was used to assign each AE signal with a typical damage mechanism according to its characteristic features. The decision rule of the IC was based on the principle of support vector data description (SVDD). The IC allowed the building of a training database that includes AE signals of five damage mechanisms, namely matrix cracking, flax fibre-matrix debonding, glass fibre matrix debonding, flax fibre breakage, and glass fibre breakage. Finally, the training database was coupled with the Support Vector Machines (SVM) classifier to identify the damage mechanisms of two hybrid flax-glass fibre composites. The experimental results indicate that the classifier model can predict the damage mechanisms with an accuracy of 93.13%. In conclusion, the proposed classification approach proved promising to investigate the damage mechanisms of hybrid composites. | 2022 | Article | Ech-Choudany, Y.; Scida, D.; Assarar, M.; Bellach, B.; Morain-Nicolier, F. | JOURNAL OF NONDESTRUCTIVE EVALUATION | France | 10.1007/s10921-022-00850-9 | 0 | present work classification approach acoustic emission ae signal combine unsupervised supervised presented investigate damage mechanism hybrid fibre reinforced epoxy composite end elaborated hybridising unidirectional ud flax glass fibre using vacuum infusion technique first specific tensile test various ud flax glass fibre specimen coupled ae monitoring enables u construct different datasets unlabelled ae signal clustering method named incremental clustering ic used assign ae signal typical damage mechanism according characteristic feature decision rule ic based principle support vector description svdd ic allowed building training database includes ae signal five damage mechanism namely matrix cracking flax fibre matrix debonding glass fibre matrix debonding flax fibre breakage glass fibre breakage finally training database coupled support vector machine svm classifier identify damage mechanism two hybrid flax glass fibre composite experimental indicate classifier model predict damage mechanism accuracy number number percent proposed classification approach proved promising investigate damage mechanism hybrid composite
the application of interferometric techniques to the nondestructive inspection of fiber-reinforced materials | A method for increasing the sensitivity of dynamic materials evaluation (DME) to localized damage in fiber-reinforced composites was examined. To obtain this improved sensitivity, different aspects of DME were examined. These included an increase in the frequency used to evaluate the dynamic properties, utilization of mode-shape information and different procedures for evaluating the experimental data. The extent of the internal damage was determined using measured changes in the dynamic properties of the system (loss factor, dynamic stiffness and mode shape). To obtain the response information at higher frequencies a modal-analysis system was built around the performance characteristics of a laser doppler vibrometer (LDV) and an electronic speckle pattern interferometer (ESPI). These two devices provided complementary information for the determination of the dynamic characteristics of each vibration mode. With this system, damage-induced changes in the dynamic characteristics of composite materials were measured-at frequencies up to 10 kHz. The results of this study showed the following. (1) Torsion modes provide the most sensitivity to localized internal damage. (2) The evaluation of higher frequency NDI data requires the ability to correlate the measured loss factor and resonant frequencies with the actual mode shape. (3) The data obtained over the frequency range of the test could be reduced to a series of slopes that provide a sensitive indication of the material condition. (4) The sensitivity of the dynamic method to localized damage is limited by the measurement of the loss factor. | 1993 | Article | NOKES, JP; CLOUD, GL | EXPERIMENTAL MECHANICS | USA | 10.1007/bf02322147 | 0 | method increasing sensitivity dynamic material evaluation dme localized damage fiber reinforced composite examined obtain improved sensitivity different aspect dme examined included increase frequency used evaluate dynamic property utilization mode shape information different procedure evaluating experimental extent internal damage determined using measured change dynamic property system loss factor dynamic stiffness mode shape obtain response information higher frequency modal system built around performance characteristic laser doppler vibrometer ldv electronic speckle pattern interferometer espi two device provided complementary information determination dynamic characteristic vibration mode system damage induced change dynamic characteristic composite material measured frequency number khz showed following number torsion mode provide sensitivity localized internal damage number evaluation higher frequency ndi requires ability correlate measured loss factor resonant frequency actual mode shape number obtained frequency range test could reduced series slope provide sensitive indication material condition number sensitivity dynamic method localized damage limited measurement loss factor
low-velocity impact damage quantification on sandwich panels by thermographic and ultrasonic procedures | Composite sandwich structures are widely used for their mechanical properties combined to lightweight. However, damage area quantification caused by low velocity impacts represents generally a crucial task in sandwich composites. In the last years, recent advantages of thermographic devices offer new promising and different real-time industrial and engineering applications where lower computation time, accuracy of results and convenient cost are required. The present research deals with the comparison of standard or latest image-processing methods proposed for pulsed thermography regarding their suitability for determining the impact damage area in sandwich materials made of Aluminium core an a GFRP laminated skins. The Infra-Red processed results are compared with the advanced ultrasonic Phased array method commonly employed in the industrial Non-Destructive Testing. Specifically, the damage area quantification is performed by means of an appropriate MATLAB binarization algorithm for the post-processing of acquired thermal and ultrasonic maps. The data results verify the effectiveness of the image-processing thermographic technique combined to advanced processing approaches for the quantitative assessment of impact damage in sandwich component. | 2023 | Article; Early Access | Pirinu, A.; Saponaro, A.; Nobile, R.; Panella, F. W. | EXPERIMENTAL TECHNIQUES | Italy | 10.1007/s40799-023-00661-1 | 0 | composite sandwich structure widely used mechanical property combined lightweight however damage area quantification caused low velocity impact represents generally crucial task sandwich composite last year recent advantage thermographic device offer new promising different real time industrial engineering application lower computation time accuracy convenient cost required present research deal comparison standard latest image processing proposed pulsed thermography regarding suitability determining impact damage area sandwich material made aluminium core gfrp laminated skin infra red processed compared advanced ultrasonic phased array method commonly employed industrial non destructive testing specifically damage area quantification performed mean appropriate matlab binarization algorithm post processing acquired thermal ultrasonic map verify effectiveness image processing thermographic technique combined advanced processing approach quantitative assessment impact damage sandwich component
performance of biocomposites from surface modified regenerated cellulose fibers and lactic acid thermoset bioresin | The effect of surface treatments, silane and alkali, on regenerated cellulose fibers was studied by using the treated fibers as reinforcement in lactic acid thermoset bioresin. The surface treatments were performed to improve the physico-chemical interactions at the fiber-matrix interface. Tensile, flexural and impact tests were used as indicator of the improvement of the interfacial strength. Furthermore, thermal conductivity, viscoelasticity measurements as well as microscopy images were made to characterize the fiber surface treatments and the effect on adhesion to the matrix. The results showed that silane treatment improved the mechanical properties of the composites as the silane molecule acts as link between the cellulose fiber and the resin (the fiber bonds with siloxane bridge while the resin bonds with organofunctional group of the bi-functional silane molecule) which gives molecular continuity in the interphase of the composite. Porosity volume decreased significantly on silane treatment due to improved interface and interlocking between fiber and matrix. Decrease in water absorption and increase in contact angle confirmed the change in the hydrophilicity of the composites. The storage modulus increased when the reinforcements were treated with silane whereas the damping intensity decreased for the same composites indicating a better adhesion between fiber and matrix on silane treatment. Thermogravimetric analysis indicated that the thermal stability of the reinforcement altered after treatments. The resin curing was followed using differential scanning calorimetry and the necessity for post-curing was recommended. Finite element analysis was used to predict the thermal behavior of the composites and a non-destructive resonance analysis was performed to ratify the modulus obtained from tensile testing. The changes were also seen on composites reinforced with alkali treated fiber. Microscopy images confirmed the good adhesion between the silane treated fibers and the resin at the interface. | 2015 | Article | Ramamoorthy, Sunil Kumar; Bakare, Fatimat; Herrmann, Rene; Skrifvars, Mikael | CELLULOSE | Sweden | 10.1007/s10570-015-0643-x | 1 | effect surface treatment silane alkali regenerated cellulose fiber studied using treated fiber reinforcement lactic acid thermoset bioresin surface treatment performed improve physico chemical interaction fiber matrix interface tensile flexural impact test used indicator improvement interfacial strength furthermore thermal conductivity viscoelasticity measurement well microscopy image made characterize fiber surface treatment effect adhesion matrix showed silane treatment improved mechanical property composite silane molecule act link cellulose fiber resin fiber bond siloxane bridge resin bond organofunctional group bi functional silane molecule give molecular continuity interphase composite porosity volume decreased significantly silane treatment due improved interface interlocking fiber matrix decrease water absorption increase contact angle confirmed change hydrophilicity composite storage modulus increased reinforcement treated silane whereas damping intensity decreased composite indicating better adhesion fiber matrix silane treatment thermogravimetric indicated thermal stability reinforcement altered treatment resin curing followed using differential scanning calorimetry necessity post curing recommended finite element used predict thermal behavior composite non destructive resonance performed ratify modulus obtained tensile testing change also seen composite reinforced alkali treated fiber microscopy image confirmed good adhesion silane treated fiber resin interface
interfacial improvements in biocomposites based on poly(3-hydroxybutyrate) and poly(3-hydroxybutyrate-co-3-hydroxyvalerate) bioplastics reinforced and grafted with α-cellulose fibers | In this study, alpha-cellulose fibers reinforced green biocomposites based on polyhydroxybutyrate (PHB) and the copolymer poly(3-hydroxybutyrate-co-3-hydroxyvalerate) (PHBV) were prepared and characterized. The alpha-cellulose fibers were isolated from at-risk intermountain lodgepole pine wood by successive removal of extractives, lignin and hemicellulose. Grafting of PHB or PHBV onto cellulose was conducted using reactive extrusion with dicumyl peroxide free radical initiation at high temperature. It is postulated that the grafted copolymers at the interfaces of cellulose and the polymer matrix performed as an interfacial coupling agent. Grafting tended to interact with both the hydrophilic fibers and the hydrophobic PHB or PHBV matrix. The biocomposites were characterized by scanning electron microscopy (SEM) and dynamic mechanical analysis (DMA) and indicated good interfacial bonding and compatibility between the two phases. The mechanical properties of the biocomposites were improved by grafting due to improved stress transfer between the two interphases of the fiber/polymer matrix as compared to the blend control composite. The crystallinity of PHB, PHBV and cellulose in the biocomposite were reduced as determined by Fourier transform infrared spectroscopy (FTIR), wide-angle X-ray diffraction (WAXD), and differential scanning calorimetry (DSC) analyses. This in situ reactive extrusion process offers an effective approach to improve the properties of biocomposite materials from sustainable resources. | 2015 | Article | Wei, Liqing; Stark, Nicole M.; McDonald, Armando G. | GREEN CHEMISTRY | USA | 10.1039/c5gc01568e | 1 | alpha cellulose fiber reinforced green biocomposites based polyhydroxybutyrate phb copolymer poly number hydroxybutyrate co number hydroxyvalerate phbv prepared characterized alpha cellulose fiber isolated risk intermountain lodgepole pine wood successive removal extractives lignin hemicellulose grafting phb phbv onto cellulose conducted using reactive extrusion dicumyl peroxide free radical initiation high temperature postulated grafted copolymer interface cellulose polymer matrix performed interfacial coupling agent grafting tended interact hydrophilic fiber hydrophobic phb phbv matrix biocomposites characterized scanning electron microscopy sem dynamic mechanical dma indicated good interfacial bonding compatibility two phase mechanical property biocomposites improved grafting due improved stress transfer two interphases fiber polymer matrix compared blend control composite crystallinity phb phbv cellulose biocomposite reduced determined fourier transform infrared spectroscopy ftir wide angle x ray diffraction waxd differential scanning calorimetry dsc analysis situ reactive extrusion process offer effective approach improve property biocomposite material sustainable resource
a versatile disorder-to-order technology to upgrade polymers into high-performance bioinspired materials | Biodegradable polymer as traditional material has been widely used in the medical and tissue engineering fields, but there is a great limitation as to its inferior mechanical performance for repairing load-bearing tissues. Thus, it is highly desirable to develop a novel technology to fabricate high-performance biodegradable polymers. Herein, inspired by the bone's superstructure, a versatile disorder-to-order technology (VDOT) is proposed to manufacture a high-strength and high-elastic modulus stereo-composite self-reinforced polymer fiber. The mean tensile strength (336.1 MPa) and elastic modulus (4.1 GPa) of the self-reinforced polylactic acid (PLA) fiber are 5.2 and 2.1 times their counterparts of the traditional PLA fiber prepared by the existing spinning method. Moreover, the polymer fibers have the best ability of strength retention during degradation. Interestingly, the fiber tensile strength is even higher than those of bone (200 MPa) and some medical metals (e.g., Al and Mg). Based on all-polymeric raw materials, the VDOT endows bioinspired polymers with improved strength, elastic modulus, and degradation-controlled mechanical maintenance, making it a versatile update technology for the massive industrial production of high-performance biomedical polymers. | 2023 | Article | Liu, Shengyang; He, Shicheng; Chen, Can; Li, Chunwang; Luo, Wei; Zheng, Kaikai; Wang, Jing; Li, Zhiyong; He, Hongyan; Chen, Qiang; Li, Yulin | ADVANCED HEALTHCARE MATERIALS | Peoples R China | 10.1002/adhm.202300068 | 0 | biodegradable polymer traditional material widely used medical tissue engineering field great limitation inferior mechanical performance repairing load bearing tissue thus highly desirable develop novel technology fabricate high performance biodegradable polymer herein inspired bone superstructure versatile disorder order technology vdot proposed manufacture high strength high elastic modulus stereo composite self reinforced polymer fiber mean tensile strength number number mpa elastic modulus number number gpa self reinforced polylactic acid pla fiber number number number number time counterpart traditional pla fiber prepared existing spinning method moreover polymer fiber best ability strength retention degradation interestingly fiber tensile strength even higher bone number mpa medical metal e g al mg based polymeric raw material vdot endows bioinspired polymer improved strength elastic modulus degradation controlled mechanical maintenance making versatile update technology massive industrial production high performance biomedical polymer
natural weathering of hemp fibers reinforced polypropylene biocomposites: relationships between visual and surface aspects, mechanical properties and microstructure based on statistical approach | Two natural weathering of neat polypropylene (PP) and hemp fibers reinforced PP biocomposites were investigated. The objective was to emphasize the relationships between the properties of materials according to the fiber loading and the weathering time in order to bring new insights of degradation mechanisms understanding. For this purpose, a Principal Component Analysis (PCA) method was applied to the dataset. The treatment carried out by isolating materials loaded by the three different hemp fiber rates particularly outstand the link between mechanical properties and products issued from oxidation. The close correlation between whitening parameter and C=C bond level also confirmed the lignin degradation way. Finally, depending on the weathering duration, the properties characterized either fiber loading or weathering state (unweathered or weathered) whereas mechanical performance differentiated the three different non-weathered samples whatever the exposure time. | 2018 | Article | Badji, Celia; Beigbeder, Joana; Garay, Helene; Bergeret, Anne; Benezet, Jean-Charles; Desauziers, Valerie | COMPOSITES SCIENCE AND TECHNOLOGY | France | 10.1016/j.compscitech.2018.08.036 | 1 | two natural weathering neat polypropylene pp hemp fiber reinforced pp biocomposites investigated objective emphasize relationship property material according fiber loading weathering time order bring new insight degradation mechanism understanding purpose principal component pca method applied dataset treatment carried isolating material loaded three different hemp fiber rate particularly outstand link mechanical property product issued oxidation close correlation whitening parameter c c bond level also confirmed lignin degradation way finally depending weathering duration property characterized either fiber loading weathering state unweathered weathered whereas mechanical performance differentiated three different non weathered sample whatever exposure time
fiber model for seismic design of bridges for california high speed rail | This study presents the use of a fiber model for the seismic design of ductile elements for several bridges on the California High Speed Rail (CAHSR) project. The application of a fiber model to represent plastic deformation was not traditionally used in the bridge design practice because of the large computational effort required. However, the fiber model can be used as a design tool to describe inelastic behavior more realistically than the conventional plastic hinge method. Specifically, the fiber model can capture loading and unloading of the different parts of the cross section with higher accuracy than the concentrated plastic hinge method. With the fiber model, non-linear evaluation of cracking and spalling of concrete can be directly observed for reinforced concrete structures without requiring an assumed composite behavior curve. For complex structures, such as bridges carrying track on the CAHSR project, non-linear time history analysis for several seismic records is required. A three-dimensional dynamic fiber model has been developed for several locations on the project to consider flexural hinging as well as a pushover model. Fiber nodes were included at the base of single column elements, and at top and bottom of columns for multi-column rigid bents. A comparison between the traditional plastic hinge method and fiber model is presented, noting that this higher-level analysis is still within the acceptable range for industry design. | 2023 | Proceedings Paper | Kimmle, Andrew R.; Ramadan, Amro H.; Matos, Carlos G. | STRUCTURES CONGRESS 2023 | USA |  | 0 | present use fiber model seismic design ductile element several bridge california high speed rail cahsr project application fiber model represent plastic deformation traditionally used bridge design practice large computational effort required however fiber model used design tool describe inelastic behavior realistically conventional plastic hinge method specifically fiber model capture loading unloading different part cross section higher accuracy concentrated plastic hinge method fiber model non linear evaluation cracking spalling concrete directly observed reinforced concrete structure without requiring assumed composite behavior curve complex structure bridge carrying track cahsr project non linear time history several seismic record required three dimensional dynamic fiber model developed several location project consider flexural hinging well pushover model fiber node included base single column element top bottom column multi column rigid bent comparison traditional plastic hinge method fiber model presented noting higher level still within acceptable range industry design
low velocity impact response of polypropylene biocomposites reinforced with man-made cellulose and soft wood fibres | The study presents an experimental investigation of the impact response of hybrid biocomposites that are based on polypropylene homopolymer HP400R reinforced with man-made cellulose fibres and cellulose microfiller. Man-made cellulose fibres, such as rayon tire cord yarn (Cordenka) and soft wood microfibres (Weho 500) were added to the polypropylene matrix with different weight contents. Composite specimens were manufactured by injection moulding. Absorbed energies and maximum impact forces of biocomposite were determined for each filling ratio of Cordenka and Weho 500 and have been selected as the parameters of the study. It was performed by the method of planning of the experiment and response surface method. Results showed that combination of two types of fillers improved impact properties. Response surface plots reveal that energy and maximum load of biocomposites increases with increasing content of reinforcements, however, the man-made cellulose Cordenka fibres have dominant influence on the obtained results. An addition of the Cordenka fibres increased the absorbed energy by similar to 372 % and similar to 243 % in comparison with the unreinforced polypropylene matrix and composite reinforced with 30 wt. % of Weho fibres. The substitution of Cordenka fibres with soft wood fibres gave increase only by similar to 72 % and similar to 27 % in comparison with the unreinforced polypropylene matrix and composite reinforced with 30 wt. % of Cordenka fibres. | 2020 | Proceedings Paper | Kovalovs, Andrejs; Kalnins, Kaspars; Franciszczak, Piotr; Bledzki, Andrzej | 19TH INTERNATIONAL SCIENTIFIC CONFERENCE ENGINEERING FOR RURAL DEVELOPMENT | Latvia | 10.22616/erdev.2020.19.tf369 | 1 | present experimental investigation impact response hybrid biocomposites based polypropylene homopolymer hp400r reinforced man made cellulose fibre cellulose microfiller man made cellulose fibre rayon tire cord yarn cordenka soft wood microfibres weho number added polypropylene matrix different weight content composite specimen manufactured injection moulding absorbed energy maximum impact force biocomposite determined filling ratio cordenka weho number selected parameter performed method planning experiment response surface method showed combination two type filler improved impact property response surface plot reveal energy maximum load biocomposites increase increasing content reinforcement however man made cellulose cordenka fibre dominant influence obtained addition cordenka fibre increased absorbed energy similar number percent similar number percent comparison unreinforced polypropylene matrix composite reinforced number wt percent weho fibre substitution cordenka fibre soft wood fibre gave increase similar number percent similar number percent comparison unreinforced polypropylene matrix composite reinforced number wt percent cordenka fibre
application of impulse-thermography for non-destructive assessment of concrete structures | Impulse-thermography is an active method for quantitative investigations of the near surface region of various structures. It has recently been applied and optimised to applications in civil engineering. By using either an internal or external heat source, parts of the structure under investigation are heated up and the transient heat flux is observed by recording the temperature change at the surface as a function of time. This method is very well suited for the detection of voids and honeycombing in concrete, up to concrete covers of 10 cm as well as for the location of delaminations in multi-layered systems (e.g. plaster on concrete, CFRP-laminates on concrete, asphalt on concrete). Also safety relevant defects like voids in tendon ducts and cracks in concrete could be recognised. (C) 2006 Elsevier Ltd. All rights reserved. | 2006 | Article | Maierhofer, Ch.; Arndt, R.; Rollig, M.; Rieck, C.; Walther, A.; Scheel, H.; Hillemeier, B. | CEMENT & CONCRETE COMPOSITES | Germany | 10.1016/j.cemconcomp.2006.02.011 | 0 | impulse thermography active method quantitative investigation near surface region various structure recently applied optimised application civil engineering using either internal external heat source part structure investigation heated transient heat flux observed recording temperature change surface function time method well suited detection void honeycombing concrete concrete cover number cm well location delaminations multi layered system e g plaster concrete cfrp laminate concrete asphalt concrete also safety relevant defect like void tendon duct crack concrete could recognised c number ltd right reserved
preparation of a novel bio-flame-retardant liquid for flame retardancy of natural fibers and their composites | The resistance of natural fibers toward flames is essential for their use in engineering applications. Hence, the present research focused on the preparation of a bio-flame-retardant liquid (BFL) to enrich the sustainability of natural fibers (kenaf fibers (KF), animal (WF), and cocoon (SF)) towards flame by employing a low cost, bio-waste chitosan and phosphoric acid (PA) through a chemical approach. Scanning electron microscopy, Fourier-transform infrared spectroscopy, thermogravimetric analysis, UL-94 testing, and microcalorimetry were conducted to evaluate the essential characteristics of the treated BFL on various natural fibers. The BFL altered the surface chemistry and exhibited remarkable fire-extinguishing properties (V-0 flammability rating in the UL-94 test and suppression of peak heat release rate of approximately 78%), as well as enhanced thermal stability (49 wt.% residue at 700 degrees C) for the natural fibers without significant differences among them. Furthermore, the treated fibers were reinforced individually into vinyl ester (VE) matrix and manufactured respective composites, namely, VE_TKF, VE_TWF, and VE_TSF. The experimental results concluded that the BFL-treated fiber effectively improved the flame resistance (30% reduction in peak heat release rate) of VE composites. The findings of this study can be used to introduce flame retardancy in natural fibers to enable their use in the present and next-generation engineering applications. | 2022 | Article | Maksym, Li; Prabhakar, M. N.; Jung-il, Song | JOURNAL OF INDUSTRIAL TEXTILES | South Korea | 10.1177/15280837221079273 | 1 | resistance natural fiber toward flame essential use engineering application hence present research focused preparation bio flame retardant liquid bfl enrich sustainability natural fiber kenaf fiber kf animal wf cocoon sf towards flame employing low cost bio waste chitosan phosphoric acid pa chemical approach scanning electron microscopy fourier transform infrared spectroscopy thermogravimetric ul number testing microcalorimetry conducted evaluate essential characteristic treated bfl various natural fiber bfl altered surface chemistry exhibited remarkable fire extinguishing property v number flammability rating ul number test suppression peak heat release rate approximately number percent well enhanced thermal stability number wt percent residue number degree c natural fiber without significant difference among furthermore treated fiber reinforced individually vinyl ester matrix manufactured respective composite namely tkf twf tsf experimental concluded bfl treated fiber effectively improved flame resistance number percent reduction peak heat release rate composite finding used introduce flame retardancy natural fiber enable use present next generation engineering application
synthesis of composite foam from thermoplastic microspheres and 3d long fibers | A method is described for preparing composite foam using expandable PAN-based microspheres reinforced with continuous fibers. Composite foams were produced by mixing expanded and non-expanded microspheres in select proportions, packing the dry microspheres into a fibrous preform in a closed mold, and heating the assembly to expand and weld the microspheres and fibers together. The composite foams exhibited mechanical performance and formability that surpassed the unreinforced foams. The tensile modulus and strength were increased by 750 and 400% respectively, and showed enhanced resistance to crack propagation compared with unreinforced foam samples. The improvement in compression properties was modest by comparison (< 10%). Fiber performs were comprised of 3D, stochastically arranged long fibers, and typical fiber loadings were similar to 8 wt%. Long fibers were deeply anchored in the foam and bridged crack wakes, resisting crack growth and delaying catastrophic failure of the foams during tensile tests. (C) 2003 Elsevier Ltd. All rights reserved. | 2003 | Article | Vaikhanksi, L; Nutt, SR | COMPOSITES PART A-APPLIED SCIENCE AND MANUFACTURING | USA | 10.1016/s1359-835x(03)00139-8 | 0 | method described preparing composite foam using expandable pan based microspheres reinforced continuous fiber composite foam produced mixing expanded non expanded microspheres select proportion packing dry microspheres fibrous preform closed mold heating assembly expand weld microspheres fiber together composite foam exhibited mechanical performance formability surpassed unreinforced foam tensile modulus strength increased number number percent respectively showed enhanced resistance crack propagation compared unreinforced foam sample improvement compression property modest comparison number percent fiber performs comprised 3d stochastically arranged long fiber typical fiber loading similar number wt percent long fiber deeply anchored foam bridged crack wake resisting crack growth delaying catastrophic failure foam tensile test c number ltd right reserved
the typical methods of using section steel reinforced concrete beams and slab | The technology of Concrete beams and slab reinforcement is one of the key technologies of reinforcing and reusing existing buildings. There are many ways of reinforcement on the components and there are also some relevant state regulations. Take the carbon fiber sheet reinforcement technology as an example. It is mainly used to improve the bearing capacity of concrete, but plays limited role in improving the stiffness of concrete. When the changes in the load of industrial buildings are relatively large, it is difficult for this approach to achieve the purpose of reinforcement. While using section steel reinforced concrete slab can not only improve the bearing capacity of beams and plates, but also significantly increase the stiffness of beams and slab. The paper by introducing different methods of section steel reinforced concrete beam, beam end bearing and slab, the essay shows the improvement that a variety of reinforcement methods have made on bearing capacity and stiffness, and points out the precautions during the construction, which provides a reference for engineering applications. | 2012 | Proceedings Paper | Li, Xiuhua; Wang, Chengwu; Yue, Chenxi; Cai, Jiangdong | PROGRESS IN INDUSTRIAL AND CIVIL ENGINEERING, PTS. 1-5 | Peoples R China | 10.4028/www.scientific.net/amm.204-208.885 | 0 | technology concrete beam slab reinforcement one key technology reinforcing reusing existing building many way reinforcement component also relevant state regulation take carbon fiber sheet reinforcement technology example mainly used improve bearing capacity concrete play limited role improving stiffness concrete change load industrial building relatively large difficult approach achieve purpose reinforcement using section steel reinforced concrete slab improve bearing capacity beam plate also significantly increase stiffness beam slab paper introducing different section steel reinforced concrete beam beam end bearing slab essay show improvement variety reinforcement made bearing capacity stiffness point precaution construction provides reference engineering application
a double-phase constitutive model for municipal solid waste with a fiber pullout criterion to evaluate the softening behavior | Flowslide disasters of municipal solid waste (MSW) landfills generally have a long flow distance. In the condition of extremely large deformation, the strength of MSW cannot be reinforced by embedded fibers (also called hardening) with fiber pullout. To describe this softening behavior of MSW in a state of large strain, this study proposes a double-phase constitutive model with a fiber pullout criterion. The mechanical response of MSW is attributed to the basic phase and the fibrous phase described by the modified Cam-Clay (MCC) model with an extension and a pressure-dependent elastic model, respectively. The fiber pullout criterion is governed by the shear stress acting on the fiber-particle interface and the stress state of the fibrous phase. The compressibility of MSW particles is also considered to well reproduce the variations of effective stress in undrained conditions. The model is verified with the previous triaxial tests in drained and undrained conditions, and the mechanism of MSW softening behavior is revealed through a parametric study. Results show that the fiber pullout occurs before the strength of MSW reaches its peak and the stress state remains stable when all fibers are pulled out. | 2022 | Article | Li, An-Zheng; Feng, Shi-Jin | COMPUTERS AND GEOTECHNICS | Peoples R China | 10.1016/j.compgeo.2022.104901 | 0 | flowslide disaster municipal solid waste msw landfill generally long flow distance condition extremely large deformation strength msw cannot reinforced embedded fiber also called hardening fiber pullout describe softening behavior msw state large strain proposes double phase constitutive model fiber pullout criterion mechanical response msw attributed basic phase fibrous phase described modified cam clay mcc model extension pressure dependent elastic model respectively fiber pullout criterion governed shear stress acting fiber particle interface stress state fibrous phase compressibility msw particle also considered well reproduce variation effective stress undrained condition model verified previous triaxial test drained undrained condition mechanism msw softening behavior revealed parametric show fiber pullout occurs strength msw reach peak stress state remains stable fiber pulled
experimental characterization of concrete beams elements reinforced by long fiber chips | This work deals with the experimental study of the mechanical behavior by three-point bending tests and shear (fracture shear) of concrete beam elements reinforced by long fibers. These fibers come from machined steel parts waste. Bending and shear tests are conducted on prismatic specimens [10x20x120] cm(3). Compressive strength tests are carried out on cylinders of 16cm diameter and 32cm height. The fibers are characterized in terms of mechanical strength and tear strength. The composition of the concrete is determined by the experimental method called Dreux-Gorisse.' Two different fiber contents were used for this study (W=0.6%, 0.8%) and a control concrete BT (W=0%) of the same composition as the matrix is prepared as a reference. The comparison of the different results obtained shows that long fibers provide a significant ductility to the material after concrete cracking. Also, the used fibers limit diagonal shear cracks and improve the strength and rigidity in bending and shear. | 2017 | Article | Atlaoui, Djamel; Bouafia, Youcef | JOURNAL OF ADHESION SCIENCE AND TECHNOLOGY | Algeria | 10.1080/01694243.2016.1233620 | 0 | work deal experimental mechanical behavior three point bending test shear fracture shear concrete beam element reinforced long fiber fiber come machined steel part waste bending shear test conducted prismatic specimen 10x20x120 cm number compressive strength test carried cylinder 16cm diameter 32cm height fiber characterized term mechanical strength tear strength composition concrete determined experimental method called dreux gorisse two different fiber content used w number number percent number number percent control concrete bt w number percent composition matrix prepared reference comparison different obtained show long fiber provide significant ductility material concrete cracking also used fiber limit diagonal shear crack improve strength rigidity bending shear
curaua leaf fiber (ananas comosus var. erectifolius) reinforcing poly(lactic acid) biocomposites: formulation and performance | Formulations of poly(lactic acid) (PLA) reinforced by curaua leaf fibers were prepared and characterized. This biocomposite has material characteristics such as biodegradability and renewability. This work aimed to develop a PLA/curaua leaf fiber composite as a sustainable biodegradable polymer composite. The PLA and composites were thermally, mechanically, and morphologically evaluated. The critical fiber length was studied to check its influence on the mechanical properties. Predictions of the Young's modulus were done to compare with the experimental data, having a reasonable agreement. The Young's modulus increased above 70%, and the impact strength increased 20% compared with the pure PLA. Thermal analysis showed that formulations with up to 20% by weight of fibers were more thermally stable. The fiber modified the crystallinity of the PLA matrix. The best overall balance of properties was attained in composites containing 15% curaua fiber. POLYM. COMPOS., 36:1520-1530, 2015. (c) 2014 Society of Plastics Engineers | 2015 | Article | Moreira de Araujo, Marco Antonio; de Sena Neto, Alfredo Rodrigues; Hage, Elias, Jr.; Capparelli Mattoso, Luiz Henrique; Marconcini, Jose Manoel | POLYMER COMPOSITES | Brazil | 10.1002/pc.23059 | 1 | formulation poly lactic acid pla reinforced curaua leaf fiber prepared characterized biocomposite material characteristic biodegradability renewability work aimed develop pla curaua leaf fiber composite sustainable biodegradable polymer composite pla composite thermally mechanically morphologically evaluated critical fiber length studied check influence mechanical property prediction young modulus done compare experimental reasonable agreement young modulus increased number percent impact strength increased number percent compared pure pla thermal showed formulation number percent weight fiber thermally stable fiber modified crystallinity pla matrix best overall balance property attained composite containing number percent curaua fiber polym compos number number number number c number society plastic engineer
red algae fibre/poly(butylene succinate) biocomposites: the effect of fibre content on their mechanical and thermal properties | The red algae (Gelidium Elegance) fibre was examined as a reinforcement of biocomposite. The extracting and bleaching process of the fibre from red algae were effective for both removal of mucilage materials and fiberization of red algae fibre. The bleached red algae fibre (BRAF) showed very similar crystallinity to the cellulose and also higher thermal stability with the maximum thermal decomposition temperature of 359.3 degrees C. Poly(butylene succinate) (PBS) biocomposites reinforced with BRAF have been fabricated with varying BRAF contents by a compression molding method and their mechanical and thermal properties have been studied. The storage modulus of PBS matrix and the thermomechanical stability are markedly improved with increasing the BRAF content, showing a maximum value of storage modulus and the least coefficient of thermal expansion value at 50 wt% of fibre loading. This work suggests that red algae fibre can be effectively used as a reinforcement for biocomposites and contribute to develop environmentally friendly biocomposites. (c) 2007 Elsevier Ltd. All rights reserved. | 2008 | Article | Lee, Min Woo; Han, Seong Ok; Seo, Yung Bum | COMPOSITES SCIENCE AND TECHNOLOGY | South Korea | 10.1016/j.compscitech.2007.12.016 | 1 | red algae gelidium elegance fibre examined reinforcement biocomposite extracting bleaching process fibre red algae effective removal mucilage material fiberization red algae fibre bleached red algae fibre braf showed similar crystallinity cellulose also higher thermal stability maximum thermal decomposition temperature number number degree c poly butylene succinate pb biocomposites reinforced braf fabricated varying braf content compression molding method mechanical thermal property studied storage modulus pb matrix thermomechanical stability markedly improved increasing braf content showing maximum value storage modulus least coefficient thermal expansion value number wt percent fibre loading work suggests red algae fibre effectively used reinforcement biocomposites contribute develop environmentally friendly biocomposites c number ltd right reserved
research on water jet cutting of polymer composites based on epoxy/waste fibres from coconut processing | This paper deals with a machining of polymer fibre composite materials reinforced with a waste from coconut processing by means of an unconventional technology, i.e. an abrasive water jet (AWJ) and a water jet (WJ). Short and long fibres from the waste/a by-product from the coconut processing were used as the reinforcement within the research. The composite material was made by a vacuum infusion method. These composite materials are difficult to cut by another cutting method. They are used as a design upper/view element which is applied on a basic material, e.g. chipboards. These materials have to be cut precisely according to requirements of a shape and dimensions of a final product, e.g. for furniture industry. The paper deals with a study of an influence of the abrasive water jet and the water jet at their impact on a surface of the machined polymer fibre composite material. SEM analysis proved that a considerable destruction of the material occurred at the water jet outlet, i.e. on a bottom side of the cut, under unsuitable cutting conditions and at an absence of the abrasive grains which is an undesirable factor for following applications of these materials. | 2019 | Proceedings Paper | Miroslav, Mueller; Petr, Valasek; Jan, Novotny; Alessandro, Ruggiero; Roberto, D'Amato; Karolina, Habrova | ADVANCES IN MANUFACTURING ENGINEERING AND MATERIALS, ICMEM 2018 | Czech Republic | 10.1007/978-3-319-99353-9_6 | 0 | paper deal machining polymer fibre composite material reinforced waste coconut processing mean unconventional technology e abrasive water jet awj water jet wj short long fibre waste product coconut processing used reinforcement within research composite material made vacuum infusion method composite material difficult cut another cutting method used design upper view element applied basic material e g chipboard material cut precisely according requirement shape dimension final product e g furniture industry paper deal influence abrasive water jet water jet impact surface machined polymer fibre composite material sem proved considerable destruction material occurred water jet outlet e bottom side cut unsuitable cutting condition absence abrasive grain undesirable factor following application material
shear strength assessment of reinforced concrete components containing eaf steel slag aggregates | Electric Arc Furnace (EAF) slag can be reused as aggregate in Portland cement concrete mixes. The addition of EAFS and other waste co-products (fly ash, blast furnace slag) will modify the binding properties and will, importantly, enhance the global sustainability of such concretes. These mix designs offer acceptable pumpability and self-compaction in the fresh state and can be reinforced with fibers. In this study, eight different concrete mixes are designed within the range of medium-strength concretes (30-50 MPa) and are characterized in both the fresh and the hardened state. Large concrete volumes are used to pour reinforced beams, which are then subjected to small-span high-load tests to evaluate their resistance to shear stress, by analyzing two types of transversal (shear) reinforcement. The tests yielded promising results, contributing additional evidence on the viability of using recycled EAFS aggregate in structural applications. The mechanical behavior of these concretes was closely correlated with the strength predictions calculated with the formulas listed in various international standards. | 2022 | Article | Santamaria, Amaia; Romera, Jesus Maria; Marcos, Ignacio; Revilla-Cuesta, Victor; Ortega-Lopez, Vanesa | JOURNAL OF BUILDING ENGINEERING | Spain | 10.1016/j.jobe.2021.103730 | 0 | electric arc furnace eaf slag reused aggregate portland cement concrete mix addition eafs waste co product fly ash blast furnace slag modify binding property importantly enhance global sustainability concrete mix design offer acceptable pumpability self compaction fresh state reinforced fiber eight different concrete mix designed within range medium strength concrete number number mpa characterized fresh hardened state large concrete volume used pour reinforced beam subjected small span high load test evaluate resistance shear stress analyzing two type transversal shear reinforcement test yielded promising contributing additional evidence viability using recycled eafs aggregate structural application mechanical behavior concrete closely correlated strength prediction calculated formula listed various international standard
mechanical and thermal properties of heated composite board made of waste of carbon fiber | The high-strength/lightweight heating composite board was tried to mold by extruding molding method. The waste of carbon fiber was used as a raw material for molding. And the recyclability of waste carbon fiber as reinforcement of CFRP was discussed in this paper. The strip-shaped composite board was obtained by extruding molding. The composites were heated by supplying the electric power to the carbon fibers from the edges of the specimen. The temperature of the composite was changed by regulate the electric power. The mechanical and thermal properties were examined by bending test for various temperature conditions. From the results, it was cleared that the bending strength and modulus increase with increasing the content of carbon fiber and decrease with increasing the temperature. It should be noted here that the bending properties of the composite heated by carbon fiber as heater are almost same as that for the composite set in the constant temperature chamber. | 2015 | Proceedings Paper | Yoshida, Masaki; Kimura, Teruo; Kurahashi, Naoya; Osako, Katsunori | 20TH INTERNATIONAL CONFERENCE ON COMPOSITE MATERIALS | Japan |  | 0 | high strength lightweight heating composite board tried mold extruding molding method waste carbon fiber used raw material molding recyclability waste carbon fiber reinforcement cfrp discussed paper strip shaped composite board obtained extruding molding composite heated supplying electric power carbon fiber edge specimen temperature composite changed regulate electric power mechanical thermal property examined bending test various temperature condition cleared bending strength modulus increase increasing content carbon fiber decrease increasing temperature noted bending property composite heated carbon fiber heater almost composite set constant temperature chamber
use of residual agricultural plastics and cellulose fibers for obtaining sustainable eco-composites prevents waste generation | Crop protection residual plastic films are a growing environmental problem which requires efficient solutions. Their suitability as matrices for obtaining sustainable eco-composites reinforced with industrially-sourced residual natural fibers was investigated in order to boost their recovery and prevent waste generation. The analysis of the studied residual agricultural plastics revealed that they are low density polyethylene still containing significant amounts of ethylene-vinyl acetate (2.5-4.5 wt%). A pilot plant extrusion-compounding technology was applied to a selected recycled plastic from residual agricultural films and the residual cellulose fibers for obtaining the eco-composites. The effects of cellulose-fiber content and a selected maleic anhydride-modified polyethylene coupling agent on the properties and interfacial adhesion of the eco-composites were investigated. By using micromechanical models, scientific data of the intrinsic modulus and strength of the Eucalyptus Globulus residual fibers, hitherto scarcely available in literature, were found to be 16.4 GPa and 180 MPa, respectively, thus revealing their suitability as cost-effective reinforcement. Tensile modulus and strength of the eco-composites were up to 667% and 70% greater than those of the neat agricultural recycled plastic, the latter due to the enhanced compatibility provided by the ethylene-vinyl acetate found. When the coupling agent was added, tensile and flexural strengths increased up to a maximum of 20.26 MPa and 23.96 MPa, respectively. Property variations were found to be due to the fiber length reduction and the interfacial adhesion improvement caused by the coupling agent as well as to its plasticizing effect. The properties achieved revealed the suitability of the eco-composites for their immediate application in the production of numerous environmentally sustainable and cost-effective end-products from the aforementioned wastes. (C) 2014 Elsevier Ltd. All rights reserved. | 2014 | Article | Gonzalez-Sanchez, Carlos; Martinez-Aguirre, Alvar; Perez-Garcia, Beatriz; Martinez-Urreaga, Joaquin; de la Orden, Maria U.; Fonseca-Valero, Carmen | JOURNAL OF CLEANER PRODUCTION | Spain | 10.1016/j.jclepro.2014.07.061 | 1 | crop protection residual plastic film growing environmental problem requires efficient solution suitability matrix obtaining sustainable eco composite reinforced industrially sourced residual natural fiber investigated order boost recovery prevent waste generation studied residual agricultural plastic revealed low density polyethylene still containing significant amount ethylene vinyl acetate number number number number wt percent pilot plant extrusion compounding technology applied selected recycled plastic residual agricultural film residual cellulose fiber obtaining eco composite effect cellulose fiber content selected maleic anhydride modified polyethylene coupling agent property interfacial adhesion eco composite investigated using micromechanical model scientific intrinsic modulus strength eucalyptus globulus residual fiber hitherto scarcely available literature found number number gpa number mpa respectively thus revealing suitability cost effective reinforcement tensile modulus strength eco composite number percent number percent greater neat agricultural recycled plastic latter due enhanced compatibility provided ethylene vinyl acetate found coupling agent added tensile flexural strength increased maximum number number mpa number number mpa respectively property variation found due fiber length reduction interfacial adhesion improvement caused coupling agent well plasticizing effect property achieved revealed suitability eco composite immediate application production numerous environmentally sustainable cost effective end product aforementioned waste c number ltd right reserved
influence of non-metallic fraction of printed circuit boards waste on recycled polyvinyl chloride from waste wires | Recycling of electric and electronic equipment is an emerging global issue in order to decrease the high amount of waste deposited on landfill or incinerated, and thus reducing the environmental pollution. Different strategies of eliminating this waste can be applied. In this paper, the non-metallic fraction of printed circuit boards, due to the contained amount of glass fiber and rigid epoxy matrix, are considered suitable for valorization as reinforcing filler for polyvinyl chloride recovered from the insulation of equipment cables. The composites containing up to 30% filler are characterized in terms of structural, morphological, thermal, dielectric, mechanical and dynamic-mechanical properties. Physical interactions are established between the components. Good homogeneity of composites at small dosages of filler is proven, and thus the mechanical and dynamic-mechanical properties present increased or unchanged values compared with the polymeric matrix. At higher amounts of waste powder, some defects and agglomerates are observed and correlated with decreased values of the main tensile characteristics. Based on the physical-mechanical and dielectric characterization, the paper shows that reinforced recycled polyvinyl chloride composites with 15%-20% non-metallic fraction of printed circuit boards waste present suitable properties for reuse the polymer in different technical applications, mainly as insulating technical materials. | 2022 | Article | Grigorescu, Ramona Marina; Ghioca, Paul; Iancu, Lorena; David, Madalina Elena; Ion, Rodica-Mariana; Nicolae, Cristian-Andi; Gabor, Raluca Augusta; Radu, Elena Ruxandra; Ganciarov, Mihaela; Spurcaciu, Bogdan; Alexandrescu, Elvira; Ciuprina, Florin | JOURNAL OF APPLIED POLYMER SCIENCE | Romania | 10.1002/app.51469 | 0 | recycling electric electronic equipment emerging global issue order decrease high amount waste deposited landfill incinerated thus reducing environmental pollution different strategy eliminating waste applied paper non metallic fraction printed circuit board due contained amount glass fiber rigid epoxy matrix considered suitable valorization reinforcing filler polyvinyl chloride recovered insulation equipment cable composite containing number percent filler characterized term structural morphological thermal dielectric mechanical dynamic mechanical property physical interaction established component good homogeneity composite small dosage filler proven thus mechanical dynamic mechanical property present increased unchanged value compared polymeric matrix higher amount waste powder defect agglomerate observed correlated decreased value main tensile characteristic based physical mechanical dielectric characterization paper show reinforced recycled polyvinyl chloride composite number percent number percent non metallic fraction printed circuit board waste present suitable property reuse polymer different technical application mainly insulating technical material
mesoscale modelling of damage in half-hole pin bearing composite laminate specimens | This paper presents the development and validation of a mesoscale numerical model for predicting the bearing damage and failure of composite laminates reinforced by unidirectional fibers. Firstly, half-hole pin bearing tests were carried out on composite laminates with both quasi-isotropic and soft lay-ups, as well as in specimens with variations in ply thickness and stacking sequence, using multiple measurement and inspection tools for a comprehensive characterization of the damage mechanisms. Then, three dimensional (3D) finite element models with a fiber-aligned mesh for composite plies and considering various frictional contacts were built to simulate the bearing tests using a commercial explicit solver. The embedded material model incorporated 3D phenom-enological invariant-based failure criteria using in situ ply strengths, together with mechanism-based continuum damage models (longitudinal bi-linear damage model and transverse 3D smeared crack model) for intralaminar damage, and the cohesive zone model for interlaminar damage. Finally, detailed analyses and comparisons of the experimental and numerical results were performed in both macroscopic mechanical behavior and mesoscale failure mechanisms, where a good correlation was observed. Sensitivity studies on the effect of the modelling parameters on the post-peak response prediction were also conducted, providing relevant guidelines to identify future research directions. | 2019 | Article | Zhuang, Fujian; Chen, Puhui; Arteiro, Albertino; Camanho, Pedro P. | COMPOSITE STRUCTURES | Portugal | 10.1016/j.compstruct.2019.01.062 | 0 | paper present development validation mesoscale numerical model predicting bearing damage failure composite laminate reinforced unidirectional fiber firstly half hole pin bearing test carried composite laminate quasi isotropic soft lay ups well specimen variation ply thickness stacking sequence using multiple measurement inspection tool comprehensive characterization damage mechanism three dimensional 3d finite element model fiber aligned mesh composite ply considering various frictional contact built simulate bearing test using commercial explicit solver embedded material model incorporated 3d phenom enological invariant based failure criterion using situ ply strength together mechanism based continuum damage model longitudinal bi linear damage model transverse 3d smeared crack model intralaminar damage cohesive zone model interlaminar damage finally detailed analysis comparison experimental numerical performed macroscopic mechanical behavior mesoscale failure mechanism good correlation observed sensitivity study effect modelling parameter post peak response prediction also conducted providing relevant guideline identify future research direction
multi-scale hybrid biocomposite: processing and mechanical characterization of bamboo fiber reinforced pla with microfibrillated cellulose | In this research we develop novel hybrid biocomposites based upon a biodegradable poly(lactic acid) (PLA) matrix reinforced with microfibrillated cellulose (MFC) and bamboo fiber bundles. Due to the relative difference in scale between microfibrillated cellulose and bamboo, a hierarchy of reinforcement is created where bamboo fiber bundles are the primary load-carrying reinforcement and cellulose creates an interphase in the polymer matrix around the bamboo fiber that prevents sudden crack growth. The influence of MFC dispersion on the properties of the PLA matrix was investigated and substantial improvements in the strain energy until fracture observed. By adding just 1 wt% of MFC with a high degree of dispersion an increase in fracture energy of nearly 200% was obtained. In the hybrid bamboo/MFC/PLA composites there is also a dramatic change in the fracture morphology around the bamboo fiber bundles. (C) 2009 Elsevier Ltd. All rights reserved. | 2009 | Article | Okubo, Kazuya; Fujii, Toru; Thostenson, Erik T. | COMPOSITES PART A-APPLIED SCIENCE AND MANUFACTURING | Japan | 10.1016/j.compositesa.2009.01.012 | 0 | research develop novel hybrid biocomposites based upon biodegradable poly lactic acid pla matrix reinforced microfibrillated cellulose mfc bamboo fiber bundle due relative difference scale microfibrillated cellulose bamboo hierarchy reinforcement created bamboo fiber bundle primary load carrying reinforcement cellulose creates interphase polymer matrix around bamboo fiber prevents sudden crack growth influence mfc dispersion property pla matrix investigated substantial improvement strain energy fracture observed adding number wt percent mfc high degree dispersion increase fracture energy nearly number percent obtained hybrid bamboo mfc pla composite also dramatic change fracture morphology around bamboo fiber bundle c number ltd right reserved
enzymatic treatments effect on the poly (butylene succinate)/date palm fibers properties for bio-composite applications | In the context of raw materials valorization, reducing pollution and producing more energy, the world is undergoing a revolutionary shift towards biodegradable materials. Biosourced materials used for biocomposites gain more and more attention regarding different properties and are means of improving properties, especially mechanical ones. The aim of this research was to evaluate the effect of various enzymatic treatments (xylanase, pectinase and xylanase + pectinase) on chemical structures, morphology and mechanical properties of date palm fiber (DPF) and reinforced DPF composites. Two types of palm residues, namely: palm and trunk, were subject of several experiments. The reaction time of fiber-enzyme treatments and enzyme activities were optimized by measuring the liberated reduced sugar. The treatments effect on the fibers surface was also examined by a Scanning Electron Microscope. Different fiber contents and fiber treatments substantially improved mechanical properties (Tension and impact resistance). Results have shown that an enzyme treatment for 8 h is enough to liberate the maximum of amorphous components. The treatment combining pectinase + xylanase enzymes contributed to more fibrillose structures and proper surface which indicates an effective elimination of lignin, hemicellulose and extractive fractions. The palm variety exhibits relatively high values of cellulose compared to trunk fiber. It was found that enzymatically treated date palm fibers enhance the composite materials rigidity by about 42 % and 29 % for trunk and palm fibers, respectively. Sustainable products with such characteristics could enhance the development and progress of sustainable industries. | 2020 | Article | Chaari, Rania; Khlif, Mohamed; Mallek, Hanen; Bradai, Chedly; Lacoste, Catherine; Belguith, Hafedh; Tounsi, Hejer; Dony, Philippe | INDUSTRIAL CROPS AND PRODUCTS | Tunisia | 10.1016/j.indcrop.2020.112270 | 0 | context raw material valorization reducing pollution producing energy world undergoing revolutionary shift towards biodegradable material biosourced material used biocomposites gain attention regarding different property mean improving property especially mechanical one aim research evaluate effect various enzymatic treatment xylanase pectinase xylanase pectinase chemical structure morphology mechanical property date palm fiber dpf reinforced dpf composite two type palm residue namely palm trunk subject several experiment reaction time fiber enzyme treatment enzyme activity optimized measuring liberated reduced sugar treatment effect fiber surface also examined scanning electron microscope different fiber content fiber treatment substantially improved mechanical property tension impact resistance shown enzyme treatment number h enough liberate maximum amorphous component treatment combining pectinase xylanase enzyme contributed fibrillose structure proper surface indicates effective elimination lignin hemicellulose extractive fraction palm variety exhibit relatively high value cellulose compared trunk fiber found enzymatically treated date palm fiber enhance composite material rigidity number percent number percent trunk palm fiber respectively sustainable product characteristic could enhance development progress sustainable industry
a comparison between 3d and 1d numerical simulation models for infrared thermographic ndt | Numerical simulation is an important tool to study the thermal response of test specimen in infrared thermography. For simplicity in theoretical analysis and quantitative calculation, 3D model is often simplified to 1D model. 3D and 1D models for 2 samples, one is a CFRP panel and another is an aluminum one, are built and calculated by FEM method. The results show that influence of lateral heat diffusion is more serious in materials with greater thermal diffusivity. An experiment was carried out on a GFRP/NOMEX honeycomb panel. It was seen that lateral heat diffusion become obvious in materials with low thermal diffusivity as time goes by. In conclusion, error should be estimated before using 1D model instead of 3D model for simulation and analysis in infrared thermographic NDT. | 2010 | Proceedings Paper | Liu, Yingtao; Guo, Xingwang; Guo, Guangping | 10TH EUROPEAN CONFERENCE ON NON-DESTRUCTIVE TESTING 2010 (ECNDT), VOLS 1-5 | Peoples R China |  | 0 | numerical simulation important tool thermal response test specimen infrared thermography simplicity theoretical quantitative calculation 3d model often simplified 1d model 3d 1d model number sample one cfrp panel another aluminum one built calculated fem method show influence lateral heat diffusion serious material greater thermal diffusivity experiment carried gfrp nomex honeycomb panel seen lateral heat diffusion become obvious material low thermal diffusivity time go error estimated using 1d model instead 3d model simulation infrared thermographic ndt
reinforcement research of a built project due to functional transformation | According to the functional requirements, the construction unit intends to dismantle the 7/B and 8/B columns of the first to second floors of a Renovation of an existing project. The force of the structure has changed after the demolition, and the structure needs to be strengthened.In this paper, 7/AC and 8/AC beams of Negative third floors are reinforced with an enlarged section. After the section is enlarged, the negative moment reinforcement of adjacent beams 7/C-D and 8/C-D do not meet the requirements. The two beams has being enlarged the section at the upper part. Due to the large cross-sectional area of the beam after reinforcement, in order to form a strong column weak beam, the beam lower column 7/A, 8/A, 7/C, 8/C is strengthened by the enlarged section method, and the section is enlarged to make the column line stiffness Greater than the beam line stiffness.The carbon fiber sheet is pasted for reinforced with the beam-slab members in the range of 6-7/A-C and 8-9/A-C. According to the experience calculation, the reinforcement effect is better and meets the requirements of the force. | 2020 | Proceedings Paper | Luo, Guo Bo; Pan, Zheng Bin; Yang, Xue Rui | 2019 7TH INTERNATIONAL CONFERENCE ON MECHANICAL ENGINEERING, MATERIALS SCIENCE AND CIVIL ENGINEERING | Peoples R China | 10.1088/1757-899x/758/1/012007 | 0 | according functional requirement construction unit intends dismantle number b number b column first second floor renovation existing project force structure changed demolition structure need strengthened paper number ac number ac beam negative third floor reinforced enlarged section section enlarged negative moment reinforcement adjacent beam number c number c meet requirement two beam enlarged section upper part due large cross sectional area beam reinforcement order form strong column weak beam beam lower column number number number c number c strengthened enlarged section method section enlarged make column line stiffness greater beam line stiffness carbon fiber sheet pasted reinforced beam slab member range number number c number number c according experience calculation reinforcement effect better meet requirement force
thermo-mechanical properties of pretreated coir fiber and fibrous chips reinforced multilayered composites | Coir is one of the most important natural fibers having significant potentiality in structural biocomposites production. The long coir fiber (LCF) and short fibrous chips (CFC) were extracted from the husk of coconut. The dimensions of the CFC were within 1.0-12.5 mm and the LCF were within 2.0 mm. All the fibers and fibrous chips were treated with 5% NaOH (alkali) before the biocomposite manufacturing. Different percentages (8%, 10%, and 12%) of melamine-urea-formaldehyde (MUF) were used to produce the tri-layered medium density composite panels with 12 mm thickness. The mechanical properties (tensile, flexural, and internal bonding strengths) of coir reinforced multilayered composites has been studied for all the produced biocomposites. The morphological, micro-structural, and bonding mechanisms were investigated by Scanning electron microscope and Fourier-transform infrared spectroscopy analysis. Thermal properties of the biocomposites were studied by thermal conductivity, thermogravimetric analysis, and derivative thermogravimetry characterization. The moisture contents of the final composite panels were also investigated in this study. The main objective of this work is to investigate the influences of MUF on treated coir fiber and fibrous chips reinforced tri-layered biocomposites. Beside, a novel sustainable product is developed through reinforcing the fibrous chip with coir fiber in terms of multilayered biocomposite panels. | 2021 | Article | Hasan, K. M. Faridul; Horvath, Peter Gyoergy; Koczan, Zsofia; Alpar, Tibor | SCIENTIFIC REPORTS | Hungary | 10.1038/s41598-021-83140-0 | 1 | coir one important natural fiber significant potentiality structural biocomposites production long coir fiber lcf short fibrous chip cfc extracted husk coconut dimension cfc within number number number number mm lcf within number number mm fiber fibrous chip treated number percent naoh alkali biocomposite manufacturing different percentage number percent number percent number percent melamine urea formaldehyde muf used produce tri layered medium density composite panel number mm thickness mechanical property tensile flexural internal bonding strength coir reinforced multilayered composite studied produced biocomposites morphological micro structural bonding mechanism investigated scanning electron microscope fourier transform infrared spectroscopy thermal property biocomposites studied thermal conductivity thermogravimetric derivative thermogravimetry characterization moisture content final composite panel also investigated main objective work investigate influence muf treated coir fiber fibrous chip reinforced tri layered biocomposites beside novel sustainable product developed reinforcing fibrous chip coir fiber term multilayered biocomposite panel
biodegradable green composites reinforced by the fiber recycling from disposable chopsticks | The use of disposable chopsticks is very popular in chopsticks-using countries, such as Taiwan, China and Japan, and is one of the major sources of waste in these countries. In this study, the fiber recycling from disposable chopsticks was chemically modified by coupling agents. Furthermore, the modified fiber was added to the biodegradable polymer (polylactic acid, PLA), to form novel fiber-rein forced green composites. These composites prepared by melt-mixing method, were examined by scanning electron microscopy, differential scanning calorimetry, thermogravimetric analysis, and mechanical tests. The results indicated that the T. of PLA was increased by the addition of fiber, which may improve the heat resistance of PLA. The thermogravimetric analysis of the composites showed that the degradation process of fiber-filled systems started earlier than that of plain PLA, but possessed a higher char yield. Mechanical tests showed that the tensile strength of the composites markedly increased with the fiber content, reaching 115 MPa in the case of being reinforced with 40 phr fiber, which is about 3 times higher as compared to the pristine PLA. Furthermore, this type of reinforced PLA would be more environmental friendly than the artificial additive-reinforced one, and could effectively reduce and reuse the waste of disposable chopsticks. (C) 2009 Elsevier B.V. All rights reserved. | 2010 | Article | Shih, Yeng-Fong; Huang, Chien-Chung; Chen, Po-Wei | MATERIALS SCIENCE AND ENGINEERING A-STRUCTURAL MATERIALS PROPERTIES MICROSTRUCTURE AND PROCESSING | Taiwan | 10.1016/j.msea.2009.10.024 | 0 | use disposable chopstick popular chopstick using country taiwan china japan one major source waste country fiber recycling disposable chopstick chemically modified coupling agent furthermore modified fiber added biodegradable polymer polylactic acid pla form novel fiber rein forced green composite composite prepared melt mixing method examined scanning electron microscopy differential scanning calorimetry thermogravimetric mechanical test indicated pla increased addition fiber may improve heat resistance pla thermogravimetric composite showed degradation process fiber filled system started earlier plain pla possessed higher char yield mechanical test showed tensile strength composite markedly increased fiber content reaching number mpa case reinforced number phr fiber number time higher compared pristine pla furthermore type reinforced pla would environmental friendly artificial additive reinforced one could effectively reduce reuse waste disposable chopstick c number b v right reserved
a comprehensive summary on the enhancement of properties of concrete with recycled polypropylene materials | The scientific community is currently confronted with critical problems in providing a healthy world for future generations. The study for sustainable plastic recycling methods is difficult for a variety of purposes. Indeed, during the previous century, the widespread usage of plastic materials has resulted in vast amounts of long-lasting waste that has remained largely unaddressed by effective collection and disposal policies. Packaging materials are responsible for the majority of this waste which also includes polypropylene materials. However, environmental concerns imposed a new trend in the previous decade that brought this research under focus, as seen by the growing number of linked publications. For the recycling of polymeric plastic materials, several chemical and mechanical methodologies have been proposed. Due to the low ultimate tensile strain of concrete, plastic waste fiber materials have been used in concrete in recent times as the reinforced concrete components often function with cracks during the serviceability phase. The bonding strength and stress variation during flexure, toughening effect of a hybrid combination of steel and recycled polypropylene fibers on high-strength concrete are investigated. Polypropylene's compressive and tensile strength, good dielectric characteristics, and acid and alkali resistance have all been observed in various studies. Hence the current review focus on the past researches on utilization of recycled polypropylene in concrete for the enhancement of its physical and mechanical properties. | 2024 | Article; Early Access | Anto, J.; Bhuvaneshwari, M. | STRUCTURAL CONCRETE | India | 10.1002/suco.202200103 | 0 | scientific community currently confronted critical problem providing healthy world future generation sustainable plastic recycling difficult variety purpose indeed previous century widespread usage plastic material resulted vast amount long lasting waste remained largely unaddressed effective collection disposal policy packaging material responsible majority waste also includes polypropylene material however environmental concern imposed new trend previous decade brought research focus seen growing number linked publication recycling polymeric plastic material several chemical mechanical methodology proposed due low ultimate tensile strain concrete plastic waste fiber material used concrete recent time reinforced concrete component often function crack serviceability phase bonding strength stress variation flexure toughening effect hybrid combination steel recycled polypropylene fiber high strength concrete investigated polypropylene compressive tensile strength good dielectric characteristic acid alkali resistance observed various study hence current review focus past research utilization recycled polypropylene concrete enhancement physical mechanical property
comparative experimental investigation of natural fibers reinforced light weight concrete as thermally efficient building materials | The building insulation is one of the needed element or component in building construction; it protects the construction against heat leakage for saving energy. The current research work aims to utilize natural fibers in concrete and develop such type of environmentally friendly material that has better thermal insulation properties. Thermal conductivity test, scanning electronic microscope tomography (SEM) and microscopic images for interfacial bonding of fibers with concrete were performed for plain concrete and natural fibres light weight reinforced concrete (RC) samples. Thermo-gravimetric analysis (TGA) was performed to check the thermal stability of natural fibres RC. The compressive strength was also measured to investigate the mechanical cost at which thermal insulation is achieved. Thermal conductivity results showed that by increasing the percentage of natural fibres (Jute, Coconut, Sugar cane, Sisal, Basalt) in concrete the thermal insulation characteristics increased while compressive strength decreased. TGA indicated that Jute, Sugarcane and Basalt fibres RC have better thermal stability as compared with plain concrete up to 50 degrees C which is suitable for South Asian countries climate but Sisal and Coconut fibres reinforced samples have comparatively a bit lower thermal stability. However, at 2.5% mixing of coconut and jute we were able to achieve improvement in both compressive strength and thermal insulation. | 2020 | Article | Asim, Muhammad; Uddin, Ghulam Moeen; Jamshaid, Hafsa; Raza, Ali; Tahir, Zia ul Rehman; Hussain, Uzair; Satti, Aamir Naseem; Hayat, Nasir; Arafat, Syed Muhammad | JOURNAL OF BUILDING ENGINEERING | Pakistan | 10.1016/j.jobe.2020.101411 | 1 | building insulation one needed element component building construction protects construction heat leakage saving energy current research work aim utilize natural fiber concrete develop type environmentally friendly material better thermal insulation property thermal conductivity test scanning electronic microscope tomography sem microscopic image interfacial bonding fiber concrete performed plain concrete natural fibre light weight reinforced concrete rc sample thermo gravimetric tga performed check thermal stability natural fibre rc compressive strength also measured investigate mechanical cost thermal insulation achieved thermal conductivity showed increasing percentage natural fibre jute coconut sugar cane sisal basalt concrete thermal insulation characteristic increased compressive strength decreased tga indicated jute sugarcane basalt fibre rc better thermal stability compared plain concrete number degree c suitable south asian country climate sisal coconut fibre reinforced sample comparatively bit lower thermal stability however number number percent mixing coconut jute able achieve improvement compressive strength thermal insulation
flexural properties of thermoplastics corn starch reinforced short pineapple leaf fibre composites laminates at various ply | This study intends to investigate the characteristic of thermoplastic corn starch (TPCS) composite reinforced short pineapple leaf fibre (PALF) was prepared using laminates (sandwich) methods based on five various plies. The composite was fabricated by using 2mm of fibre length and evaluated the properties of different fibre loading (20 wt%, 30 wt%, 40 wt%, 50 wt% and 60 wt%). The flexural strength and flexural modulus of short PALF/TPCS composite were studied and compared. The PALF content at 50 wt% showed the highest mechanical properties value compared to other fibre content. | 2019 | Proceedings Paper | Zakaria, Nazri Huzaimi; Selamat, Mohd Zulkifli; Ngali, Mohd Zamani; Ab Ghani, Abd Fuad; Izamuddin, Nur Rohaiza | PROCEEDINGS OF MECHANICAL ENGINEERING RESEARCH DAY 2019 (MERD'19) | Malaysia |  | 1 | intends investigate characteristic thermoplastic corn starch tpcs composite reinforced short pineapple leaf fibre palf prepared using laminate sandwich based five various ply composite fabricated using 2mm fibre length evaluated property different fibre loading number wt percent number wt percent number wt percent number wt percent number wt percent flexural strength flexural modulus short palf tpcs composite studied compared palf content number wt percent showed highest mechanical property value compared fibre content
characterization of silane treated and untreated natural cellulosic fibre from corn stalk waste as potential reinforcement in polymer composites | Natural cellulosic fibres have significant potential as reinforcements to replace synthetic fibres applied in biopolymer composites. A natural cellulosic fibre was extracted from corn stalk waste and then it was treated by silane solution with different concentrations. The influences of silane on chemical, surface morphological and mechanical performances of Corn Stalk Fibre (CSF) as well as impact strength and impact fracture surface morphology of CSF reinforced polymer composites were evaluated in the present work. The chemical results showed that silane treatments remove a certain amount of hemicelluloses and lignin from the CSF surface, and increase the Crystallinity Index (CrI) and Crystalline Size (CrS) of the CSF. The CSF treated with 5 wt.% silane solution (5%STCF) presents a highest tensile strength of 223.33 MPa +/- 41.22 MPa and Young's modulus of 18.98 GPa +/- 2.43 GPa. The silane treatments can also improve the fibre-matrix interfacial bonding and enhance the impact strength of the polymer composites. The surface morphologies of the untreated and treated natural fibres and the impact fracture surface of the composites were examined by SEM. | 2019 | Article | Liu, Yucheng; Lv, Xueman; Bao, Jianlun; Xie, Jun; Tang, Xu; Che, Junjian; Ma, Yunhai; Tong, Jin | CARBOHYDRATE POLYMERS | Peoples R China | 10.1016/j.carbpol.2019.04.088 | 1 | natural cellulosic fibre significant potential reinforcement replace synthetic fibre applied biopolymer composite natural cellulosic fibre extracted corn stalk waste treated silane solution different concentration influence silane chemical surface morphological mechanical performance corn stalk fibre csf well impact strength impact fracture surface morphology csf reinforced polymer composite evaluated present work chemical showed silane treatment remove certain amount hemicelluloses lignin csf surface increase crystallinity index cri crystalline size cr csf csf treated number wt percent silane solution number percent stcf present highest tensile strength number number mpa number number mpa young modulus number number gpa number number gpa silane treatment also improve fibre matrix interfacial bonding enhance impact strength polymer composite surface morphology untreated treated natural fibre impact fracture surface composite examined sem
evaluation of natural and artificial fiber reinforcements on the mechanical properties of cement-stabilized dredged sediment | The combination of chemical stabilization and fiber reinforcement can simultaneously improve the strength and ductility of dredged sediment. The polypropylene fiber (PF) and straw fiber (SF) were respectively used as artificial and natural reinforcements of cement-stabilized dredged sediment (CDS). A series of unconfined compressive strength (UCS) tests were conducted to investigate the effects of cement content, fiber content, fiber length and water content on the mechanical properties of PF-reinforced CDS (CPFDS) and SF-reinforced CDS (CSFDS). Furthermore, the cementation-reinforcement mechanism was explored and analyzed via macro failure characteristics and micro interfacial morphologies inside typical CPFDS and CSFDS samples. The results showed that increasing cement content or decreasing water content significantly improved the UCS and aggravated the brittleness of CPFDS and CSFDS. The suitable addition of PF can effectively improve the UCS of CDS, while incorporating SF exhibited the opposite role. The maximum 7d-, 28d-, 60d-and 90d-UCS of CPFDS were respectively 17.7%, 43.6%, 10.7% and 9.7% higher than that of CDS. The optimum length of PF inside CPFDS and SF inside CSFDS was 3 mm and 5-10 mm, respectively. Both incorporating PF or SF can effectively improve the ductility of CDS. Based on the proposed parameters of total-water/cement ratio and fiber cementation factor, the effective strength devel-opment models of CPFDS and CSFDS considering cement content, fiber content, water content and curing time were empirically estab-lished. The fiber bridge effect and interfacial friction between fiber and cemented soil particles were mainly responsible for the strength evolution and ductility improvement of CPFDS and CSFDS.(c) 2023 Production and hosting by Elsevier B.V. on behalf of The Japanese Geotechnical Society. This is an open access article under the CC BY-NC-ND license (http://creativecommons.org/licenses/by-nc-nd/4.0/). | 2023 | Article | Li, Jiang-Shan; Chen, Xin; Lang, Lei; He, Xing-Xing; Xue, Qiang | SOILS AND FOUNDATIONS | Peoples R China | 10.1016/j.sandf.2023.101319 | 0 | combination chemical stabilization fiber reinforcement simultaneously improve strength ductility dredged sediment polypropylene fiber pf straw fiber sf respectively used artificial natural reinforcement cement stabilized dredged sediment cd series unconfined compressive strength ucs test conducted investigate effect cement content fiber content fiber length water content mechanical property pf reinforced cd cpfds sf reinforced cd csfds furthermore cementation reinforcement mechanism explored analyzed via macro failure characteristic micro interfacial morphology inside typical cpfds csfds sample showed increasing cement content decreasing water content significantly improved ucs aggravated brittleness cpfds csfds suitable addition pf effectively improve ucs cd incorporating sf exhibited opposite role maximum 7d 28d 60d 90d ucs cpfds respectively number number percent number number percent number number percent number number percent higher cd optimum length pf inside cpfds sf inside csfds number mm number number mm respectively incorporating pf sf effectively improve ductility cd based proposed parameter total water cement ratio fiber cementation factor effective strength devel opment model cpfds csfds considering cement content fiber content water content curing time empirically estab lished fiber bridge effect interfacial friction fiber cemented soil particle mainly responsible strength evolution ductility improvement cpfds csfds c number production hosting b v behalf japanese geotechnical society open access article cc nc nd license http creativecommons org license nc nd number number
elaboration and characterization of clay-sand composite based on juncus acutus fibers | The study reported in this paper was undertaken to investigate the feasibility of lightweight construction materials, based on vegetable fibres. This innovative material consisted of mixture of natural clay (60%) and natural sand (40%) reinforced with different levels of fibers extracted from Jancus acutus Smar. The fibers were used as partial replacement of sand in mixture by volume at: 0% (Control Specimen), 5%, 10%, and 20%. The objective of this work is to evaluate the physico-mechanical properties, through the examination of materials lightning, mechanical strengths (compressive and flexural). Due to the high hygroscopic nature of the vegetable fibers, the thermal conductivity of the composite materials was measured at both wet and dry state at different volumes of Juncus fibers replacement. Test-results have shown that the addition of 20% fibers decreased the composite bulk density from 1900 kg/m(3) to 1100 kg/m(3), which results in a high reduction of mechanical performances in terms of compressive and flexural strengths. The experimental investigation of thermal behaviour of this composite has shown that the increase of fibers volume leads to a significant decrease in thermal conductivity. For a composite containing 20% of fibers replacement, the dry thermal conductivity decreased from 0.902 W/m.K for control specimen (without fibers) to a value of 0.327 W/m.K. However, at wet state, the corresponding thermal conductivity decreased from 1.543 W/m.K to 0.361 W/m.K. Despite the decrease in mechanical strengths, the resulting composite can thus be considered as a promising candidate for use in thermal insulation material, because a conductivity of 0.350 W/m.K is generally considered as the worst acceptable value for insulating building material. (C) 2019 Elsevier Ltd. All rights reserved. | 2020 | Article | Omrani, H.; Hassini, L.; Benazzouk, A.; Beji, H.; ELCafsi, A. | CONSTRUCTION AND BUILDING MATERIALS | France | 10.1016/j.conbuildmat.2019.117712 | 0 | reported paper undertaken investigate feasibility lightweight construction material based vegetable fibre innovative material consisted mixture natural clay number percent natural sand number percent reinforced different level fiber extracted jancus acutus smar fiber used partial replacement sand mixture volume number percent control specimen number percent number percent number percent objective work evaluate physico mechanical property examination material lightning mechanical strength compressive flexural due high hygroscopic nature vegetable fiber thermal conductivity composite material measured wet dry state different volume juncus fiber replacement test shown addition number percent fiber decreased composite bulk density number kg number number kg number high reduction mechanical performance term compressive flexural strength experimental investigation thermal behaviour composite shown increase fiber volume lead significant decrease thermal conductivity composite containing number percent fiber replacement dry thermal conductivity decreased number number w k control specimen without fiber value number number w k however wet state corresponding thermal conductivity decreased number number w k number number w k despite decrease mechanical strength resulting composite thus considered promising candidate use thermal insulation material conductivity number number w k generally considered worst acceptable value insulating building material c number ltd right reserved
from waste to resource: evaluating the possibility of incinerator bottom ash composites for geotechnical applications | The study targets the potential geotechnical applications of municipal solid waste incinerator bottom ash (MSW-IBA) when reinforced with fiber. The mechanical performance of stabilized MSW-IBA with fiber additions has been evaluated through strength, permeability, and CBR value tests. The results showed that 7% binder addition provided optimized performance when reinforced with 1% fiber, making it suitable for road construction. The microstructure of the specimens was also analyzed to assess the effect of stabilizer and fiber addition on the strength enhancement of stabilized composites. The leachability tests revealed that the optimum mixes were within the acceptable GB5085.3-2007 limits when tested under standard curing durations. The microstructure analysis showed the abundance of C-S-H and C-A-H gel responsible for the encapsulation of heavy metals and improved compressive strength, while CaSO4, SiO2, and CaOH2 were identified in the major XRD peaks, which differed for different binder percentages. The EDS analysis also confirmed the oxidation of bottom ash particles under controlled curing. The study suggests that stabilized MSW-IBA is a non-hazardous material suitable for geotechnical applications with improved mechanical properties when reinforced with fibers. Using these stabilized composites as a filler material can contribute to sustainable construction practices and resource conservation. | 2023 | Article; Early Access | Kumar, S.; Singh, D. | INTERNATIONAL JOURNAL OF ENVIRONMENTAL SCIENCE AND TECHNOLOGY | India | 10.1007/s13762-023-04919-4 | 0 | target potential geotechnical application municipal solid waste incinerator bottom ash msw iba reinforced fiber mechanical performance stabilized msw iba fiber addition evaluated strength permeability cbr value test showed number percent binder addition provided optimized performance reinforced number percent fiber making suitable road construction microstructure specimen also analyzed ass effect stabilizer fiber addition strength enhancement stabilized composite leachability test revealed optimum mix within acceptable gb5085 number number limit tested standard curing duration microstructure showed abundance c h c h gel responsible encapsulation heavy metal improved compressive strength caso4 sio2 caoh2 identified major xrd peak differed different binder percentage ed also confirmed oxidation bottom ash particle controlled curing suggests stabilized msw iba non hazardous material suitable geotechnical application improved mechanical property reinforced fiber using stabilized composite filler material contribute sustainable construction practice resource conservation
comparative mechanical properties between biocomposites of epoxy and polyester matrices reinforced by hemp fiber | Natural fibers have, in past decades, been increasingly used as reinforcement of polymer matrix composites in substitution for synthetic fibers. This work presents a comparative study on the mechanical properties of both epoxy and polyester composites reinforced with promising hemp fiber. The comparison would allow which of these thermoset matrices is more adequate for novel biocomposites to be used in technological applications. Amounts of 10, 20 and 30 vol% of continuous and aligned hemp fibers were mixed with either epoxy or polyester inside steel molds kept under pressure and cured for 24 h at room temperature. Plain epoxy and polyester plates were also fabricated for control samples. Basic characterization by Fourier transform infrared spectroscopy was preliminarly performed. Mechanical properties were obtained in flexural and tensile tests according to ASTM standards. Results were statistically compared by ANOVA and Tukey tests. Fracture was analyzed by scanning electron microscopy. For higher amount, 30 vol% of reinforcing hemp fiber, the epoxy composites disclosed superior strength than those of polyester composites. Indeed, for epoxy composites the flexural and tensile strength, 76.7 and 50.5 MPa, respectively, are higher than corresponding 49.1 and 25.4 MPa, respectively, for polyester composites. As for the elastic modulus, the flexural of 30 vol% hemp fiber/epoxy composites, 3.8 GPa, was superior to 30 vol% hemp fiber/polyester, with 1.2 GPa. These results indicate a potential application of hemp fiber/epoxy composites as part of multilayered armor systems for personal ballistic protection. (C) 2019 Published by Elsevier B.V. | 2020 | Article | Neves, Anna Carolina C.; Rohen, Lazaro A.; Mantovani, Dhyemila P.; Carvalho, Juliana P. R. G.; Vieira, Carlos Mauricio F.; Lopes, Felipe P. D.; Simonassi, Noan Tonini; da Luz, Fernanda S.; Monteiro, Sergio N. | JOURNAL OF MATERIALS RESEARCH AND TECHNOLOGY-JMR&T | Brazil | 10.1016/j.jmrt.2019.11.056 | 1 | natural fiber past decade increasingly used reinforcement polymer matrix composite substitution synthetic fiber work present comparative mechanical property epoxy polyester composite reinforced promising hemp fiber comparison would allow thermoset matrix adequate novel biocomposites used technological application amount number number number vol percent continuous aligned hemp fiber mixed either epoxy polyester inside steel mold kept pressure cured number h room temperature plain epoxy polyester plate also fabricated control sample basic characterization fourier transform infrared spectroscopy preliminarly performed mechanical property obtained flexural tensile test according astm standard statistically compared anova tukey test fracture analyzed scanning electron microscopy higher amount number vol percent reinforcing hemp fiber epoxy composite disclosed superior strength polyester composite indeed epoxy composite flexural tensile strength number number number number mpa respectively higher corresponding number number number number mpa respectively polyester composite elastic modulus flexural number vol percent hemp fiber epoxy composite number number gpa superior number vol percent hemp fiber polyester number number gpa indicate potential application hemp fiber epoxy composite part multilayered armor system personal ballistic protection c number published b v
wave propagation simulation in an electrically open shell reinforced with multi-phase nanocomposites | Wave propagation simulation in a multi-hybrid nanocomposite (MHC)-reinforced doubly curved open shell covered with piezoelectric actuator is examined for the first time. The third-order shear deformation theory (third-order SDT) is applied to formulate the stress-strain relations. Rule of the mixture and modified Halpin-Tsai model are engaged to provide the effective material constants of the MHC-reinforced open shell. By employing Hamilton's principle, the governing equations of the structure are derived. Via the compatibility rule, the bonding between the smart layer and sandwich open shell is modeled. Also, with the aid of Maxwell's equation, the mechanics of the piezoelectric layer are formulated. Afterward, a parametric study is carried out to investigate the effects of the CNTs' weight fraction, various FG face sheet patterns, small radius to total thickness ratio, the thickness of the smart layer, externally applied voltage, and carbon fiber angle on the phase velocity of the MHC-reinforced open shell. Another necessary consequence is that as the externally applied voltage to the piezoelectric layer of the smart open shell increases, there will be seen an enhancement on the phase velocity or wave response of the system and without a doubt this issue is much more substantial at the lower wave number. It is also observed that when the applied voltage is more than zero, we can find a range for the fiber angle that these values are the critical fiber angle and this critical range will expand by increasing the external electrical load. The useful suggestion of this study is that for designing the structure, we should attention to the FG pattern and higher value of the wavenumber, simultaneously. The presented study outputs can be used in ultrasonic inspection techniques and structural health monitoring. | 2022 | Article | Al-Furjan, M. S. H.; Oyarhossein, Mohammad Amin; Habibi, Mostafa; Safarpour, Hamed; Jung, Dong Won | ENGINEERING WITH COMPUTERS | South Korea | 10.1007/s00366-020-01167-9 | 0 | wave propagation simulation multi hybrid nanocomposite mhc reinforced doubly curved open shell covered piezoelectric actuator examined first time third order shear deformation theory third order sdt applied formulate stress strain relation rule mixture modified halpin tsai model engaged provide effective material constant mhc reinforced open shell employing hamilton principle governing equation structure derived via compatibility rule bonding smart layer sandwich open shell modeled also aid maxwell equation mechanic piezoelectric layer formulated afterward parametric carried investigate effect cnts weight fraction various fg face sheet pattern small radius total thickness ratio thickness smart layer externally applied voltage carbon fiber angle phase velocity mhc reinforced open shell another necessary consequence externally applied voltage piezoelectric layer smart open shell increase seen enhancement phase velocity wave response system without doubt issue much substantial lower wave number also observed applied voltage zero find range fiber angle value critical fiber angle critical range expand increasing external electrical load useful suggestion designing structure attention fg pattern higher value wavenumber simultaneously presented output used ultrasonic inspection technique structural health monitoring
multiscale ab-initio modeling and experiment of nano-caco3 and fiber synergy on toughening low-carbon geopolymer composites | Although the geopolymer is generally regarded as a solution to low-carbon building materials, the intrinsic high brittleness greatly limits its further engineering practices. Here, we performed multi-scale ab-initio modeling and experiment on synergistic effect of nano- calcium carbonate (NCC) and polyethylene fiber (PEF) on toughening mechanisms of geopolymer composites for the first time. Results showed that NCC significantly improved microscale geopolymer gels aggregation on the surface of PEF through the nano-scale calcium (Ca)-triggered electrostatic attractions and high bonding between N/CASH-polyethylene. Due to micro-scale gel aggregation, meso fiber dispersion, geopolymers with 12 mm + 6 mm PE fiber + 1% NCC showed the best synergistic effect on macro- scale bending toughness and multiple cracking characteristics. The relationship of fiber reinforcing indextoughness, toughness-crack amount and toughness-crack fractal dimension tracked good linear, natural log and exponential function, respectively. The crack number and crack fractal dimension are applicable visible indicators of the bending toughness of PEF reinforced GCs. | 2023 | Article | Li, Li; Ma, Zhili; Ming, Xing | MATERIALS & DESIGN | Peoples R China | 10.1016/j.matdes.2023.112280 | 0 | although geopolymer generally regarded solution low carbon building material intrinsic high brittleness greatly limit engineering practice performed multi scale ab initio modeling experiment synergistic effect nano calcium carbonate ncc polyethylene fiber pef toughening mechanism geopolymer composite first time showed ncc significantly improved microscale geopolymer gel aggregation surface pef nano scale calcium ca triggered electrostatic attraction high bonding n cash polyethylene due micro scale gel aggregation meso fiber dispersion geopolymers number mm number mm pe fiber number percent ncc showed best synergistic effect macro scale bending toughness multiple cracking characteristic relationship fiber reinforcing indextoughness toughness crack amount toughness crack fractal dimension tracked good linear natural log exponential function respectively crack number crack fractal dimension applicable visible indicator bending toughness pef reinforced gc
shear characteristics and stress-strain mathematical model of waste polyester textile reinforced clay | Clay reinforcement through appropriate applications of waste fiber or waste fiber fabric can generate huge economic and environmental benefits. In this study, clay was reinforced using waste polyester fiber filaments and waste polyester fabric blocks, respectively. Triaxial tests (sigma(1) > sigma(2) = sigma(3)) were carried out to examine the influence of reinforcement method and the contents (0.0%, 0.5%, 1.0%, 1.5%) on the shear behavior of clay. After reinforcement, the deformation resistance and shear strength of the clay was improved. The optimal contents of fiber filament and fabric block were both 1.0%; as the fiber filament or fabric block content increased from 0.5% to 1.5%, the stiffness of the reinforced clay decreased, while the energy absorption capacity and the cohesive strength first increased and then decreased. Under the optimal content condition, the fiber filament showed better reinforcement than the fabric block. Under the train hardening condition, a hyperbolic model can be used to quantitatively describe the stress-strain relationship of the reinforced clay, and the model parameters can also reflect the strain hardening degree. | 2020 | Article | Lv, Xiangfeng; Zhou, Hongyuan | SCIENTIFIC REPORTS | Peoples R China | 10.1038/s41598-020-62168-8 | 0 | clay reinforcement appropriate application waste fiber waste fiber fabric generate huge economic environmental benefit clay reinforced using waste polyester fiber filament waste polyester fabric block respectively triaxial test sigma number sigma number sigma number carried examine influence reinforcement method content number number percent number number percent number number percent number number percent shear behavior clay reinforcement deformation resistance shear strength clay improved optimal content fiber filament fabric block number number percent fiber filament fabric block content increased number number percent number number percent stiffness reinforced clay decreased energy absorption capacity cohesive strength first increased decreased optimal content condition fiber filament showed better reinforcement fabric block train hardening condition hyperbolic model used quantitatively describe stress strain relationship reinforced clay model parameter also reflect strain hardening degree
on the mechanical response of hybrid fiber reinforced concrete with recycled and industrial steel fibers | This paper summarizes the results of an experimental research on sustainable cementitious composites internally reinforced with industrial and recycled steel fibers, the latter being recovered from waste tires and employed in substitution and/or addition of the industrial steel ones. Specifically, six concrete mixtures including different amount of industrial/recycled steel fibers were produced and tested both in compression and bending. The obtained results confirm the promising prospects already observed by the authors in a previous study on concrete reinforced with recycled steel fibers obtained from waste tires. Furthermore, they clearly demonstrate that industrial fibers can be replaced by an equal amount of recycled ones without a significant decay in the relevant mechanical properties, provided that the recycled fibers present adequate geometrical characteristics. (C) 2017 Elsevier Ltd. All rights reserved. | 2017 | Article | Caggiano, Antonio; Folino, Paula; Lima, Carmine; Martinelli, Enzo; Pepe, Marco | CONSTRUCTION AND BUILDING MATERIALS | Italy | 10.1016/j.conbuildmat.2017.04.160 | 0 | paper summarizes experimental research sustainable cementitious composite internally reinforced industrial recycled steel fiber latter recovered waste tire employed substitution addition industrial steel one specifically six concrete mixture including different amount industrial recycled steel fiber produced tested compression bending obtained confirm promising prospect already observed previous concrete reinforced recycled steel fiber obtained waste tire furthermore clearly demonstrate industrial fiber replaced equal amount recycled one without significant decay relevant mechanical property provided recycled fiber present adequate geometrical characteristic c number ltd right reserved
ec probe with orthogonal excitation coils and tmr sensor for cfrp inspection | This paper presents an eddy current (EC) probe with orthogonal excitation coils that can change the exciting current direction electrically and tunnel magnetoresistive (TMR) sensor for inspection of stacked CFRP. As CFRP is electrically anisotropic, eddy current excited along the fiber direction is stronger than in other directions. A high sensitivity TMR sensor located at the center of the two orthogonal coils measures the z component of induced magnetic field (Bz) which constitutes the probe signal. The output of the sensor is 0 if the induced currents are symmetric about the sensor. Signals of defects in different orientations depend on the direction of the exciting current. The operation of the probe is validated using a finite element model. A prototype was built and experimental results from CFRP sample with defects in different orientations are presented and analyzed. | 2019 | Article | Ye, Chaofeng; Rosell, Anders; Haq, Mahmoodul; Stitt, Erik; Udpa, Lalita; Udpa, Satish | INTERNATIONAL JOURNAL OF APPLIED ELECTROMAGNETICS AND MECHANICS | USA | 10.3233/jae-171193 | 0 | paper present eddy current ec probe orthogonal excitation coil change exciting current direction electrically tunnel magnetoresistive tmr sensor inspection stacked cfrp cfrp electrically anisotropic eddy current excited along fiber direction stronger direction high sensitivity tmr sensor located center two orthogonal coil measure z component induced magnetic field bz constitutes probe signal output sensor number induced current symmetric sensor signal defect different orientation depend direction exciting current operation probe validated using finite element model prototype built experimental cfrp sample defect different orientation presented analyzed
tensile response and fracture process of high-performance hybrid fiber-reinforced cement composites | Five twisted steel fibers (steel cord, SC) are used to improve the post-cracking behavior of cement composites. In addition to these steel cord macrofibers, microfibers are used to enhance the pre- and post-cracking strength and behavior. The three specific hybrid fiber blends pursued in this investigation are SC and polyethylene (PE), SC and polypropylene (PP) as well as SC and polyvinyl alcohol (PVA) fibers. The research results show that SC macrofibers with high ultimate strain, strength and bond stress can bridge the macrocracks in the matrix. Therefore, cement-based composites reinforced with SC fibers exhibit a pseudo-strain hardening in tension as a result of the formation of multiple cracks. The microfibers improved pre-peak mechanical performance, strength, and fracture process by delaying the formation of a macrocrack. The tensile strength, energy consumption capacity and ductility of SC macrofibers and high elastic modulus microfiber PE reinforced cement-based composites are tremendously improved compared to SC macrofibers with lower elastic modulus microfibers PVA and PP. | 2006 | Proceedings Paper | Yun Hyun Do; Kim Sun Woo; Cheon Esther | FRACTURE AND DAMAGE MECHANICS V, PTS 1 AND 2 | South Korea | 10.4028/www.scientific.net/kem.324-325.715 | 0 | five twisted steel fiber steel cord sc used improve post cracking behavior cement composite addition steel cord macrofibers microfibers used enhance pre post cracking strength behavior three specific hybrid fiber blend pursued investigation sc polyethylene pe sc polypropylene pp well sc polyvinyl alcohol pva fiber research show sc macrofibers high ultimate strain strength bond stress bridge macrocracks matrix therefore cement based composite reinforced sc fiber exhibit pseudo strain hardening tension result formation multiple crack microfibers improved pre peak mechanical performance strength fracture process delaying formation macrocrack tensile strength energy consumption capacity ductility sc macrofibers high elastic modulus microfiber pe reinforced cement based composite tremendously improved compared sc macrofibers lower elastic modulus microfibers pva pp
hierarchically structured bioinspired fibers shaped by liquid droplets | Nature has a remarkable ability to create multifunctional fibers, such as spider silk, by precisely controlling structures across various scales. However, replicating this in high-speed spun synthetic fibers is challenging due to the absence of life-specific forces and interactions required for manipulating composition, gradients, and structures. Here, a novel droplet-coupled pultrusion spinning technique is demonstrated for industrial-scale production of microfibers with hierarchical structures. Droplets spontaneously form on the surface of high-speed spun fibers to tailor multiscale hierarchical structures, resulting in a nonlinear viscoelastic core embedded with anharmonic nanosprings consisting of amorphous and crystalline domains and a periodically reinforced nanofiber skin. These structural hierarchies enable unique mechanical property combinations including nonlinear viscoelasticity, large extensibility (613%), record-high toughness (536 MJ m-3), highly efficient impact energy absorption, vibration damping and wide temperature adaptability (-67.4 to 278.9 degrees C). Additionally, the structured bioinspired fibers exhibit low-frequency phononic bandgap and anomalous dispersion of mechanical waves. The droplet-based approach allows precise control over heterogeneity at multiple scales within the identical components leading to impressive mechanical performance and additional functionalities, and is consider that it could be applied to the design of the next era of hierarchically structured nanocomposites for a wide range of applications. A novel droplet-coupled pultrusion spinning technique is demonstrated for industrial-scale production of microfibers with hierarchical structures. Droplets spontaneously form on the surface of high-speed spun fibers to tailor multiscale hierarchical structures, enabling enhanced robustness and multifunctionality. The approach opens a new spectrum of possibilities by allowing the manipulation of fibers at previously inaccessible dimensions.image | 2023 | Article; Early Access | Liu, Yanjun; Zhang, Jialin; Wu, Peiyi | ADVANCED FUNCTIONAL MATERIALS | Peoples R China | 10.1002/adfm.202311704 | 0 | nature remarkable ability create multifunctional fiber spider silk precisely controlling structure across various scale however replicating high speed spun synthetic fiber challenging due absence life specific force interaction required manipulating composition gradient structure novel droplet coupled pultrusion spinning technique demonstrated industrial scale production microfibers hierarchical structure droplet spontaneously form surface high speed spun fiber tailor multiscale hierarchical structure resulting nonlinear viscoelastic core embedded anharmonic nanosprings consisting amorphous crystalline domain periodically reinforced nanofiber skin structural hierarchy enable unique mechanical property combination including nonlinear viscoelasticity large extensibility number percent record high toughness number mj number highly efficient impact energy absorption vibration damping wide temperature adaptability number number number number degree c additionally structured bioinspired fiber exhibit low frequency phononic bandgap anomalous dispersion mechanical wave droplet based approach allows precise control heterogeneity multiple scale within identical component leading impressive mechanical performance additional functionality consider could applied design next era hierarchically structured nanocomposites wide range application novel droplet coupled pultrusion spinning technique demonstrated industrial scale production microfibers hierarchical structure droplet spontaneously form surface high speed spun fiber tailor multiscale hierarchical structure enabling enhanced robustness multifunctionality approach open new spectrum possibility allowing manipulation fiber previously inaccessible dimension image
effect of gamma irradiation on the waste polyethylene/bagasse composites reinforced with flax and sisal fibers for use in wood applications | Due to their many benefits, including their environmentally benign nature, low cost, biodegradability, and generally good mechanical behavior, natural fibers represent one of the most attractive reinforcing materials. This paper describes the fabrication of green composites based on waste polyethylene (WPE)/bagasse reinforced with flax and sisal fibers. The composites were prepared using the hot-mixing method in an internal mixer and molded in a hot press with a suitable thickness. This thickness is about 6 mm to ready for measurements belonging to the wood as impact strength, flexural strength, hardness, water absorption, density, and porosity measurements. The prepared specimens will be subjected to gamma irradiation to evaluate the effect of ionizing radiation on the fabricated samples. Furthermore, the thermal behaviors of the fabricated specimens were examined using TGA and DSC techniques. As a result of their superior mechanical performance, sisal, and flax fibers reinforced WPE/bagasse were able to create composites that were suitable for use in wood applications. The mechanical results revealed that composites with flax fiber are superior to composites with sisal fiber. With 30 phr fiber loading, WPE/bagasse thermal stability improved, with composites made of sisal being the best. With increasing fiber loading, the porosity of the composite rises due to the increase in density. Porosity decreases in composites with irradiation due to crosslinking and enhancement of the compatibility between fiber and matrix. Flax composites that have been irradiated exhibit significantly higher thermal stability than those that have not. Highlights center dot Different advantages of natural fibers as their low cost, biodegradability, and generally good mechanical behavior are considered one of the most attractive reinforcing materials.center dot Sisal and flax fibers reinforced WPE/bagasse were able to create composites that were suitable for use in wood applications.center dot Green composites were prepared by the hot-mixing method in an internal mixer and molded in a hot press with a suitable thickness of about 6 mm to ready for measurements belonging to the wood.center dot Various studied properties were improved via ionizing irradiation due to crosslinking induced in the polymer matrix. | 2024 | Article | Raslan, Heba A.; Elnaggar, Mona Y.; Fathy, E. S. | JOURNAL OF VINYL & ADDITIVE TECHNOLOGY | Egypt | 10.1002/vnl.22042 | 1 | due many benefit including environmentally benign nature low cost biodegradability generally good mechanical behavior natural fiber represent one attractive reinforcing material paper describes fabrication green composite based waste polyethylene wpe bagasse reinforced flax sisal fiber composite prepared using hot mixing method internal mixer molded hot press suitable thickness thickness number mm ready measurement belonging wood impact strength flexural strength hardness water absorption density porosity measurement prepared specimen subjected gamma irradiation evaluate effect ionizing radiation fabricated sample furthermore thermal behavior fabricated specimen examined using tga dsc technique result superior mechanical performance sisal flax fiber reinforced wpe bagasse able create composite suitable use wood application mechanical revealed composite flax fiber superior composite sisal fiber number phr fiber loading wpe bagasse thermal stability improved composite made sisal best increasing fiber loading porosity composite rise due increase density porosity decrease composite irradiation due crosslinking enhancement compatibility fiber matrix flax composite irradiated exhibit significantly higher thermal stability highlight center dot different advantage natural fiber low cost biodegradability generally good mechanical behavior considered one attractive reinforcing material center dot sisal flax fiber reinforced wpe bagasse able create composite suitable use wood application center dot green composite prepared hot mixing method internal mixer molded hot press suitable thickness number mm ready measurement belonging wood center dot various studied property improved via ionizing irradiation due crosslinking induced polymer matrix
a textile architecture-based hyperelastic model for rubbers reinforced by knitted fabrics | A new anisotropic hyperelastic model has been developed to model the deformation response of a knitted-fabric-reinforced rubber composite. The composite has a sandwich structure with a fiber net layer embedded in two rubber layers. Due to the architecture of the knitted fabric, the composite demonstrates an anisotropic hyperelastic response, which is modeled through a strain energy density function that incorporates the effects of deformed rubbers and stretched fibers. The rubber is considered as a neo-Hookean material, while the knitted fabrics are modeled as cords with negligible stiffness in bending. The effect of reinforcement comes from the conservation of the total length of the fiber cords. In addition, a slack variable is proposed to account for the effect of processing-induced fabric pre-stretch or fabric slack on the resulting composite response. This novel approach enables the determination of the constitutive behavior of the composite in closed form based on the constituent rubber and fiber properties and fabric architectures. The proposed analytical model is validated through a full 3D finite element (FE) model, in which the rubber and fiber reinforcement are modeled explicitly. Since the proposed model captures the key parameters that dictate the deformation response of knitted-fabric-reinforced composites, it can be employed as an efficient modeling tool to guide the design of rubbers and fabric architectures with targeted composite performance. | 2019 | Article | Li, Rui; Zhang, Dianyun | ACTA MECHANICA | USA | 10.1007/s00707-018-2276-2 | 0 | new anisotropic hyperelastic model developed model deformation response knitted fabric reinforced rubber composite composite sandwich structure fiber net layer embedded two rubber layer due architecture knitted fabric composite demonstrates anisotropic hyperelastic response modeled strain energy density function incorporates effect deformed rubber stretched fiber rubber considered neo hookean material knitted fabric modeled cord negligible stiffness bending effect reinforcement come conservation total length fiber cord addition slack variable proposed account effect processing induced fabric pre stretch fabric slack resulting composite response novel approach enables determination constitutive behavior composite closed form based constituent rubber fiber property fabric architecture proposed analytical model validated full 3d finite element fe model rubber fiber reinforcement modeled explicitly since proposed model capture key parameter dictate deformation response knitted fabric reinforced composite employed efficient modeling tool guide design rubber fabric architecture targeted composite performance
performance in shear of reinforced concrete slabs containing recycled concrete aggregate | Concrete construction and demolition leads to the generation of a significant amount of waste and CO2 emissions, which both have a negative impact on the environment. The use of recycled aggregate concrete (RAC) is one potential way to mitigate this impact but more research is required to understand its behaviour in shear for structural applications. The objective of this research was to compare the shear behaviour of reinforced RAC slabs to reinforced concrete slabs containing non-RAC, and to compare the crack development of each specimen through the use of digital image correlation and fibre optic sensing. One way-slab specimens constructed using 5 RAC mixes (3 coarse recycled concrete aggregate mixes with up to 30 % replacement and 2 granular recycled concrete aggregate mixes with up to 20 % replacement) and a control concrete mix were tested to failure in 3 and 4 point bending. Load, displacement, distributed strain measurements, and digital images were collected throughout testing. The average peak shear forces of the RAC specimens were higher than that of the control specimens except for the specimens with the highest level of granular replacement (20 %) which had a 14 % reduction in shear capacity versus the control specimens. These specimens also exhibited shear cracking at lower loads compared to the control specimens as indicated by the digital image correlation and fibre optic measurements. Results from this research provide evidence that up to 30 % coarse recycled concrete aggregate and 10 % granular recycled aggregate may be incorporated into structural concrete mixtures without affecting the performance. However, concrete containing 20 % volumetric replacement of the natural aggregate with granular recycled concrete aggregate may require special consideration. Digital image correlation and fibre optic sensing can be used to determine the cracking behaviour of reinforced concrete specimens. | 2016 | Article | Michaud, Katherine; Hoult, Neil; Lotfy, Adurrahmaan; Lum, Paul | MATERIALS AND STRUCTURES | Canada | 10.1617/s11527-016-0798-4 | 0 | concrete construction demolition lead generation significant amount waste co2 emission negative impact environment use recycled aggregate concrete rac one potential way mitigate impact research required understand behaviour shear structural application objective research compare shear behaviour reinforced rac slab reinforced concrete slab containing non rac compare crack development specimen use digital image correlation fibre optic sensing one way slab specimen constructed using number rac mix number coarse recycled concrete aggregate mix number percent replacement number granular recycled concrete aggregate mix number percent replacement control concrete mix tested failure number number point bending load displacement distributed strain measurement digital image collected throughout testing average peak shear force rac specimen higher control specimen except specimen highest level granular replacement number percent number percent reduction shear capacity versus control specimen specimen also exhibited shear cracking lower load compared control specimen indicated digital image correlation fibre optic measurement research provide evidence number percent coarse recycled concrete aggregate number percent granular recycled aggregate may incorporated structural concrete mixture without affecting performance however concrete containing number percent volumetric replacement natural aggregate granular recycled concrete aggregate may require special consideration digital image correlation fibre optic sensing used determine cracking behaviour reinforced concrete specimen
experimental investigation of the crashworthiness performance of fiber and fiber steel-reinforced composites tubes | Crashworthiness plays a key role in energy absorption and hence in vehicle accidents. The energy absorption capacity of laminated composite materials is heavily investigated in the industry due to their low cost, corrosion resistance, and high strength to weight ratio. Thus, this paper experimentally investigates the effect of the addition of woven fiber laminates and fiber steel sandwich laminates on the strength and energy absorption capacity of PVC polymer tubes. The sandwich-structured composite is formed from two glass-fiber composite layers with a steel layer in between. Four normal and hybrid reinforcement configurations are proposed, evaluated, and compared to the benchmark unreinforced tube. The crashworthiness characteristics of the rein forced composite tubes were identified using quasi-static axial compression tests. The crushing parameters, in terms of load-displacement response, load-carrying capacity, Specific Energy (SE) absorption capability, and Crush Force Efficiency (CFE) were determined for each sample. Moreover, Scanning Electron Microscope (SEM) analysis was carried out to investigate the microstructures, which clearly indicate the fractured surfaces. The results show that the tube reinforced with a 1 mm steel layer sandwiched between 2 layers and 4 layers of woven glass-fiber has the highest SE and CFE of 14 J/g and 0.91, respectively, while the tube reinforced with 7 layers of glass fiber layers only has the highest Initial Peak Load (IPF) of 139.36 kN. | 2020 | Article | Gowid, Samer; Mahdi, Elsadig; Renno, Jamil; Sassi, Sadok; Kharmanda, Ghais; Shokry, Abdallah | COMPOSITE STRUCTURES | Qatar | 10.1016/j.compstruct.2020.112655 | 0 | crashworthiness play key role energy absorption hence vehicle accident energy absorption capacity laminated composite material heavily investigated industry due low cost corrosion resistance high strength weight ratio thus paper experimentally investigates effect addition woven fiber laminate fiber steel sandwich laminate strength energy absorption capacity pvc polymer tube sandwich structured composite formed two glass fiber composite layer steel layer four normal hybrid reinforcement configuration proposed evaluated compared benchmark unreinforced tube crashworthiness characteristic rein forced composite tube identified using quasi static axial compression test crushing parameter term load displacement response load carrying capacity specific energy se absorption capability crush force efficiency cfe determined sample moreover scanning electron microscope sem carried investigate microstructures clearly indicate fractured surface show tube reinforced number mm steel layer sandwiched number layer number layer woven glass fiber highest se cfe number j g number number respectively tube reinforced number layer glass fiber layer highest initial peak load ipf number number kn
high-performance calcium silicate board reinforced by microfibrillated cellulose/microsilica | The use of microfibrillated cellulose (MFC) derived from renewable natural plant fibers and microsilica (Ms) derived from industrial byproducts in calcium silicate boards (CSBs) is consistent with current trends favoring the use of green building materials. Herein, MFC and Ms synergistically reinforced CSBs were prepared by filling the pores between the MFC and the matrix using Ms to strengthen the MFC-matrix bond. The results show that adding Ms promotes the formation of calcium silicate hydrate. Furthermore, increasing the Ms content decreases the cumulative pore size of the plate, resulting in a denser structure. In addition, when the MFC and Ms contents were 0.3 and 12%, respectively, the flexural strength of the CSB reached 35.96 MPa, which is 37.4% greater than that in the absence of Ms (26.17 MPa). Moreover, a flexural strength of 25.03 MPa was retained after 25 freeze-thaw cycles, demonstrating excellent freeze-thaw resistance. | 2023 | Article | Sheng, Jie; Zhang, Minhao; Yang, Rendang; Xie, Wucheng; Wang, Yang | ACS SUSTAINABLE CHEMISTRY & ENGINEERING | Peoples R China | 10.1021/acssuschemeng.3c00099 | 1 | use microfibrillated cellulose mfc derived renewable natural plant fiber microsilica m derived industrial byproduct calcium silicate board csbs consistent current trend favoring use green building material herein mfc m synergistically reinforced csbs prepared filling pore mfc matrix using m strengthen mfc matrix bond show adding m promotes formation calcium silicate hydrate furthermore increasing m content decrease cumulative pore size plate resulting denser structure addition mfc m content number number number percent respectively flexural strength csb reached number number mpa number number percent greater absence m number number mpa moreover flexural strength number number mpa retained number freeze thaw cycle demonstrating excellent freeze thaw resistance
propionic anhydride modification of cellulosic kenaf fibre enhancement with bionanocarbon in nanobiocomposites | The use of chemical modification of cellulosic fibre is applied in order to increase the hydrophobicity, hence improving the compatibility between the fibre and matrix bonding. In this study, the effect of propionic anhydride modification of kenaf fibre was investigated to determine the role of bionanocarbon from oil palm shell agricultural wastes in the improvement of the functional properties of bionanocomposites. The vinyl esters reinforced with unmodified and propionic anhydride modified kenaf fibres bio nanocomposites were prepared using 0, 1, 3, 5 wt% of bio-nanocarbon. Characterisation of the fabricated bionanocomposite was carried out using FESEM, TEM, FT-IR and TGA to investigate the morphological analysis, surface properties, functional and thermal analyses, respectively. Mechanical performance of bionanocomposites was evaluated according to standard methods. The chemical modification of cellulosic fibre with the incorporation of bionanocarbon in the matrix exhibited high enhancement of the tensile, flexural, and impact strengths, for approximately 63.91%, 49.61% and 54.82%, respectively. The morphological, structural and functional analyses revealed that better compatibility of the modified fibre-matrix interaction was achieved at 3% bionanocarbon loading, which indicated improved properties of the bionanocomposite. The nanocomposites exhibited high degradation temperature which signified good thermal stability properties. The improved properties of the bionanocomposite were attributed to the effect of the surface modification and bionanocarbon enhancement of the fibre-matrix networks. | 2021 | Article | Rizal, Samsul; Mistar, E. M.; Oyekanmi, A. A.; Khalil, Abdul H. P. S.; Alfatah, Tata; Olaiya, N. G.; Abdullah, C. K. | MOLECULES | Malaysia | 10.3390/molecules26144248 | 1 | use chemical modification cellulosic fibre applied order increase hydrophobicity hence improving compatibility fibre matrix bonding effect propionic anhydride modification kenaf fibre investigated determine role bionanocarbon oil palm shell agricultural waste improvement functional property bionanocomposites vinyl ester reinforced unmodified propionic anhydride modified kenaf fibre bio nanocomposites prepared using number number number number wt percent bio nanocarbon characterisation fabricated bionanocomposite carried using fesem tem ft ir tga investigate morphological surface property functional thermal analysis respectively mechanical performance bionanocomposites evaluated according standard chemical modification cellulosic fibre incorporation bionanocarbon matrix exhibited high enhancement tensile flexural impact strength approximately number number percent number number percent number number percent respectively morphological structural functional analysis revealed better compatibility modified fibre matrix interaction achieved number percent bionanocarbon loading indicated improved property bionanocomposite nanocomposites exhibited high degradation temperature signified good thermal stability property improved property bionanocomposite attributed effect surface modification bionanocarbon enhancement fibre matrix network
effect of hybrid basalt and sisal fibers on durability and mechanical properties of lightweight roadbed foam concrete | To enhance the adaptability of foam concrete in roadbed engineering, there is also a consideration to satisfy the increasing demand for sustainable and green building materials. This research examines the augmenting of the durability and mechanical properties of lightweight roadbed foam concrete (Basalt and Sisal fiber Lightweight Roadbed Foam Concrete -BSLRFC), through the incorporation of basalt and sisal fibers. A meticulous experimental investigation was executed on BSLRFC specimens, which comprised varying volume fractions (0.15%, 0.30%, and 0.45%) and disparate mixing ratios (2:1, 1:1, 1:2), to evaluate their mechanical, durability, and microscopic characteristics. The consequential observations indicate that the performance of the specimens manifests a pattern of initial improvement followed by a subsequent decline with the increasing volume fraction of the mixed fibers. Optimal mechanical attributes and durability performance were realized when the hybrid fibers volume fraction was calibrated at 0.3%, and an appropriate mixing ratio design was incorporated (with a basalt fiber to sisal fiber ratio of 1:2). The comprehensive microstructural analysis revealed the reinforced mechanism for the mechanical characteristics and longevity of the BSLRFC specimens. This provides strong data support for the wider application of BSLRFC in roadbed engineering. | 2023 | Article | Wang, Xinquan; Jin, Yingli; Huang, Wen; Li, Xiao; Ma, Quan | CASE STUDIES IN CONSTRUCTION MATERIALS | Peoples R China | 10.1016/j.cscm.2023.e02592 | 0 | enhance adaptability foam concrete roadbed engineering also consideration satisfy increasing demand sustainable green building material research examines augmenting durability mechanical property lightweight roadbed foam concrete basalt sisal fiber lightweight roadbed foam concrete bslrfc incorporation basalt sisal fiber meticulous experimental investigation executed bslrfc specimen comprised varying volume fraction number number percent number number percent number number percent disparate mixing ratio number number number number number number evaluate mechanical durability microscopic characteristic consequential observation indicate performance specimen manifest pattern initial improvement followed subsequent decline increasing volume fraction mixed fiber optimal mechanical attribute durability performance realized hybrid fiber volume fraction calibrated number number percent appropriate mixing ratio design incorporated basalt fiber sisal fiber ratio number number comprehensive microstructural revealed reinforced mechanism mechanical characteristic longevity bslrfc specimen provides strong support wider application bslrfc roadbed engineering
structural behavior of high performance lightweight aggregate concrete beams reinforced with fibers | Structural lightweight aggregate concrete solves weight and durability problems in buildings and structures. Recent advances in materials technology have accelerated the development of high performance concrete using lightweight aggregate. The main aim of this investigation is to produce high performance lightweight aggregate concrete beams reinforced with fiber and to study the effect of some variables on structural behavior of the beams such us, type of fiber, volume fraction of fibers and the use of lightweight sand as partial replacement of normal sand The experimental program included the use of pumice as a coarse lightweight aggregate, super-plasticizer admixture and silica fume to produce high performance lightweight concrete mix. Two types of steel fibers were used also, namely crimped and hooked the fibers content was (0.5, 0.75, 1.25) % by volume. The selected mix was used in casting beams (2000x150x25) mm. The work was covered investigating the flexural properties of beam specimens such as first crack and ultimate load, moment capacity, ductility and toughness. The flexural test results for specimen beams showed that the failure load increased for both types of fibers. The results also showed that the cracking load increased in comparison to control beam. The method of analysis of HPLWC beams with fibers is shown to give a very good agreement with experimental data. | 2011 | Proceedings Paper | Ahmed, H. K.; Hamid, B. A. | FIBRE CONCRETE 2011: TECHNOLOGY, DESIGN, APPLICATION | Iraq |  | 0 | structural lightweight aggregate concrete solves weight durability problem building structure recent advance material technology accelerated development high performance concrete using lightweight aggregate main aim investigation produce high performance lightweight aggregate concrete beam reinforced fiber effect variable structural behavior beam u type fiber volume fraction fiber use lightweight sand partial replacement normal sand experimental program included use pumice coarse lightweight aggregate super plasticizer admixture silica fume produce high performance lightweight concrete mix two type steel fiber used also namely crimped hooked fiber content number number number number number number percent volume selected mix used casting beam 2000x150x25 mm work covered investigating flexural property beam specimen first crack ultimate load moment capacity ductility toughness flexural test specimen beam showed failure load increased type fiber also showed cracking load increased comparison control beam method hplwc beam fiber shown give good agreement experimental
effectiveness of new natural fibers on damage-mechanical performance of mortar | Addition of fibers to cement-based materials improve tensile and flexural strength, fracture toughness, abrasion resistance, delay cracking, and reduce crack widths. Natural fibers have recently become more popular in the construction materials community. This investigation addresses the characterization of a new animal fiber (pig hair), a massive food-industry waste worldwide, and its use in mortars. Morphological, physical and mechanical properties of pig hair are determined in order to be used as reinforcement in mortars. A sensitivity analysis on the volumes of fiber in mortars is developed. The results from this investigation showed that reinforced mortars significantly improve impact strength, abrasion resistance, plastic shrinkage cracking, age at cracking, and crack widths as fiber volume increases. Other properties such as compressive and flexural strength, density, porosity and modulus of elasticity of reinforced mortars are not significantly affected by the addition of pig hair. (C) 2017 Elsevier Ltd. All rights reserved. | 2017 | Article | Araya-Letelier, G.; Antico, F. C.; Carrasco, M.; Rojas, P.; Garcia-Herrera, C. M. | CONSTRUCTION AND BUILDING MATERIALS | Chile | 10.1016/j.conbuildmat.2017.07.072 | 0 | addition fiber cement based material improve tensile flexural strength fracture toughness abrasion resistance delay cracking reduce crack width natural fiber recently become popular construction material community investigation address characterization new animal fiber pig hair massive food industry waste worldwide use mortar morphological physical mechanical property pig hair determined order used reinforcement mortar sensitivity volume fiber mortar developed investigation showed reinforced mortar significantly improve impact strength abrasion resistance plastic shrinkage cracking age cracking crack width fiber volume increase property compressive flexural strength density porosity modulus elasticity reinforced mortar significantly affected addition pig hair c number ltd right reserved
retracted: durability performance of concrete incorporating waste metalized plastic fibres and palm oil fuel ash (retracted article. see vol. 380, 2023) | With the rising quantity of waste generation from numerous processes, there has been growing attention in the consumption of waste materials in the production of construction materials to attain possible advantages. In this study, the durability performance of concrete comprising waste metalized plastic (WMP) fibres and palm oil fuel ash (POFA) was investigated. Properties studied include air content of fresh concrete in addition to sorptivity, water absorption, chloride penetration, and drying shrinkage of hardened concrete. Six concrete mixes containing 0-1.25% WMP fibres with a length of 20 mm were cast for ordinary Portland cement (OPC). Further, six concrete batches with the same fibre content were made, where 20% POFA substituted OPC. The incorporation of WMP fibres and POFA increased the air content of concrete mixtures. Furthermore, water absorption, sorptivity, and chloride penetration of concrete reinforced with WMP fibres were reduced with volume fractions of up to 0.75% for both OPC and POFA-based mixtures. The positive interaction amongst WMP fibres and POFA consequently led to the reduction in drying shrinkage of the concrete. The influence of POFA on the durability performance of concrete was noticed to be more significant at longer curing periods. The results of the study revealed that there is a promising future for the utilisation of WMP fibres in the production of sustainable and durable concrete. (C) 2018 Elsevier Ltd. All rights reserved. | 2018 | Article; Retracted Publication | Mohammadhosseini, Hossein; Tahir, Mahmood Md | CONSTRUCTION AND BUILDING MATERIALS | Malaysia | 10.1016/j.conbuildmat.2018.05.282 | 0 | rising quantity waste generation numerous process growing attention consumption waste material production construction material attain possible advantage durability performance concrete comprising waste metalized plastic wmp fibre palm oil fuel ash pofa investigated property studied include air content fresh concrete addition sorptivity water absorption chloride penetration drying shrinkage hardened concrete six concrete mix containing number number number percent wmp fibre length number mm cast ordinary portland cement opc six concrete batch fibre content made number percent pofa substituted opc incorporation wmp fibre pofa increased air content concrete mixture furthermore water absorption sorptivity chloride penetration concrete reinforced wmp fibre reduced volume fraction number number percent opc pofa based mixture positive interaction amongst wmp fibre pofa consequently led reduction drying shrinkage concrete influence pofa durability performance concrete noticed significant longer curing period revealed promising future utilisation wmp fibre production sustainable durable concrete c number ltd right reserved
effects of reinforcement on liquefaction resistance of solani sand | A study on liquefaction resistance of Solani sand reinforced with geogrid sheet, geosynthetic fiber, and natural coir fiber is reported. Tests were carried out on shake table (vibration table) with sand samples prepared at a relative density of 25%, with and without reinforcements. Synthetic geogrid sheets were used in three different combinations of three, four, and five layers. In case of fibers, the percentage of fibers by weight of dry sand were taken as 0.25, 0.50, and 0.75% and mixed randomly with the sand sample. The liquefaction parameters, such as the maximum pore water pressure (U-max), maximum pore water pressure built-up time, stay time for U-max, and pore water pressure dissipation time were measured corresponding to various levels of accelerations varying from 0.1-0.4 g. The frequency of the dynamic load was kept constant at 5 Hz. The liquefaction resistance of sand was evaluated in terms of maximum pore water pressure ratio (r(u max)). Test results indicated that on inclusion of fibers and geogrid sheets into the sand samples, the r(u max) decreased. On increasing the fiber content and number of geogrid sheets, r(u max) decreased further, and this decrease is significant at a small amplitude of excitation. The average increase in liquefaction resistance of sand reinforced with synthetic and coir fibers was found to be 88 and 91%, respectively, for 0.75% fiber content, whereas for five layers of geogrid sheets, this increase was about 31% at 0.1 g acceleration. DOI: 10.1061/(ASCE)GT.1943-5606.0000645. (C) 2012 American Society of Civil Engineers. | 2012 | Article | Maheshwari, B. K.; Singh, H. P.; Saran, Swami | JOURNAL OF GEOTECHNICAL AND GEOENVIRONMENTAL ENGINEERING | India | 10.1061/(asce)gt.1943-5606.0000645 | 0 | liquefaction resistance solani sand reinforced geogrid sheet geosynthetic fiber natural coir fiber reported test carried shake table vibration table sand sample prepared relative density number percent without reinforcement synthetic geogrid sheet used three different combination three four five layer case fiber percentage fiber weight dry sand taken number number number number number number percent mixed randomly sand sample liquefaction parameter maximum pore water pressure u max maximum pore water pressure built time stay time u max pore water pressure dissipation time measured corresponding various level acceleration varying number number number number g frequency dynamic load kept constant number hz liquefaction resistance sand evaluated term maximum pore water pressure ratio r u max test indicated inclusion fiber geogrid sheet sand sample r u max decreased increasing fiber content number geogrid sheet r u max decreased decrease significant small amplitude excitation average increase liquefaction resistance sand reinforced synthetic coir fiber found number number percent respectively number number percent fiber content whereas five layer geogrid sheet increase number percent number number g acceleration doi number number asce gt number number number c number american society civil engineer
deterioration in mechanical properties of glass fiber-reinforced nylon 6,6 composites by aqueous calcium chloride mixture solutions | In this article, nylon 6,6 (NY66) and glass fiber-(30 wt%) reinforced NY66 (GFNY66) specimens were immersed in various aqueous calcium chloride (aq. CaCl2) mixture solutions at different thermal conditions for varying intervals of time, and analyzed using attenuated total reflection-infrared (ATR-IR) spectroscopy, inductively coupled plasma (ICP), energy dispersive X-ray (EDX), gel permeation chromatography (GPC), and mechanical studies. ICP data revealed increasing concentration of absorbed Ca2+ ions with increasing immersion time resulting in disruption of intra- and intermolecular H-bonding as confirmed using ATR-IR results. From EDX data, the ratio of Ca2+ and Cl- ions absorbed by NY66 was calculated and found to follow its stoichiometric equivalence. GPC data exhibited less reduction in M-n and M-w for aq. CaCl2-treated NY66 specimens suggesting the absence of any significant chemical degradation, but the occurrence of only physical changes involving H-bond breakage and the formation of new C=O center dot center dot center dot Ca2+ dative bond in NY66 matrix. The mechanical properties of GFNY66 samples treated with various types of aq. CaCl2 solutions exhibited pronounced deterioration, possibly due to the interfacial failure between glass fiber and NY66 matrix. The results obtained from this study were quite useful toward understanding the degradation mechanism in NY66 and GFNY66 caused by various aq. CaCl2 mixture solutions, and will be helpful in improving the mechanical properties of recycled NY66. POLYM. COMPOS., 30:481-489, 2009. (C) 2008 Society of Plastics Engineers | 2009 | Article | Dhevi, D. Manjula; Choi, Chang Woo; Prabu, A. Anand; Kim, Kap Jin | POLYMER COMPOSITES | South Korea | 10.1002/pc.20613 | 0 | article nylon number number ny66 glass fiber number wt percent reinforced ny66 gfny66 specimen immersed various aqueous calcium chloride aq cacl2 mixture solution different thermal condition varying interval time analyzed using attenuated total reflection infrared atr ir spectroscopy inductively coupled plasma icp energy dispersive x ray edx gel permeation chromatography gpc mechanical study icp revealed increasing concentration absorbed ca2 ion increasing immersion time resulting disruption intra intermolecular h bonding confirmed using atr ir edx ratio ca2 cl ion absorbed ny66 calculated found follow stoichiometric equivalence gpc exhibited le reduction n w aq cacl2 treated ny66 specimen suggesting absence significant chemical degradation occurrence physical change involving h bond breakage formation new c center dot center dot center dot ca2 dative bond ny66 matrix mechanical property gfny66 sample treated various type aq cacl2 solution exhibited pronounced deterioration possibly due interfacial failure glass fiber ny66 matrix obtained quite useful toward understanding degradation mechanism ny66 gfny66 caused various aq cacl2 mixture solution helpful improving mechanical property recycled ny66 polym compos number number number number c number society plastic engineer
performance of concretes reinforced with recycled plastic fibres | This paper evaluates the performance of concretes reinforced with different fibre volume fractions (1-4%) of low-density polyethylene fibres, locally obtained from recycled plastic waste. Properties investigated included compressive and flexural strengths, and plastic shrinkage using a series of 150 mm cubes, 150 3 150 3 500 mm prisms, and 1000 3 1000 3 100 mm slabs respectively. The test results indicated a significant improvement in the flexural toughness and crack-arresting mechanism of the concretes reinforced with recycled plastic fibres compared to plain concrete. It can be observed that increasing the recycled fibre volume up to 3% caused up to 2.7 times increase in flexural toughness of the prisms, and no plastic shrinkage cracking of concrete slabs. Furthermore, test results indicated that there was a slight decrease in compressive and flexural strengths of concretes reinforced with different contents of recycled fibres compared to plain concrete. This study suggests that the addition of more than 2% of low-density polyethylene recycled plastic fibres (by volume) to concrete can be used effectively for controlling plastic shrinkage cracking of concrete structures, and thus results in waste reduction and resources conservation. | 2009 | Article | Alhozaimy, A. M.; Shannag, M. J. | MAGAZINE OF CONCRETE RESEARCH | Saudi Arabia | 10.1680/macr.2008.00053 | 0 | paper evaluates performance concrete reinforced different fibre volume fraction number number percent low density polyethylene fibre locally obtained recycled plastic waste property investigated included compressive flexural strength plastic shrinkage using series number mm cube number number number number number mm prism number number number number number mm slab respectively test indicated significant improvement flexural toughness crack arresting mechanism concrete reinforced recycled plastic fibre compared plain concrete observed increasing recycled fibre volume number percent caused number number time increase flexural toughness prism plastic shrinkage cracking concrete slab furthermore test indicated slight decrease compressive flexural strength concrete reinforced different content recycled fibre compared plain concrete suggests addition number percent low density polyethylene recycled plastic fibre volume concrete used effectively controlling plastic shrinkage cracking concrete structure thus waste reduction resource conservation
mechanical properties of hybrid fiber reinforced concrete and a nondestructive evaluation | Concrete is the most important building material of our century. Concrete, which works under compression, is a brittle material with a low tensile strength. The addition of various types of fibers to concrete increases its ductility. Basically, the use of fibers is intended to increase crack control and ductility. Today, the use of various fibers is becoming widespread. It may be necessary from time to time to reassess and evaluate newly completed reinforced concrete buildings or those buildings still under construction as well as those in existence for years. The concrete strength of a building can be determined by using non-destructive methods or by taking cores. It is an inevitable necessity that the number of cores be limited because taking cores may lead to a weakening of the structural members. The aim of this study is to compare the mechanical properties of concrete with steel fiber, polypropylene fiber and with both in combination and to investigate the effects of using these fibers on the mechanical properties of concrete. Another objective of the study is to compare concrete compressive strength as determined by the destructive method with that determined by a non-destructive method. | 2019 | Article | Acikel, Hicran | MATERIALS TESTING | Turkey | 10.3139/120.111438 | 0 | concrete important building material century concrete work compression brittle material low tensile strength addition various type fiber concrete increase ductility basically use fiber intended increase crack control ductility today use various fiber becoming widespread may necessary time time reassess evaluate newly completed reinforced concrete building building still construction well existence year concrete strength building determined using non destructive taking core inevitable necessity number core limited taking core may lead weakening structural member aim compare mechanical property concrete steel fiber polypropylene fiber combination investigate effect using fiber mechanical property concrete another objective compare concrete compressive strength determined destructive method determined non destructive method
characterization and spinning performance of pineapple leaf fibers: an economic and sustainable approach for bangladesh | The by-products of pineapple fruits such as stems and leaves are generally considered as agro-wastes, but these wastes can be used as raw materials for reinforced fibre, yarn and eventually in fabric formation. Unlike PALF, Jute is a bast fibre and one of the main cash crops of Bangladesh, which has already proven as a versatile fibre. In this study, the spinning performance of PALF such as fineness, bundle strength, breaking tenacity and breaking elongation properties have been studied and compared with jute. It showed that the physical and structural characteristics of PALF were similar to jute fibre, even in some cases PALF is better. Another study was done in which it was found that surface characteristics like color strength (K/S value), whiteness, yellowness, and brightness signifies that the PALF yarn is almost similar in comparison with jute yarn. Besides, Pineapple Leaf Fibres contained relatively greater diameter compared with that for jute fibre and consequently, the quality ratio value of yarn for PALF was much smaller than that of jute yarn. Finally, a comparative decision is made; that the use of PALF can be a sustainable replacement toward an economy based agricultural solution for Bangladesh. | 2021 | Article | Jalil, Mohammad Abdul; Parvez, Md. Shohan; Siddika, Ayesha; Rahman, Md. Moshiur | JOURNAL OF NATURAL FIBERS | Bangladesh | 10.1080/15440478.2019.1687066 | 0 | product pineapple fruit stem leaf generally considered agro waste waste used raw material reinforced fibre yarn eventually fabric formation unlike palf jute bast fibre one main cash crop bangladesh already proven versatile fibre spinning performance palf fineness bundle strength breaking tenacity breaking elongation property studied compared jute showed physical structural characteristic palf similar jute fibre even case palf better another done found surface characteristic like color strength k value whiteness yellowness brightness signifies palf yarn almost similar comparison jute yarn besides pineapple leaf fibre contained relatively greater diameter compared jute fibre consequently quality ratio value yarn palf much smaller jute yarn finally comparative decision made use palf sustainable replacement toward economy based agricultural solution bangladesh
the effect of fibre layering pattern in resisting bending loads of natural fibre-based hybrid composite materials | The effect of fibre layering pattern and hybridization on the flexural properties of composite hybrid laminates between natural fibres of basalt, jute and flax with synthetic fibre of E-glass reinforced epoxy have been investigated experimentally. Results showed that the effect fibre layering pattern was highly significant on the flexural strength and modulus, which were strongly dependent on the hybrid configuration between sandwich-like (SL) and intercalation (IC) sequence of fibre layers. In addition, specific modulus based on the variation densities of the hybrid laminates was used to discover the best combination either basalt, jute or flax with E-glass exhibits superior properties concerning on the strength to weight-ratio. Generally, SL sequence of glass/basalt exhibited superior strength and stiffness compared with glass/jute and glass/flax in resisting bending loads. In terms of hybridization effect, glass/jute was found to be the best combination with E-glass compared to the rest of natural fibres investigated in the present study. Hence, the proper stacking sequences and material selection are among predominant factors that influence on mechanical properties and very crucial in designing composite hybrid system to meet the desired requirements. | 2016 | Proceedings Paper | Jusoh, Muhamad Shahirul Mat; Yahya, Mohd Yazid; Hussein, Nur Izan Syahriah | 2015 2ND INTERNATIONAL CONFERENCE ON CHEMICAL AND MATERIAL ENGINEERING (ICCME 2015) | Malaysia | 10.1051/matecconf/20163901005 | 1 | effect fibre layering pattern hybridization flexural property composite hybrid laminate natural fibre basalt jute flax synthetic fibre e glass reinforced epoxy investigated experimentally showed effect fibre layering pattern highly significant flexural strength modulus strongly dependent hybrid configuration sandwich like sl intercalation ic sequence fibre layer addition specific modulus based variation density hybrid laminate used discover best combination either basalt jute flax e glass exhibit superior property concerning strength weight ratio generally sl sequence glass basalt exhibited superior strength stiffness compared glass jute glass flax resisting bending load term hybridization effect glass jute found best combination e glass compared rest natural fibre investigated present hence proper stacking sequence material selection among predominant factor influence mechanical property crucial designing composite hybrid system meet desired requirement
mechanical behaviours of green hybrid fibre-reinforced cementitious composites | New green cementitious composites reinforced with bagasse fibre and steel fibre with ultra-high volume of fly ash are developed in this paper. The mechanical properties of bagasse fibre such as the tensile strength, Young's modulus and stress-strain relationship are determined via conducting single fibre tensile test. Mechanical behaviours of the new composites, including compressive strength, Young's modulus, bending behaviour and uniaxial tensile behaviour, are investigated experimentally. The influence of the content of bagasse fibres and fly ash on the mechanical behaviour of the composites is also evaluated. The obtained results show that the compressive strength, Young's modulus, modulus of rupture and tensile strength of the composites decrease with the deduction of the content of the fly ash and bagasse fibre, but the bending toughness and tensile ductility of the material increase with fly ash content and peak as fly ash to cement ratio achieves 2.0. It is found that the mechanical properties of the composites are comparable to those of conventional concrete and are very promising green and sustainable construction and building materials and have strong potential to be used in engineering practice. (C) 2015 Elsevier Ltd. All rights reserved. | 2015 | Article | Tian, He; Zhang, Y. X.; Ye, L.; Yang, Chunhui | CONSTRUCTION AND BUILDING MATERIALS | Australia | 10.1016/j.conbuildmat.2015.07.143 | 0 | new green cementitious composite reinforced bagasse fibre steel fibre ultra high volume fly ash developed paper mechanical property bagasse fibre tensile strength young modulus stress strain relationship determined via conducting single fibre tensile test mechanical behaviour new composite including compressive strength young modulus bending behaviour uniaxial tensile behaviour investigated experimentally influence content bagasse fibre fly ash mechanical behaviour composite also evaluated obtained show compressive strength young modulus modulus rupture tensile strength composite decrease deduction content fly ash bagasse fibre bending toughness tensile ductility material increase fly ash content peak fly ash cement ratio achieves number number found mechanical property composite comparable conventional concrete promising green sustainable construction building material strong potential used engineering practice c number ltd right reserved
fresh and strength properties of concrete reinforced with metalized plastic waste fibers | This paper represents test results of workability and strength properties of concrete, reinforced with metalized plastic waste (MPW) resulting by discarded food packaging articles. Unlike the packaging articles like polypropylene terephthalate (PET) waste bottles and plastic carry bags; MPW is relatively unfit for effective recycling and contributes to the littering and expanding landfill areas causing environmental hazards. In this study, the feasibility of MPW fibers as reinforcing constituent for concrete is assessed by evaluating slump, compressive and splitting tensile strength and flexure strength. Films of MPW were shredded into 5 mm, 10 mm and 20 mm long fibers and mixed in concrete from 0% to 2% by volume of mix. The test results demonstrated improved splitting tensile strength and ductility of concrete due to the addition of MPW fibers. Concrete subjected to axial compression exhibited large deformations at higher loads compared to the conventional concrete. However, the workability, compressive strength and flexural strength showed a negligible reduction at 1% dosage of MPW fibers. (C) 2017 Elsevier Ltd. All rights reserved. | 2017 | Article | Bhogayata, Ankur C.; Arora, Narendra K. | CONSTRUCTION AND BUILDING MATERIALS | India | 10.1016/j.conbuildmat.2017.04.095 | 0 | paper represents test workability strength property concrete reinforced metalized plastic waste mpw resulting discarded food packaging article unlike packaging article like polypropylene terephthalate pet waste bottle plastic carry bag mpw relatively unfit effective recycling contributes littering expanding landfill area causing environmental hazard feasibility mpw fiber reinforcing constituent concrete assessed evaluating slump compressive splitting tensile strength flexure strength film mpw shredded number mm number mm number mm long fiber mixed concrete number percent number percent volume mix test demonstrated improved splitting tensile strength ductility concrete due addition mpw fiber concrete subjected axial compression exhibited large deformation higher load compared conventional concrete however workability compressive strength flexural strength showed negligible reduction number percent dosage mpw fiber c number ltd right reserved
effect of chipped fiber languor on the bending behavior of concrete beam elements | This article studies the behavior of concrete beams reinforced with metal fibers (chips) randomly arranged in concrete, to improve ductility and bending stiffness and limit crack openings. These fibers come from machining waste from steel parts. The fibers are characterized for mechanical resistance and tearing. Three series of tests were carried out for languor respectively L = 4 cm, L = 5 cm and L = 6 cm. Bending tests (three-point bending) are carried out on prismatic specimens of dimensions [10x20x120] cm(3). Compression tests are carried out on cylinders with a diameter of & empty;16 cm and a height of H32 cm in order to determine the mechanical properties of the concrete used. The composition of the concrete is determined by the experimental method known as Dreux-Gorisse. Two fiber contents are retained for this study (W= 0.6% and W= 0.8%) and a BT control concrete (W=0%) with W: fiber contents in the concrete, of the same composition as the matrix is developed for serve as a reference. The confrontation and comparison of the different results obtained show that the fibers with languor L=6 cm confer significant ductility to the material after cracking of the concrete, better than the other languor's (L= 4 cm and 5 cm) with numbers of undulations (spirals) n=3.5and 6. Also, the fibers used limit bending cracks and improve strength and rigidity. | 2023 | Article | Atlaoui, D.; Ghouilem, K. | JOURNAL OF APPLIED ENGINEERING SCIENCES | Algeria | 10.2478/jaes-2023-0020 | 0 | article study behavior concrete beam reinforced metal fiber chip randomly arranged concrete improve ductility bending stiffness limit crack opening fiber come machining waste steel part fiber characterized mechanical resistance tearing three series test carried languor respectively l number cm l number cm l number cm bending test three point bending carried prismatic specimen dimension 10x20x120 cm number compression test carried cylinder diameter empty number cm height h32 cm order determine mechanical property concrete used composition concrete determined experimental method known dreux gorisse two fiber content retained w number number percent w number number percent bt control concrete w number percent w fiber content concrete composition matrix developed serve reference confrontation comparison different obtained show fiber languor l number cm confer significant ductility material cracking concrete better languor l number cm number cm number undulation spiral n number 5and number also fiber used limit bending crack improve strength rigidity
the mechanical behavior and enhancement mechanism of short carbon fiber reinforced afs interface | The aluminum foam sandwich (AFS), which perfectly combines the excellent merits of an aluminum foam core and face sheet materials, has extensive and reliable applications in many fields, such as aerospace, military equipment, transportation, and so on. Adhesive bonding is one of the most widely used methods to produce AFS due to its general applicability, simple process, and low cost, however, the bonding interface is known as the weak link and may cause a serious accident. To overcome the shortcomings of a bonded AFS interface, short carbon fiber as a reinforcement phase was introduced to epoxy resin to reinforce the interface adhesion strength of AFS. Single lap shear tests and three-point bending tests were conducted to study the mechanical behavior of the reinforced interface and AFS, respectively. The failure mechanism was studied through a macro- and microanalysis. The result showed that after the reinforcement of carbon fiber, the tangential shear strength of the interface increased by 73.65%. The effective displacement of AFS prepared by the reinforced epoxy resin is 125.95% more than the AFS prepared by the unreinforced epoxy resin. The flexure behavior of the reinforced AFS can be compared with AFS made through a metallurgical method. Three categories of reinforcement mechanisms were discovered: (a) the pull off and pull mechanism: when the modified carbon fiber performed as the bridge, the bonding strength improved because of the pull off and pull out of fibers; (b) adhesion effect: the carbon fiber gathered in the hole edge resulted in epoxy resins being gathered in there too, which increased the effective bonding area of the interface; (c) mechanical self-locking effect: the carbon fiber enhanced the adhesive filling performance of aluminum foam holes, which improved the mechanical self-locking effect of the bonding interface. | 2022 | Article | Yan, Chang; Cai, Jiaxu; Xiang, Kun; Zhao, Jinfeng; Lei, Wanqing; Fang, Changqing | MATERIALS | Peoples R China | 10.3390/ma15249012 | 0 | aluminum foam sandwich afs perfectly combine excellent merit aluminum foam core face sheet material extensive reliable application many field aerospace military equipment transportation adhesive bonding one widely used produce afs due general applicability simple process low cost however bonding interface known weak link may cause serious accident overcome shortcoming bonded afs interface short carbon fiber reinforcement phase introduced epoxy resin reinforce interface adhesion strength afs single lap shear test three point bending test conducted mechanical behavior reinforced interface afs respectively failure mechanism studied macro microanalysis result showed reinforcement carbon fiber tangential shear strength interface increased number number percent effective displacement afs prepared reinforced epoxy resin number number percent afs prepared unreinforced epoxy resin flexure behavior reinforced afs compared afs made metallurgical method three category reinforcement mechanism discovered pull pull mechanism modified carbon fiber performed bridge bonding strength improved pull pull fiber b adhesion effect carbon fiber gathered hole edge resulted epoxy resin gathered increased effective bonding area interface c mechanical self locking effect carbon fiber enhanced adhesive filling performance aluminum foam hole improved mechanical self locking effect bonding interface
carbon fibre waste recycling into hybrid nonwovens for electromagnetic interference shielding and sound absorption | The increasing global use of carbon fibre (CF) in different industries has resulted in production of significant amounts of waste in the forms of CF-reinforced composites and dry CF scrap. The latter group which is mainly in the form of short fibres is generated during manufacturing of CF-reinforced composites and comprises a significant portion of total CF waste. However, little attention has been paid to recycling these waste fibres. This research provides a comprehensive understanding on the processability of CF waste into nonwovens using conventional textile machineries of carding and needle-punching, for applications in areas of electromagnetic interference (EMI) shielding and sound absorption. The carding of CF was carried out in the presence of polyamide 6 (PA6) fibres to minimise damages to CF during the recycling process. Hybrid CF/PA6 nonwovens were produced and the effects of operating parameters such as the number of carding passages, the ratio of CF/PA6 fibres (20/80, 50/50, and 80/20), and the number of cross-lapped web layers during the needle-punching process on the obtained features were explored. The results demonstrated that excellent EMI shielding effectiveness was achieved with the highest performance being 85 dB from the CF/PA6 80/20 samples. Increasing the content of CF, the number of carding passages and the thickness of nonwovens all positively contributed to enhancing the EMI shielding performance. The sound absorption performance of nonwovens was found to depend on the CF/PA6 ratio and the thickness of the tested samples. However, the second carding process negatively impacted on the sound absorption performance by reducing the fibres mass in final products. In addition, the relations between the composition of samples and employed methodologies with production yield, areal density, electrical conductivity and actual CF content of the developed nonwovens were all discussed. | 2021 | Article | Pakdel, Esfandiar; Kashi, Sima; Baum, Thomas; Usman, Ken Aldren S.; Razal, Joselito M.; Varley, Russell; Wang, Xungai | JOURNAL OF CLEANER PRODUCTION | Australia | 10.1016/j.jclepro.2021.128196 | 0 | increasing global use carbon fibre cf different industry resulted production significant amount waste form cf reinforced composite dry cf scrap latter group mainly form short fibre generated manufacturing cf reinforced composite comprises significant portion total cf waste however little attention paid recycling waste fibre research provides comprehensive understanding processability cf waste nonwovens using conventional textile machinery carding needle punching application area electromagnetic interference emi shielding sound absorption carding cf carried presence polyamide number pa6 fibre minimise damage cf recycling process hybrid cf pa6 nonwovens produced effect operating parameter number carding passage ratio cf pa6 fibre number number number number number number number cross lapped web layer needle punching process obtained feature explored demonstrated excellent emi shielding effectiveness achieved highest performance number db cf pa6 number number sample increasing content cf number carding passage thickness nonwovens positively contributed enhancing emi shielding performance sound absorption performance nonwovens found depend cf pa6 ratio thickness tested sample however second carding process negatively impacted sound absorption performance reducing fibre mass final product addition relation composition sample employed methodology production yield areal density electrical conductivity actual cf content developed nonwovens discussed
assessment of geotechnical properties of clay stabilized with jute fiber | Soft soil suffered from different aspects for example high compressibility and low shear strength; in which cannot provide satisfactory support to any structure. In order to support such type of soil, the synthetic/natural fiber reinforcement has been recently suggested to ensure the stability of buildings and infrastructures. This technique involves the randomly mixing of soil with small discrete materials like fibers or meshes to get a homogeneous material. The Kaolin (K) and jute fiber (JF) were used to prepare unreinforced and reinforced specimens for the experimental work. The JF was chosen as a reinforcement material with different contents namely (0.5%, 1%, 2%, and 3%). The fibers were cut into two different lengths (2 cm and 4 cm). A total of 27 laboratory tests including standard Proctor compaction test, one dimensional consolidation test, and unconfined compression test were conducted on the prepared mixture to investigate the effect of jute fibers on the behavior of clay. The maximum dry density decreases and optimum moisture content increases with the inclusion of JF. Mixing the clay with JF of 0.5% decreases the maximum dry density MDD by 5% less than the unreinforced clay. The JF greatly influenced the unconfined compressive strength (UCS) for all that fiber's content and length. UCS of the JF specimen is 4.26 times that for the natural clay. Moreover, JF increases the failure strain especially for fiber length L= 4 cm. The reinforced clay specimens show almost a strain softening behavior. | 2023 | Article | Alqaissi, Zena Hadi; Al-Soud, Madhat Shakir; Dawood, Zina Mikhael; Faleeh, Jinan Marzooq; Ahmed, Aisha Arkan | JOURNAL OF APPLIED SCIENCE AND ENGINEERING | Iraq | 10.6180/jase.202301_26(1).0007 | 0 | soft soil suffered different aspect example high compressibility low shear strength cannot provide satisfactory support structure order support type soil synthetic natural fiber reinforcement recently suggested ensure stability building infrastructure technique involves randomly mixing soil small discrete material like fiber mesh get homogeneous material kaolin k jute fiber jf used prepare unreinforced reinforced specimen experimental work jf chosen reinforcement material different content namely number number percent number percent number percent number percent fiber cut two different length number cm number cm total number laboratory test including standard proctor compaction test one dimensional consolidation test unconfined compression test conducted prepared mixture investigate effect jute fiber behavior clay maximum dry density decrease optimum moisture content increase inclusion jf mixing clay jf number number percent decrease maximum dry density mdd number percent le unreinforced clay jf greatly influenced unconfined compressive strength ucs fiber content length ucs jf specimen number number time natural clay moreover jf increase failure strain especially fiber length l number cm reinforced clay specimen show almost strain softening behavior
experimental investigation on the mechanical properties of aluminium sandwiched sisal/kenaf/aloevera/jute/flax natural fibre-reinforced epoxy ly556/gy250 composites | In engineering, composites have indicated a more profound influence in the recent development of materials with high strength to weight ratio. The purpose of this work is to identify the different and specific properties which a composite possesses when various reinforcement fibres are used in different epoxy matrix material. Composite materials have a major role to play with meeting that requirement. Many natural fibre composite materials possess good mechanical properties but still lack in satisfying applications requirements and alternate for which is seen as sandwich natural fibre composites. In this investigation, an effort has been made to study the mechanical properties exhibited by sandwich epoxy composite reinforced with various commonly used natural fibres, namely Aloevera, Kenaf, Sisal, Jute and Flax. The polymer resin used as matrix is also varied using Epoxy LY556 and Epoxy GY250. The originality of this work is in the use of Epoxy GY250 to fabricate sandwich composites with five commonly available natural fibres and compare its performance to the more widely used Epoxy LY556. It has been determined through various mechanical tests, which particular epoxy resin bonds better with the natural fibres namely, jute, sisal, aloe vera, kenaf and flax thereby providing better tensile, impact and flexural properties. The investigation is hoped to provide an insight into how the environmentally friendly natural fibres interact with the varying matrix resins and how this interaction affects the mechanical properties of said composites. | 2021 | Article | Arputhabalan, Jeswin; Karunamoorthy, L.; Palanikumar, K. | POLYMERS & POLYMER COMPOSITES | India | 10.1177/0967391120973508 | 1 | engineering composite indicated profound influence recent development material high strength weight ratio purpose work identify different specific property composite posse various reinforcement fibre used different epoxy matrix material composite material major role play meeting requirement many natural fibre composite material posse good mechanical property still lack satisfying application requirement alternate seen sandwich natural fibre composite investigation effort made mechanical property exhibited sandwich epoxy composite reinforced various commonly used natural fibre namely aloevera kenaf sisal jute flax polymer resin used matrix also varied using epoxy ly556 epoxy gy250 originality work use epoxy gy250 fabricate sandwich composite five commonly available natural fibre compare performance widely used epoxy ly556 determined various mechanical test particular epoxy resin bond better natural fibre namely jute sisal aloe vera kenaf flax thereby providing better tensile impact flexural property investigation hoped provide insight environmentally friendly natural fibre interact varying matrix resin interaction affect mechanical property said composite
long-term performance of reinforced concrete beams with carbon-fiber sheet | For applications in the civil and building engineering area of the retrofitting method using carbon-fiber sheet, the behavior of durability and long-term performance of reinforced concrete members under live loads should be grasped. This paper describes about the long-term performance of reinforced concrete beams with carbon-fiber sheet. As a result of long-term lending tests for the last 4 years, it was concluded that the retrofitting system using carbon-fiber sheets is successful to increase the flexural strength and to prevent the increase of long-term deflection on the existing reinforced concrete beams or slabs, in the manner as seismic reform of columns in buildings and the pier of bridges. | 1998 | Article | Kimura, K; Kobatake, Y | COMPOSITE INTERFACES | Japan |  | 0 | application civil building engineering area retrofitting method using carbon fiber sheet behavior durability long term performance reinforced concrete member live load grasped paper describes long term performance reinforced concrete beam carbon fiber sheet result long term lending test last number year concluded retrofitting system using carbon fiber sheet successful increase flexural strength prevent increase long term deflection existing reinforced concrete beam slab manner seismic reform column building pier bridge
study on the application of desulfurization gypsum for the gypsum fiber board production | Through semidry process, the wood fiber as reinforced materials and the industrial flue gas desulfurization waste calcinated calcium sulfate hemihydrate as an inorganic adhesive produced the environmental gypsum fiber board. This process is effective on utilization of desulfurization gypsum, which reduced the pollution of the environment and the demand of the natural gypsum, further to protect the natural environment. As green building decoration materials, gypsum fiber board has good prospects for development. The research results show that it is remarkable that the amount of the composite retarder is effective on the static bending strength, internal bond strength, grip screws to impact; the ratio of the wood and plaster is effective on the absorbent thickness expansion rate. | 2013 | Proceedings Paper | Tang, Chaofa; Cai, Changwen; Xu, Bo; Liu, Yanlong | ARCHITECTURE, BUILDING MATERIALS AND ENGINEERING MANAGEMENT, PTS 1-4 | Peoples R China | 10.4028/www.scientific.net/amm.357-360.646 | 0 | semidry process wood fiber reinforced material industrial flue gas desulfurization waste calcinated calcium sulfate hemihydrate inorganic adhesive produced environmental gypsum fiber board process effective utilization desulfurization gypsum reduced pollution environment demand natural gypsum protect natural environment green building decoration material gypsum fiber board good prospect development research show remarkable amount composite retarder effective static bending strength internal bond strength grip screw impact ratio wood plaster effective absorbent thickness expansion rate
failure analysis on hybrid fiber reinforced plastics for bolted joint under geometric parameters effect | In this study, glass fiber and kenaf reinforced thermoplastic hybrid composite were fabricated using compression method. The composite is layout in sandwich structure. Woven glass fiber is sandwiched in between woven kenaf fiber with polypropylene matrix. The nominal thickness of the composite is 3 mm. Bolted joint test was conducted according to ASTM D5961 using Universal testing machine. The results confirm geometric parameters affect the failure mode. | 2016 | Proceedings Paper | Sivakumar, D.; Chew, R. M.; Selamat, M. Z.; Daud, M. A.; Tan, C. F. | PROCEEDINGS OF MECHANICAL ENGINEERING RESEARCH DAY 2016 | Malaysia |  | 0 | glass fiber kenaf reinforced thermoplastic hybrid composite fabricated using compression method composite layout sandwich structure woven glass fiber sandwiched woven kenaf fiber polypropylene matrix nominal thickness composite number mm bolted joint test conducted according astm d5961 using universal testing machine confirm geometric parameter affect failure mode
an investigation on the activation energy and thermal degradation of biocomposites of jute/bagasse/coir/nano to2 epoxy-reinforced polyaramid fibers | Polyaramid is a type of aromatic polyamide that is used to strengthen materials due to its great thermal stability. The effect of adding 2 wt% of nano titanium oxide and 5% polyaramid fibers to an epoxy matrix composite reinforced with three distinct natural fibers (jute, bagasse, and coir fibers) on the structure and characteristics of the composite was examined in this study. Hand lay-up approach was used to manufacture 40 wt. percent each fiber, separately reinforced biocomposites with the addition of polyaramid, and TGA experiments were used to investigate the thermal stability of jute/bagasse/coir composites with polyaramid. The thermal degradation of the polymer took place in five steps, according to the Broido plots, with the second step being the slowest and rate determining. Because less energy is used to remove hemicellulose and loosely binding water contained in bagasse fiber, Broido plots revealed that the first step heat degradation had the lowest activation energy (Ea). | 2022 | Article | Fayaz, H.; Karthik, K.; Christiyan, K. G. Jaya; Kumar, M. Arun; Sivakumar, A.; Kaliappan, S.; Mohamed, M. Jinnah Sheik; Subbiah, Ram; Yishak, Simon | JOURNAL OF NANOMATERIALS | Ethiopia | 10.1155/2022/3758212 | 1 | polyaramid type aromatic polyamide used strengthen material due great thermal stability effect adding number wt percent nano titanium oxide number percent polyaramid fiber epoxy matrix composite reinforced three distinct natural fiber jute bagasse coir fiber structure characteristic composite examined hand lay approach used manufacture number wt percent fiber separately reinforced biocomposites addition polyaramid tga experiment used investigate thermal stability jute bagasse coir composite polyaramid thermal degradation polymer took place five step according broido plot second step slowest rate determining le energy used remove hemicellulose loosely binding water contained bagasse fiber broido plot revealed first step heat degradation lowest activation energy ea
ultrasonic technique for the evaluation of delaminations on cfrp, gfrp, kfrp composite materials | In the present paper an ultrasonic NDI technique for the delaminations evaluation on several composite materials is described. The methodology, based on an ultrasonic test apparatus in the form of reflection, allows us to determine the position along the thickness and extension of delaminations on several CFRP, GFRP and KFRP laminates subjected to low-velocity impact test. The experiments have been performed in two distinct phases. During the first phase typical aerospace materials such as thermoset and thermoplastic CFRP thin laminates and sandwich were inspected, in order to validate the ultrasonic NDI system and the original test methodology. Then, in the second phase, tests have been performed on glass fiber and polyester resin systems, where the fiber was in the form of woven fabric or woven roving, and Kevlar and polyester resin system, where the Kevlar is in the form of woven fabric. All the specimens are made by RTM technology and the thickness are comprised between 5 and 6 mm. Moreover, the NDI analysis was performed using two different probes (5 and 15 MHz), in order to evaluate the importance of the probe frequency for the reliable evaluation of delaminations on composite materials. The results show the NDI system capabilities in terms of damage detection, location and evaluation. (C) 2000 Elsevier Science Ltd. All rights reserved. | 2000 | Article | Scarponi, C; Briotti, G | COMPOSITES PART B-ENGINEERING | Italy | 10.1016/s1359-8368(99)00076-1 | 0 | present paper ultrasonic ndi technique delaminations evaluation several composite material described methodology based ultrasonic test apparatus form reflection allows u determine position along thickness extension delaminations several cfrp gfrp kfrp laminate subjected low velocity impact test experiment performed two distinct phase first phase typical aerospace material thermoset thermoplastic cfrp thin laminate sandwich inspected order validate ultrasonic ndi system original test methodology second phase test performed glass fiber polyester resin system fiber form woven fabric woven roving kevlar polyester resin system kevlar form woven fabric specimen made rtm technology thickness comprised number number mm moreover ndi performed using two different probe number number mhz order evaluate importance probe frequency reliable evaluation delaminations composite material show ndi system capability term damage detection location evaluation c number science ltd right reserved
enhancing fiber-matrix interface permeability resistance of natural fiber-reinforced, bio-cemented sand by caco3 seed pretreatment | This study explores the application of roughness pretreatment on plant-based natural fiber surfaces to enhance the sealing effectiveness of the sand-fiber interfacial. The technique roughens the reinforced material by presetting CaCO3 seeds on the fiber surface, thereby immobilizing more bacteria as nucleation sites, further increasing the interfacial bonding area by promoting bio-mineralization and achieving efficient sealing of preferential flow channels. Experimental investigation was conducted to compare the promoting effects on bio-mineralization of reinforced sand with three pretreated fibers. Results showed that the fibers pretreated with CaCO3 could fill the pores to bridge sand particles more effectively by aggregating bio-mineralized precipitates around them. The bacterial immobilization rate and calcium carbonate content of bio-cemented sands with fiber pretreatment remarkably increased with increasing fiber surface roughness characterized by fractal dimension (F-d) when compared to the samples without pretreatment, and the maximum increase was 35.66% (coir, F-d = 1.390) and 152.3% (jute, F-d = 1.330). The profile water-conducting rate and average hydraulic conductivity have been reduced by 46% and 86%, Among the three fibers, ramie has the lowest hydraulic conductivity of 5.396 x 10(-8) m/s, which is lower than that of jute and coir (1.041 x 10(-7) m/s and 3.885 x 10(-7) m/s). Furthermore, the promotion of bacteria on bio-mineralization and more even distribution (upper, middle, and lower parts are 36%, 34%, and 30%, respectively) of CaCO3 were confirmed through bacteria staining testing and dye tracer testing. Finally, the effects of average flow velocity and shear rate on bacterial immobilization and sealing of preferential flow channels are discussed. (c) 2023 Elsevier Ltd. All rights reserved. | 2023 | Article | Guo, Liang; Dai, Qichen; Lin, Xingzhu; Jiang, Yuhong; Wang, Baoquan; Pan, Xiaohua; Peng, Yiqi; Zhao, Guoqiang; Ru, Yi; Zhou, Liye | GEOMECHANICS FOR ENERGY AND THE ENVIRONMENT | Peoples R China | 10.1016/j.gete.2023.100481 | 0 | explores application roughness pretreatment plant based natural fiber surface enhance sealing effectiveness sand fiber interfacial technique roughens reinforced material presetting caco3 seed fiber surface thereby immobilizing bacteria nucleation site increasing interfacial bonding area promoting bio mineralization achieving efficient sealing preferential flow channel experimental investigation conducted compare promoting effect bio mineralization reinforced sand three pretreated fiber showed fiber pretreated caco3 could fill pore bridge sand particle effectively aggregating bio mineralized precipitate around bacterial immobilization rate calcium carbonate content bio cemented sand fiber pretreatment remarkably increased increasing fiber surface roughness characterized fractal dimension f compared sample without pretreatment maximum increase number number percent coir f number number number number percent jute f number number profile water conducting rate average hydraulic conductivity reduced number percent number percent among three fiber ramie lowest hydraulic conductivity number number x number number lower jute coir number number x number number number number x number number furthermore promotion bacteria bio mineralization even distribution upper middle lower part number percent number percent number percent respectively caco3 confirmed bacteria staining testing dye tracer testing finally effect average flow velocity shear rate bacterial immobilization sealing preferential flow channel discussed c number ltd right reserved
potential use of industrial waste-red mud in developing hybrid composites: a waste management approach | Waste reduction is one of the main aspects of cleaner production. Increasing red mud generation around the globe is creating a threat to the environment. Red mud has an attractive mineralogical composition which makes them ideal for the manufacture of composites. The current paper investigates the feasibility of utilizing red mud in the polymer matrix with coconut sheath (CS) fiber. Twelve distinct red mud composites were fabricated with silane-treated (AST), alkaline-treated (AT) and untreated (UT) CS reinforcement, as well with a differing weight percentage of red mud and investigated the mechanical properties and water and chemical resistance behaviour. AST-CS fiber composite reinforced by 20 wt% red mud displayed superior tensile, flexural and impact strength. Positive interaction of red mud with treated CS reduced the formation of voids. The chemical and water resistance test revealed the composites' ability to withstand water and chemical attack. The effective production of polymer composites using red mud simultaneously mitigates red mud storage and pollution issues, thereby promoting a sustainable environment and an economic solution for the disposal of red mud. (C) 2020 Elsevier Ltd. All rights reserved. | 2020 | Article | Vigneshwaran, S.; Uthayakumar, M.; Arumugaprabu, V. | JOURNAL OF CLEANER PRODUCTION | India | 10.1016/j.jclepro.2020.124278 | 0 | waste reduction one main aspect cleaner production increasing red mud generation around globe creating threat environment red mud attractive mineralogical composition make ideal manufacture composite current paper investigates feasibility utilizing red mud polymer matrix coconut sheath c fiber twelve distinct red mud composite fabricated silane treated ast alkaline treated untreated ut c reinforcement well differing weight percentage red mud investigated mechanical property water chemical resistance behaviour ast c fiber composite reinforced number wt percent red mud displayed superior tensile flexural impact strength positive interaction red mud treated c reduced formation void chemical water resistance test revealed composite ability withstand water chemical attack effective production polymer composite using red mud simultaneously mitigates red mud storage pollution issue thereby promoting sustainable environment economic solution disposal red mud c number ltd right reserved
mechanical and durability characteristics of sustainable coconut fibers reinforced concrete with incorporation of marble powder | 'Concrete needs some tensile reinforcement to enhance tensile strength and avoid unacceptable brittle nature. This study is supported out to estimate the characteristics of coconut fibers reinforced concrete with the incorporation of marble slurry. Marble waste used as binding materials in percentage of 0 to 30% in 5.0% increment by weight of cement to enhance compressive capacity while coconut fiber was used in proportion of 0.5%, 1.0%, 1.5%, 2.0%, 2.5% and 3.0% by weight of cement to enhance tensile capacity of concrete. Mechanical performance was evaluated through compressive, flexure, and split tensile strength. To assess durability characteristics of all mix, different parameters such as acid attack resistance, carbonation resistance and water absorption are examined. Experiment findings indicate that marble slurry and coconut fiber decrease the workability of fresh concrete. Furthermore, Concrete specimens' tests indicate that marble slurry up to 20% and coconut fiber addition 2.0% tend to improve the mechanical performance of hardened Concrete. It also indicates that durability aspects such as water absorption, carbonation resistance and acid attack resistance significantly improved with the substitution of marble waste and coconut fibers. Response surface methodology (statistically models) is used to optimize combine dosage of marble slurry and coconut fiber and verified through experimental tests'. | 2021 | Article | Ahmad, Jawad; Zaid, Osama; Siddique, Muhammad Shahid; Aslam, Fahid; Alabduljabbar, Hisham; Khedher, Khaled Mohamed | MATERIALS RESEARCH EXPRESS | Pakistan | 10.1088/2053-1591/ac10d3 | 0 | concrete need tensile reinforcement enhance tensile strength avoid unacceptable brittle nature supported estimate characteristic coconut fiber reinforced concrete incorporation marble slurry marble waste used binding material percentage number number percent number number percent increment weight cement enhance compressive capacity coconut fiber used proportion number number percent number number percent number number percent number number percent number number percent number number percent weight cement enhance tensile capacity concrete mechanical performance evaluated compressive flexure split tensile strength ass durability characteristic mix different parameter acid attack resistance carbonation resistance water absorption examined experiment finding indicate marble slurry coconut fiber decrease workability fresh concrete furthermore concrete specimen test indicate marble slurry number percent coconut fiber addition number number percent tend improve mechanical performance hardened concrete also indicates durability aspect water absorption carbonation resistance acid attack resistance significantly improved substitution marble waste coconut fiber response surface methodology statistically model used optimize combine dosage marble slurry coconut fiber verified experimental test
bio-treatment of poplar via amino acid for interface control in biocomposites | Advanced biocomposites reinforced by abundant biomass-derived fillers can add a revenue stream to enhance the economic viability of biofuel production chains and the energy efficiency of the composite industry. However, the low stiffness of biopolymers limits their use in structural applications. Poplar fibers (mesh size: <180 mu m, Populus spp.), an abundant waste from the wood industry, were used as bio-filler to fabricate high-performance biocomposites based on polylactic acid (PLA), in which the poplar fibers were modified by an amino acid (L-lysine). As a benefit of the amino acid treatment, the tensile Young's moduli of the lysine/poplar/PLA composites increased by up to 68% with the addition of a small amount of lysine, compared with neat PLA. At the same time, the tensile strength, failure strain, and Young's modulus of the poplar/PLA composites all increased after adding only 0.1 wt % of lysine. It has been observed that the lysine content has a significant effect on the decomposition temperature, complex viscosity, storage modulus, crystallization temperature, and crystallinity of composites. The fracture surfaces of the composites with an optimum lysine content had fewer voids and were more compact compared with composites without any lysine. The pores on the surfaces of poplar fibers became more available for the penetration of PLA molecules as a result of lysine addition. Therefore, this study presents a facile method for reinforcing biocomposites with extremely low-cost and environmentally friendly biofillers. | 2020 | Article | Zhao, Xianhui; Li, Kai; Wang, Yu; Tekinalp, Halil; Richard, Alan; Webb, Erin; Ozcan, Soydan | COMPOSITES PART B-ENGINEERING | USA | 10.1016/j.compositesb.2020.108276 | 1 | advanced biocomposites reinforced abundant biomass derived filler add revenue stream enhance economic viability biofuel production chain energy efficiency composite industry however low stiffness biopolymers limit use structural application poplar fiber mesh size number mu populus spp abundant waste wood industry used bio filler fabricate high performance biocomposites based polylactic acid pla poplar fiber modified amino acid l lysine benefit amino acid treatment tensile young modulus lysine poplar pla composite increased number percent addition small amount lysine compared neat pla time tensile strength failure strain young modulus poplar pla composite increased adding number number wt percent lysine observed lysine content significant effect decomposition temperature complex viscosity storage modulus crystallization temperature crystallinity composite fracture surface composite optimum lysine content fewer void compact compared composite without lysine pore surface poplar fiber became available penetration pla molecule result lysine addition therefore present facile method reinforcing biocomposites extremely low cost environmentally friendly biofillers
hierarchical optimization of laminated fiber reinforced composites | The aim of this work is to perform hierarchical optimization in laminated composite structures, considering simultaneously macroscopic and microscopic levels in the design of structure and material. The macroscopic level takes into account orientations and fiber volume fractions of unidirectional composite layers. The microscopic level considers the cross-sectional size and shape of the reinforcement fibers, assuming them elliptical. Both levels are coupled by a resource constraint and exchange derivatives in a mathematically consistent manner. The objective is to minimize compliance under a total fiber volume fraction constraint. The variation of the fibers' size and shape is considered by response surfaces for constitutive parameters of a reinforced lamina. Such surfaces are built from data evaluated by asymptotic homogenization techniques. The plies orientations are chosen using the Discrete Material Optimization (DMO) approach. Results in laminated plates show the influence of the reinforcement fibers' shape and volume fraction in their global behavior. The optimal microstructures obtained vary with the loading conditions considered. It is shown that the present optimization procedure permits to increase structural stiffness when material microstructural characteristics are considered. Moreover, an assessment of layers' microstructural stresses is carried out in order to evaluate the fibers' shape influence on stress concentrations. (C) 2013 Elsevier Ltd. All rights reserved. | 2014 | Article | Ferreira, Rafael T. L.; Rodrigues, Helder C.; Guedes, Jose M.; Hernandes, Jose A. | COMPOSITE STRUCTURES | Brazil | 10.1016/j.compstruct.2013.07.051 | 0 | aim work perform hierarchical optimization laminated composite structure considering simultaneously macroscopic microscopic level design structure material macroscopic level take account orientation fiber volume fraction unidirectional composite layer microscopic level considers cross sectional size shape reinforcement fiber assuming elliptical level coupled resource constraint exchange derivative mathematically consistent manner objective minimize compliance total fiber volume fraction constraint variation fiber size shape considered response surface constitutive parameter reinforced lamina surface built evaluated asymptotic homogenization technique ply orientation chosen using discrete material optimization dmo approach laminated plate show influence reinforcement fiber shape volume fraction global behavior optimal microstructures obtained vary loading condition considered shown present optimization procedure permit increase structural stiffness material microstructural characteristic considered moreover assessment layer microstructural stress carried order evaluate fiber shape influence stress concentration c number ltd right reserved
crashworthiness analysis and design of a sandwich composite electric bus structure under full frontal impact | The transition toward sustainable transportation includes adopting ecofriendly electric vehicles in public transport, which reduces greenhouse gas emissions and increases energy efficiency. One of the critical features in fuel economy improvement of electric vehicles lies in lightweight structural design. Nevertheless, the crashworthiness of the structures of the vehicles and the safety of passengers must be guaranteed in the attempt of mass reduction because the crash of large vehicles such as buses usually costs many lives. This paper, therefore, aims to present an in-depth analysis of the impact behavior of a lightweight monocoque sandwich composite microbus body under full-frontal crash conditions. The bus structure, made of a high-density polyurethane foam core and woven glass fabric-epoxy face sheets, was modeled and simulated via LS-DYNA dynamic analysis using strength-based Chang-Chang criteria to characterize the failure mechanism of the structure and investigate intrusion into the passenger survival space. Under front collision, the front panel, A-pillars, and front sidewalls of the original bus were found to be extensively damaged in the compressive fiber mode. Based on the 50th percentile male dummy anthropometric parameters, injury indices of 0-5 intervals were proposed to evaluate occupant injury risks. The maximum front and side intrusion into the specified safety space under a maximum impact speed of 50 km/h is 208 mm at the front panel and 221 mm at the sidewall, indicating high injury indices of 3.59 and 4.81, respectively. The effects of stiffeners reinforced in the front panel and foam core thicknesses in the sidewalls, floor, and bottom parts on crashworthiness improvement were thoroughly discussed. The improved bus design can significantly enhance the safety of the occupants with a minimal increase in structural weight of merely 35.6 kg. An effective vehicle safety design under full frontal collision is presented. | 2022 | Article | Jongpradist, Pattaramon; Saingam, Napassakorn; Tangthamsathit, Ploypimol; Chanpaibool, Panittha; Sirichantra, Jariyavadee; Aimmanee, Sontipee | HELIYON | Thailand | 10.1016/j.heliyon.2022.e11999 | 0 | transition toward sustainable transportation includes adopting ecofriendly electric vehicle public transport reduces greenhouse gas emission increase energy efficiency one critical feature fuel economy improvement electric vehicle lie lightweight structural design nevertheless crashworthiness structure vehicle safety passenger must guaranteed attempt mass reduction crash large vehicle bus usually cost many life paper therefore aim present depth impact behavior lightweight monocoque sandwich composite microbus body full frontal crash condition bus structure made high density polyurethane foam core woven glass fabric epoxy face sheet modeled simulated via l dyna dynamic using strength based chang chang criterion characterize failure mechanism structure investigate intrusion passenger survival space front collision front panel pillar front sidewall original bus found extensively damaged compressive fiber mode based 50th percentile male dummy anthropometric parameter injury index number number interval proposed evaluate occupant injury risk maximum front side intrusion specified safety space maximum impact speed number km h number mm front panel number mm sidewall indicating high injury index number number number number respectively effect stiffener reinforced front panel foam core thickness sidewall floor bottom part crashworthiness improvement thoroughly discussed improved bus design significantly enhance safety occupant minimal increase structural weight merely number number kg effective vehicle safety design full frontal collision presented
durability enhancement of sustainable concrete composites comprising waste metalized film food packaging fibers and palm oil fuel ash | The utilization of waste materials in sustainable and green concrete manufacturing is particularly appealing because of the low cost of waste resources, the saving of landfill space, and the development and enhancement of concrete qualities. This paper investigates the strength and durability of green concrete composites made of waste metalized film food packaging (MFP) fibers and palm oil fuel ash (POFA). Compressive and tensile strengths, carbonation, drying shrinkage, electrical resistivity, and rapid chloride penetration tests in concrete mixtures are among the properties explored. With ordinary Portland cement (OPC), MFP fibers of 20 mm in length and six-volume fractions ranging from 0 to 1.25% were employed. Another six concrete mixes were made with 20% POFA in place of OPC. The results showed that adding MFP fibers to concrete mixes reduced their compressive strength. Despite a minor reduction in compressive strength, the inclusion of MFP fibers significantly increased tensile strength. The findings show that the combination of MFP fibers with POFA substantially impacts concrete durability. The addition of MFP fibers to concrete mixes resulted in a reduction in carbonation and drying shrinkage. The chloride penetration of specimens was also reduced, whereas the electrical resistivity of reinforced samples rose by nearly 80% compared to ordinary concrete. | 2022 | Article | Alyousef, Rayed; Mohammadhosseini, Hossein; Ebid, Ahmed Abdel Khalek; Alabduljabbar, Hisham; Ngian, Shek Poi; Mohamed, Abdeliazim Mustafa | SUSTAINABILITY | Saudi Arabia | 10.3390/su14095253 | 0 | utilization waste material sustainable green concrete manufacturing particularly appealing low cost waste resource saving landfill space development enhancement concrete quality paper investigates strength durability green concrete composite made waste metalized film food packaging mfp fiber palm oil fuel ash pofa compressive tensile strength carbonation drying shrinkage electrical resistivity rapid chloride penetration test concrete mixture among property explored ordinary portland cement opc mfp fiber number mm length six volume fraction ranging number number number percent employed another six concrete mix made number percent pofa place opc showed adding mfp fiber concrete mix reduced compressive strength despite minor reduction compressive strength inclusion mfp fiber significantly increased tensile strength finding show combination mfp fiber pofa substantially impact concrete durability addition mfp fiber concrete mix resulted reduction carbonation drying shrinkage chloride penetration specimen also reduced whereas electrical resistivity reinforced sample rose nearly number percent compared ordinary concrete
3d topography of the young adult anal sphincter complex reconstructed from undeformed serial anatomical sections | Background Pelvic-floor anatomy is usually studied by artifact-prone dissection or imaging, which requires prior anatomical knowledge. We used the serial-section approach to settle contentious issues and an interactive 3D-pdf to make the results widely accessible. Method 3D reconstructions of undeformed thin serial anatomical sections of 4 females and 2 males (21-35y) of the Chinese Visible Human database. Findings Based on tendinous septa and muscle-fiber orientation as segmentation guides, the analsphincter complex (ASC) comprised the subcutaneous external anal sphincter (EAS) and the U-shaped puborectal muscle, a part of the levator ani muscle (LAM). The anococcygeal ligament fixed the EAS to the coccygeal bone. The puborectal-muscle loops, which define the levator hiatus, passed around the anorectal junction and inserted anteriorly on the perineal body and pubic bone. The LAM had a common anterior attachment to the pubic bone, but separated posteriorly into puborectal and pubovisceral muscles. This pubovisceral muscle was bilayered: its internal layer attached to the conjoint longitudinal muscle of the rectum and the rectococcygeal fascia, while its outer, patchy layer reinforced the inner layer. ASC contraction makes the ano-rectal bend more acute and lifts the pelvic floor. Extensions of the rectal longitudinal smooth muscle to the coccygeal bone (rectococcygeal muscle), perineal body (rectoperineal muscle), and endopelvic fascia (conjoint longitudinal and pubovisceral muscles) formed a diaphragm at the inferior boundary of the mesorectum that suspended the anorectal junction. Its contraction should straighten the anorectal bend. Conclusion The serial-section approach settled contentious topographic issues of the pelvic floor. We propose that the ASC is involved in continence and the rectal diaphragm in defecation. | 2015 | Article | Wu, Yi; Dabhoiwala, Noshir F.; Hagoort, Jaco; Shan, Jin-Lu; Tan, Li-Wen; Fang, Bin-Ji; Zhang, Shao-Xiang; Lamers, Wouter H. | PLOS ONE | Peoples R China | 10.1371/journal.pone.0132226 | 0 | pelvic floor anatomy usually studied artifact prone dissection imaging requires prior anatomical knowledge used serial section approach settle contentious issue interactive 3d pdf make widely accessible method 3d reconstruction undeformed thin serial anatomical section number female number male number 35y chinese visible human database finding based tendinous septum muscle fiber orientation segmentation guide analsphincter complex asc comprised subcutaneous external anal sphincter ea u shaped puborectal muscle part levator ani muscle lam anococcygeal ligament fixed ea coccygeal bone puborectal muscle loop define levator hiatus passed around anorectal junction inserted anteriorly perineal body pubic bone lam common anterior attachment pubic bone separated posteriorly puborectal pubovisceral muscle pubovisceral muscle bilayered internal layer attached conjoint longitudinal muscle rectum rectococcygeal fascia outer patchy layer reinforced inner layer asc contraction make ano rectal bend acute lift pelvic floor extension rectal longitudinal smooth muscle coccygeal bone rectococcygeal muscle perineal body rectoperineal muscle endopelvic fascia conjoint longitudinal pubovisceral muscle formed diaphragm inferior boundary mesorectum suspended anorectal junction contraction straighten anorectal bend serial section approach settled contentious topographic issue pelvic floor propose asc involved continence rectal diaphragm defecation
water hyacinth (eichhorniacrassipes) polymer composites properties - aquatic waste into successful commercial product | In modern times, the demand for natural fibers is increased due to low density, low cost, recyclability, and biodegradable properties. Following work deals with the aquatic waste of water hyacinth plant fiber. The main intent of this work is to utilize the hyacinth plant into a successive manner and convert this plant into some commercial products. It is used as reinforcement material and epoxy polymer resin in matrix material with a suitable percentage of hardener (10:1). A new method such as a mechanical way of extraction process is introduced in this work. The different weight percentage of the hyacinth fiber is reinforced with matrix material like 15, 20, 25, 30, and 35%. With the help of a compression molding, machine water hyacinth reinforced fiber composite is produced by using 1500 PSI pressure and 110 degrees C, 100 degrees C of upper and lower plate temperature. A composite sample is cut into as per ASTM standards and the mechanical tests like tensile, flexural, impact test is conducted by using universal testing machine (UTM), and Charpy impact test machine. Based on the final mechanical test results, the 30% of hyacinth composite sample tensile 36.48 MPa, flexural 48.62 MPa, impact 0.5 J, and hardness 98 attained then, the hyacinth composite samples are adopted into water and chemical absorption test with 10 hours, 1week, 1month of continuous monitoring. Based on the final results, hyacinth fiber is strongly recommended to use an alternative of synthetic fibers and conventional natural fibers. The hyacinth composite is strongly recommended for the usage of commercial and household applications. | 2022 | Article | Arivendan, Ajithram; Jappes, Winowlin; Irulappasamy, Siva; Chris, Brintha | METALLURGICAL & MATERIALS ENGINEERING | India | 10.30544/752 | 1 | modern time demand natural fiber increased due low density low cost recyclability biodegradable property following work deal aquatic waste water hyacinth plant fiber main intent work utilize hyacinth plant successive manner convert plant commercial product used reinforcement material epoxy polymer resin matrix material suitable percentage hardener number number new method mechanical way extraction process introduced work different weight percentage hyacinth fiber reinforced matrix material like number number number number number percent help compression molding machine water hyacinth reinforced fiber composite produced using number psi pressure number degree c number degree c upper lower plate temperature composite sample cut per astm standard mechanical test like tensile flexural impact test conducted using universal testing machine utm charpy impact test machine based final mechanical test number percent hyacinth composite sample tensile number number mpa flexural number number mpa impact number number j hardness number attained hyacinth composite sample adopted water chemical absorption test number hour 1week 1month continuous monitoring based final hyacinth fiber strongly recommended use alternative synthetic fiber conventional natural fiber hyacinth composite strongly recommended usage commercial household application
experimental investigation on the flexural and dynamic mechanical properties of jute fiber/cork-reinforced polyester sandwich composites | The flexural and dynamic mechanical behavior were evaluated for a new jute woven fabric/cork-reinforced polyester sandwich composite. To improve the fiber/matrix adhesion, jute fibers were treated with sodium hydroxide (NaOH) and silane prior to composite preparation. The results indicated that the flexural strength and modulus of the composites increased after the alkali and alkali + silane treatments. Similarly, dynamic mechanical parameters, such as storage and loss modulus of the sandwiches, were enhanced as a result of alkali and silane treatments due to a better fiber/matrix adhesion compared with the untreated composites. It was also shown that the damping parameter decreased after the interfacial treatments, which indicated that the energy damping efficiency decreased as the interface quality was improved. | 2018 | Article | Karaduman, Yekta | BIORESOURCES | Turkey | 10.15376/biores.13.2.3958-3970 | 1 | flexural dynamic mechanical behavior evaluated new jute woven fabric cork reinforced polyester sandwich composite improve fiber matrix adhesion jute fiber treated sodium hydroxide naoh silane prior composite preparation indicated flexural strength modulus composite increased alkali alkali silane treatment similarly dynamic mechanical parameter storage loss modulus sandwich enhanced result alkali silane treatment due better fiber matrix adhesion compared untreated composite also shown damping parameter decreased interfacial treatment indicated energy damping efficiency decreased interface quality improved
a general approach to the wrinkling instability of sandwich plates | Sandwich plates are widely used in lightweight design due to their high strength and stiffness to weight ratio. Due to the heterogeneous structure of sandwich plates, they can exhibit local instabilities (wrinkling), which lead to a sudden loss of stiffness in the structure. This paper presents an analytical solution to the wrinkling problem of sandwich plates. The solution is based on the Rayleigh-Ritz method, by assuming an appropriate deformation field. In contrast to the other approaches up to now, this model takes arbitrary and different orthotropic face layers, finite core thickness and orthotropic core material into account. This approach is the first to cover the wrinkling of unsymmetric sandwiches and sandwiches composed of orthotropic FRP face layers, which are most common in advanced lightweight design. Despite the generality of the solution, the computational effort is kept within bounds. The results have been verified using other analytical solutions and unit cell 3D FE calculations. | 2001 | Article; Proceedings Paper | Vonach, WK; Rammerstorfer, FG | STRUCTURAL ENGINEERING AND MECHANICS | Austria | 10.12989/sem.2001.12.4.363 | 0 | sandwich plate widely used lightweight design due high strength stiffness weight ratio due heterogeneous structure sandwich plate exhibit local instability wrinkling lead sudden loss stiffness structure paper present analytical solution wrinkling problem sandwich plate solution based rayleigh ritz method assuming appropriate deformation field contrast approach model take arbitrary different orthotropic face layer finite core thickness orthotropic core material account approach first cover wrinkling unsymmetric sandwich sandwich composed orthotropic frp face layer common advanced lightweight design despite generality solution computational effort kept within bound verified using analytical solution unit cell 3d fe calculation
effect of fiber content on the thermal conductivity and dielectric constant of hair fiber reinforced epoxy composite | This paper reports on the dielectric and thermal properties of hair fibers reinforced epoxy composites. Hair is an important part of human body which also offers protection to the human body. It is also viewed as a biological waste which is responsible for creating environmental pollution due to its low decomposition rate. But at the same time it has unique microstructural, mechanical and thermal properties. In the present work, epoxy composites are made by solution casting method with different proportions of short hair fiber (SHF). Effects of fiber content on the thermal conductivity and dielectric constant of epoxy resin are studied. Thermal conductivities of the composites are obtained using a Unitherm (TM) Model 2022 tester. An HIOKI-3532-50 Hi Tester Elsier Analyzer is used for measuring the capacitance of the epoxy-SHF composite, from which dielectric constant (D-k) of the composite are calculated. A reduction in thermal conductivity of the composite is noticed with the increase in wt. % of fiber. The dielectric constant value of the composites also found to be significantly affected by the fiber content. | 2018 | Proceedings Paper | Nanda, Bishnu Prasad; Satapathy, Alok | 7TH NATIONAL CONFERENCE ON PROCESSING AND CHARACTERIZATION OF MATERIALS (NCPCM 2017) | India | 10.1088/1757-899x/338/1/012040 | 1 | paper report dielectric thermal property hair fiber reinforced epoxy composite hair important part human body also offer protection human body also viewed biological waste responsible creating environmental pollution due low decomposition rate time unique microstructural mechanical thermal property present work epoxy composite made solution casting method different proportion short hair fiber shf effect fiber content thermal conductivity dielectric constant epoxy resin studied thermal conductivity composite obtained using unitherm tm model number tester hioki number number hi tester elsier analyzer used measuring capacitance epoxy shf composite dielectric constant k composite calculated reduction thermal conductivity composite noticed increase wt percent fiber dielectric constant value composite also found significantly affected fiber content
thermal degradation and fire resistance of unsaturated polyester, modified acrylic resins and their composites with natural fibres | The thermal degradation and fire resistance of different natural fibre composites were studied. Unsaturated polyester (UP) and modified acrylic resins (Modar) were used as matrix composites. The smoke emission of the materials was also analysed, as well as, the performance against the fire of the biocomposites and glass reinforced composites was compared. Thermal degradation indicated that the Modar matrix composites were more resistant to temperature than the composites with UP matrix. Flax fibre, due to their low lignin content, exhibit the best thermal resistance among the natural fibres studied. From the results obtained about the thermal and fire resistance of the composites it is possible to conclude that the flax fibre seems to be the most adequate to be used. due to the long time to ignition and the long period prior to reach the flashover. On the other hand, the jute fibre composites showed a short duration but a quick growing fire with the lowest smoke emission. The low smoke is an important advantage, which reduces one of the main hazards of fire. (c) 2005 Elsevier Ltd. All rights reserved. | 2006 | Article | Manfredi, LB; Rodríguez, ES; Wladyka-Przybylak, M; Vázquez, A | POLYMER DEGRADATION AND STABILITY | Argentina | 10.1016/j.polymdegradstab.2005.05.003 | 1 | thermal degradation fire resistance different natural fibre composite studied unsaturated polyester modified acrylic resin modar used matrix composite smoke emission material also analysed well performance fire biocomposites glass reinforced composite compared thermal degradation indicated modar matrix composite resistant temperature composite matrix flax fibre due low lignin content exhibit best thermal resistance among natural fibre studied obtained thermal fire resistance composite possible conclude flax fibre seems adequate used due long time ignition long period prior reach flashover hand jute fibre composite showed short duration quick growing fire lowest smoke emission low smoke important advantage reduces one main hazard fire c number ltd right reserved
three-dimensional finite element models and tensile properties of carbon fiber needled felt reinforced composites | In this study, the three-dimensional finite element models of carbon fiber needled felt reinforced composites were built by using the embedded element technique and the virtual yarn method. Three sizes of samples for carbon fiber needled felt reinforced composites were designed and prepared. The tensile properties were investigated by experiments and theoretical methods, and the influences of sample size on tensile modulus were discussed. The results showed that, the longitudinal tensile moduli of carbon fiber needled felt reinforced composites decreased with the increase of sample size. Compared with the rule of mixtures and the inclusion theory, the longitudinal tensile moduli obtained by finite element method were closer to the experimental values. In addition, the transverse tensile moduli obtained by finite element method were greater than that obtained by the rule of mixtures and the inclusion theory. That was due to the orientation of some fibers had a proportion along the thickness. It was concluded that, these three-dimensional finite element models can be used to investigate the elastic properties of carbon fiber needled felt reinforced composites with different sizes. | 2020 | Article | Song, Leilei; Zhao, Yufen; Chen, Li; Zhu, Yingdan; Li, Jialu | JOURNAL OF INDUSTRIAL TEXTILES | Peoples R China | 10.1177/1528083719827362 | 0 | three dimensional finite element model carbon fiber needled felt reinforced composite built using embedded element technique virtual yarn method three size sample carbon fiber needled felt reinforced composite designed prepared tensile property investigated experiment theoretical influence sample size tensile modulus discussed showed longitudinal tensile modulus carbon fiber needled felt reinforced composite decreased increase sample size compared rule mixture inclusion theory longitudinal tensile modulus obtained finite element method closer experimental value addition transverse tensile modulus obtained finite element method greater obtained rule mixture inclusion theory due orientation fiber proportion along thickness concluded three dimensional finite element model used investigate elastic property carbon fiber needled felt reinforced composite different size
applicability of the impact response analysis method for reinforced concrete beams mixed with polyvinyl alcohol short fibers | The impact-resistant capacity of reinforced concrete (RC) structures can be rationally upgraded by mixing polyvinyl alcohol (PVA) short fibers into concrete. The static and dynamic post peak residual tensile strength. of the concrete that occurs because of the bridge effects of PVA short fibers. In this paper, to establish a simple impact response analysis method for RC structures under impact loading, a method that treats PVA short fibers mixed into concrete as shell elements of PVA plates with an equivalent tensile strength to the post peak residual tensile strength of the concrete is proposed. The applicability of the method has been investigated by conducting a three-dimensional elastoplastic finite element analysis using LS-DYNA code and comparing the results with the falling-weight impact test results for RC beams. From this study, it was confirmed that the crack distributions and the failure mode of RC beams mixed with PVA short fibers can be predicted and that the effects of mixing PVA short fibers on improving the impact resistant capacity can be estimated by using the proposed numerical analysis method. | 2011 | Article | Bhatti, A. Q.; Kishi, N.; Shameem, K. | INTERNATIONAL POLYMER PROCESSING | Pakistan | 10.3139/217.2405 | 0 | impact resistant capacity reinforced concrete rc structure rationally upgraded mixing polyvinyl alcohol pva short fiber concrete static dynamic post peak residual tensile strength concrete occurs bridge effect pva short fiber paper establish simple impact response method rc structure impact loading method treat pva short fiber mixed concrete shell element pva plate equivalent tensile strength post peak residual tensile strength concrete proposed applicability method investigated conducting three dimensional elastoplastic finite element using l dyna code comparing falling weight impact test rc beam confirmed crack distribution failure mode rc beam mixed pva short fiber predicted effect mixing pva short fiber improving impact resistant capacity estimated using proposed numerical method
assessing strength properties of stabilized soils using dynamic cone penetrometer test | The subgrade soil layer is the most essential part of the pavement system. Many pavement failures can be associated with subgrade weak strength and stiffness qualities. Therefore, it is necessary to strengthen this layer before building the other pavement layers. One of the essential methods utilized to enhance the engineering characteristics of this layer is soil stabilization. Stabilization methods are many and varied, but chemical and mechanical stabilization are the most common. This research aims to evaluate the strength of stabilized soils by using a dynamic cone penetration (DCP) test. To achieve this aim, subgrade soil was provided from a roadway project in Kerbala city and stabilized with 2.5 and 5% of Portland cement by weight of the dry soil. Then, the cemented subgrade soil was reinforced with 6 and 12 mm of polypropylene discrete fiber. The fiber was added to the soil with the following contents: 0.5, 1, and 2%. The characteristics of stabilized soils were evaluated by determining three parameters: dynamic cone penetration index (DCPI), in-situ California bearing ratio (CBR), and bearing capacity obtained from the DCP test. The results showed that when Portland cement was increased from 0 to 2.5% and then to 5% by weight of the dry soil, the DCPI value gradually decreased while increasing both CBR and bearing capacity. However, adding 6 and 12 mm fiber contents (0.5, 1, and 2) to the cement-sand mixture containing 2.5 and 5% cement led to increased DCPI and a gradual decrease in CBR and bearing capacity. Also, the results showed that the DCPI for a 12 mm fiber is lower than that for 6 mm fibers, while the CBR and bearing capacity for a 12 mm fiber are greater than those of 6 mm fibers for all ratios. Accordingly, the results of the DCP tests showed that the most significant support for the soil is obtained when the soil is stabilized using 5% cement with 12 mm of fiber by weight of dry soil. | 2023 | Article | Elias, Hawraa Hadi; Shaban, Alaa M.; Almuhanna, Raid R. | OPEN ENGINEERING | Iraq | 10.1515/eng-2022-0489 | 0 | subgrade soil layer essential part pavement system many pavement failure associated subgrade weak strength stiffness quality therefore necessary strengthen layer building pavement layer one essential utilized enhance engineering characteristic layer soil stabilization stabilization many varied chemical mechanical stabilization common research aim evaluate strength stabilized soil using dynamic cone penetration dcp test achieve aim subgrade soil provided roadway project kerbala city stabilized number number number percent portland cement weight dry soil cemented subgrade soil reinforced number number mm polypropylene discrete fiber fiber added soil following content number number number number percent characteristic stabilized soil evaluated determining three parameter dynamic cone penetration index dcpi situ california bearing ratio cbr bearing capacity obtained dcp test showed portland cement increased number number number percent number percent weight dry soil dcpi value gradually decreased increasing cbr bearing capacity however adding number number mm fiber content number number number number cement sand mixture containing number number number percent cement led increased dcpi gradual decrease cbr bearing capacity also showed dcpi number mm fiber lower number mm fiber cbr bearing capacity number mm fiber greater number mm fiber ratio accordingly dcp test showed significant support soil obtained soil stabilized using number percent cement number mm fiber weight dry soil
review of membrane support mechanisms, loading mechanisms, desired membrane performance, and appropriate test methods | Excavations in rock are commonly supported with wire mesh, shotcrete, wire mesh and shotcrete in combination, and shotcrete reinforced with various types of fibres. Wire rope lacing and various types of straps are additional forms of support installed over the above types, to cope with severe conditions. These support systems are very important items of membrane, rock support. With the recent development of several types of thin sprayed linings; the importance of membrane support is likely to increase in the future. In this paper, a wide range of mechanisms of membrane behaviour, and mechanisms of loading of membranes, is described. The concepts of membrane components, which are single membranes that may be used on their own as rock support, and membrane systems, which are combinations of more than one membrane component, are introduced. Different situations have different requirements of membrane support, and differences between civil engineering and mining requirements are highlighted. With the different basic requirements in these two areas, the requirements of rock support are correspondingly different. A thorough understanding of the mechanisms of behaviour of the different types of membranes, and with the different mechanisms by which the membranes are loaded, is essential before a selection of appropriate support can be made; before appropriate design methods and calculations can be, determined, and before appropriate performance test methods for membranes can be defined. The material in this paper contributes towards the understanding of membrane support behaviour. | 2001 | Article | Stacey, TR | JOURNAL OF THE SOUTHERN AFRICAN INSTITUTE OF MINING AND METALLURGY | South Africa |  | 0 | excavation rock commonly supported wire mesh shotcrete wire mesh shotcrete combination shotcrete reinforced various type fibre wire rope lacing various type strap additional form support installed type cope severe condition support system important item membrane rock support recent development several type thin sprayed lining importance membrane support likely increase future paper wide range mechanism membrane behaviour mechanism loading membrane described concept membrane component single membrane may used rock support membrane system combination one membrane component introduced different situation different requirement membrane support difference civil engineering mining requirement highlighted different basic requirement two area requirement rock support correspondingly different thorough understanding mechanism behaviour different type membrane different mechanism membrane loaded essential selection appropriate support made appropriate design calculation determined appropriate performance test membrane defined material paper contributes towards understanding membrane support behaviour
physical and mechanical properties of polyvinylidene fluoride - short sugar palm fiber nanocomposites | The characterization of natural fiber composites has become of paramount importance. The aim of this work is to prepare, produce, and investigate the mechanical, nanomechanical, and physical properties of polyvinylidene fluoride (PVDF) reinforced with short sugar palm fiber (SSPF) composites. Preparation involves successive phases: a melt-mixing approach and a hot/cold compression molding procedure. The mechanical test examines the flexural and tensile strengths. This work introduces nanomechanical testing through the quasistatic nanoindentation to measure the hardness, fracture toughness, stiffness, and Young's modulus. Physical properties are analyzed by measuring the composites' density, water absorption, moisture content, and thickness swelling. Mechanical properties displayed good flexural and tensile enhancements. The use of short fiber led to adequate interfacial bonding between the fiber and matrix. Composites exhibited high compatibility, strength, and a homogenous structure in the fiber-matrix. Nanomechanical test displayed a dynamic modulus mapping on the fiber. The scan line analysis and in-situ scanning probe microscopy (SPM) imaging presented improved hardness, Young's modulus, stiffness, and fracture phenomena. The composites exhibited outstanding physical properties and excellent resistance to water absorption, moisture content, and thickness swelling. The novel findings provide insight on how biocomposite materials can be utilized in various engineering applications. This signifies their high competency and applicability for green production. (C) 2019 Elsevier Ltd. All rights reserved. | 2019 | Article | Alaaeddin, M. H.; Sapuan, S. M.; Zuhri, M. Y. M.; Zainudin, E. S.; Al-Oqla, Faris M. | JOURNAL OF CLEANER PRODUCTION | Malaysia | 10.1016/j.jclepro.2019.06.341 | 1 | characterization natural fiber composite become paramount importance aim work prepare produce investigate mechanical nanomechanical physical property polyvinylidene fluoride pvdf reinforced short sugar palm fiber sspf composite preparation involves successive phase melt mixing approach hot cold compression molding procedure mechanical test examines flexural tensile strength work introduces nanomechanical testing quasistatic nanoindentation measure hardness fracture toughness stiffness young modulus physical property analyzed measuring composite density water absorption moisture content thickness swelling mechanical property displayed good flexural tensile enhancement use short fiber led adequate interfacial bonding fiber matrix composite exhibited high compatibility strength homogenous structure fiber matrix nanomechanical test displayed dynamic modulus mapping fiber scan line situ scanning probe microscopy spm imaging presented improved hardness young modulus stiffness fracture phenomenon composite exhibited outstanding physical property excellent resistance water absorption moisture content thickness swelling novel finding provide insight biocomposite material utilized various engineering application signifies high competency applicability green production c number ltd right reserved
statistical analysis on interlaminar shear strength of nanosilica addition with woven dharbai/epoxy hybrid nanocomposites under cryogenic environment by taguchi technique | Biocomposites are becoming more popular due to their capacity to replace artificial materials at a lower cost while enhancing environmental responsibility. In contrast, biocomposites have poor mechanical and interface properties. This research is aimed at determining the interlaminar shear strength of composite materials reinforced with Dharbai fibre and nanosilicon powder. The composites were made using a hand lay-up method with the following conditions: (i) weight % of nanosilica filler, (ii) thickness of fibre mat, and (iii) cryogenic treatment period, each at three different levels, to meet the goals mentioned above. The composites were laminated using a traditional hand lay-up method, and their interlaminar shear strength was determined using the ASTM standard. According to a recent study, nanocomposites containing 4% nanoscale silicon and 300 grammes per square metre of woven Dharbai fibre showed the highest interlaminar shear strength after 15 minutes of cryogenic treatment. Fibre content increased the mechanical properties of pure epoxy in general. As the fibre and filler concentrations grew, more energy was required to break the fibre bundles between the matrix and its resin. According to the ANOVA, the cryogenic treatment was the most significant factor, contributing up to 59.58%, followed by woven Dharbai mate, contributing 22.11%, and nanosilicon at 18.30%. SEM is used to investigate the cracked composites' fractographic examination. | 2022 | Article | Ponnusamy, Muruganantham; Natrayan, L.; Patil, Pravin P.; Velmurugan, G.; Keno, Yirga Terefe | ADSORPTION SCIENCE & TECHNOLOGY | Ethiopia | 10.1155/2022/6571515 | 0 | biocomposites becoming popular due capacity replace artificial material lower cost enhancing environmental responsibility contrast biocomposites poor mechanical interface property research aimed determining interlaminar shear strength composite material reinforced dharbai fibre nanosilicon powder composite made using hand lay method following condition weight percent nanosilica filler ii thickness fibre mat iii cryogenic treatment period three different level meet goal mentioned composite laminated using traditional hand lay method interlaminar shear strength determined using astm standard according recent nanocomposites containing number percent nanoscale silicon number gramme per square metre woven dharbai fibre showed highest interlaminar shear strength number minute cryogenic treatment fibre content increased mechanical property pure epoxy general fibre filler concentration grew energy required break fibre bundle matrix resin according anova cryogenic treatment significant factor contributing number number percent followed woven dharbai mate contributing number number percent nanosilicon number number percent sem used investigate cracked composite fractographic examination
electrical resistivity and mechanical properties of cementitious composite incorporating conductive rubber fibres | Conductive cementitious composites with excellent conductivity and piezoresistivity can be potentially used for pavement deicing, concrete corrosion evaluations or structural health monitoring. Inspired by the practice of recycling rubber wastes for concrete manufacturing, the conductive rubbers are first added as enhanced fillers to improve the electrical conductivity of cementitious composite in this study. Based on the experimental investigations on electrical resistivity, mechanical properties and microstructure, the results show that cementitious composites containing conductive rubber fibres exhibit relatively low resistivity with nearly one order of magnitude to approximately 1 x 10(4) Omega cm. On the other hand, cementitious composites with aluminium/silver filled rubber (AR) exhibit better conductivity than the counterparts with carbon black filled rubber (CR). For CR reinforced composites (CRC) and AR reinforced composite (ARC) with more than 40 rubber fibres (0.64 vol%), the higher the rubber fibre content, the better is the conductivity but the slightly lower the compressive strength. The cementitious composites reinforced by 100 conductive rubber fibres (1.6 vol%) not only display excellent conductivity but also provides acceptable mechanical properties, with up to 30.6% increase in ultimate strain but only 17.3% reduction in compressive strength. Furthermore, cementitious composites with rubber fibres demonstrate better damping capacity by enlarging stress-strain hysteresis loops compared to the counterpart without rubber. Such promising conductivity and damping properties provide the cementitious composites with great potentials for being used as cementitious composite sensors and smart composites to self-monitor the structural health or traffic load of various transportation infrastructures, such as bridges, highways and pavements. | 2019 | Article | Dong, Wenkui; Li, Wengui; Long, Guodong; Tao, Zhong; Li, Jianchun; Wang, Kejin | SMART MATERIALS AND STRUCTURES | USA | 10.1088/1361-665x/ab282a | 0 | conductive cementitious composite excellent conductivity piezoresistivity potentially used pavement deicing concrete corrosion evaluation structural health monitoring inspired practice recycling rubber waste concrete manufacturing conductive rubber first added enhanced filler improve electrical conductivity cementitious composite based experimental investigation electrical resistivity mechanical property microstructure show cementitious composite containing conductive rubber fibre exhibit relatively low resistivity nearly one order magnitude approximately number x number number omega cm hand cementitious composite aluminium silver filled rubber ar exhibit better conductivity counterpart carbon black filled rubber cr cr reinforced composite crc ar reinforced composite arc number rubber fibre number number vol percent higher rubber fibre content better conductivity slightly lower compressive strength cementitious composite reinforced number conductive rubber fibre number number vol percent display excellent conductivity also provides acceptable mechanical property number number percent increase ultimate strain number number percent reduction compressive strength furthermore cementitious composite rubber fibre demonstrate better damping capacity enlarging stress strain hysteresis loop compared counterpart without rubber promising conductivity damping property provide cementitious composite great potential used cementitious composite sensor smart composite self monitor structural health traffic load various transportation infrastructure bridge highway pavement
dynamic analysis of bridges with plastic hinges under extreme earthquakes | This study is aimed to develop the model of fiber element in the Vector Form Intrinsic Finite Element (VFIFE) to analyze the plastic hinges of reinforced-concrete columns for bridges subjected to extreme earthquakes. The VFIFE, a new computational method, is adopted in this study because of the superior in managing the engineering problems with material nonlinearity, discontinuity, large deformation and arbitrary rigid body motions of deformable bodies. In the past study, a plastic hinge is idealized as a bilinear elastoplastic model with a fracture moment. In order to analyze the realistic behavior of the plastic hinge, especially in ultimate state, the fiber element is developed to simulate the plastic hinge by using stress-strain relations in cover concrete, core concrete and steel fibers. The developed fiber element is verified to be feasible and accurate through numerical simulation. A three-span-continuous isolated bridge is analyzed to investigate the function of the columns and unseating prevention devices and to predict the collapse situation of the whole bridge. In addition, the analysis results are compared between the fiber element and bilinear elastoplastic element. | 2015 | Proceedings Paper | Lee, T. Y.; Chung, K. J. | IMPLEMENTING INNOVATIVE IDEAS IN STRUCTURAL ENGINEERING AND PROJECT MANAGEMENT | Taiwan |  | 0 | aimed develop model fiber element vector form intrinsic finite element vfife analyze plastic hinge reinforced concrete column bridge subjected extreme earthquake vfife new computational method adopted superior managing engineering problem material nonlinearity discontinuity large deformation arbitrary rigid body motion deformable body past plastic hinge idealized bilinear elastoplastic model fracture moment order analyze realistic behavior plastic hinge especially ultimate state fiber element developed simulate plastic hinge using stress strain relation cover concrete core concrete steel fiber developed fiber element verified feasible accurate numerical simulation three span continuous isolated bridge analyzed investigate function column unseating prevention device predict collapse situation whole bridge addition compared fiber element bilinear elastoplastic element
investigation of the performance of the ecofriendly fiber-reinforced asphalt mixture as a sustainable pavement material | This article presents a study to evaluate the performance of the ecofriendly calcium sulfate whisker fiber- (CSWF-) reinforced asphalt mixture as a sustainable pavement material. Asphalt mixtures containing 0.2 wt.%, 0.4 wt.%, 0.6 wt.%, and 0.8 wt.% of the CSWF were designed by the Marshall method. Asphalt mixtures without fiber were also prepared as control samples. The Marshall test, wheel-tracking test, low-temperature bending test, water sensitivity test, and fatigue test were conducted to evaluate the performance of the CSWF asphalt mixture. And the mechanism of fiber reinforcement was discussed. The results showed that the CSWF could improve the high-temperature stability and low-temperature crack resistance of the asphalt mixture. Water stability of asphalt mixtures in the presence of the CSWF was also improved. When the CSWF content was 0.4 wt.% of the total mixture, the performance of the asphalt mixture is the best. Compared with the conventional asphalt mixture, the CSWF asphalt mixture not only utilized power plant waste effectively to preserve ecosystems but also improved the performance of the pavement, which is suggested to be used in sustainable pavement construction and rehabilitation. | 2019 | Article | Guan, Bowen; Liu, Jianan; Wu, Jiayu; Liu, Jingyi; Tian, Haitao; Huang, Tengbin; Liu, Chengcheng; Ren, Tao | ADVANCES IN MATERIALS SCIENCE AND ENGINEERING | Peoples R China | 10.1155/2019/6361032 | 0 | article present evaluate performance ecofriendly calcium sulfate whisker fiber cswf reinforced asphalt mixture sustainable pavement material asphalt mixture containing number number wt percent number number wt percent number number wt percent number number wt percent cswf designed marshall method asphalt mixture without fiber also prepared control sample marshall test wheel tracking test low temperature bending test water sensitivity test fatigue test conducted evaluate performance cswf asphalt mixture mechanism fiber reinforcement discussed showed cswf could improve high temperature stability low temperature crack resistance asphalt mixture water stability asphalt mixture presence cswf also improved cswf content number number wt percent total mixture performance asphalt mixture best compared conventional asphalt mixture cswf asphalt mixture utilized power plant waste effectively preserve ecosystem also improved performance pavement suggested used sustainable pavement construction rehabilitation
lightweight material made with gypsum and eps waste with enhanced mechanical strength | Huge volumes of expanded polystyrene (EPS) waste are landfilled every year, increasing the damage that the environment is suffering. The production of a lightweight construction material made with gypsum and EPS waste is an alternative method to reduce EPS waste landfilling. However, this material has a very low mechanical strength, not meeting the minimum requirement for compressive strength. Therefore, the aim of this research work is to study the reinforcement of this lightweight material by incorporating different additives (latex, binding additive, plasticizers) and fibers (glass fiber and polypropylene fiber). Detailed consideration is given to the particle size of EPS waste; therefore, reinforced composites have been designed for fine EPS waste (1-2 mm) and coarse EPS waste (2-4 mm). The characteristics of these composites were defined and tested by fixing the consistency at a good workability and then studying their density, Shore C surface hardness, flexural and compressive strength, and their thermal conductivity. Results show that it is possible to create a lightweight material made with gypsum and EPS waste with enhanced mechanical properties, low density, and an outstanding thermal behavior. However, the use of coarse EPS waste has a negative effect on the Shore C surface hardness, especially with latex and fibers. (C) 2015 American Society of Civil Engineers. | 2016 | Article | San-Antonio-Gonzalez, Alicia; Del Rio Merino, Mercedes; Vinas Arrebola, Carmen; Villoria-Saez, Paola | JOURNAL OF MATERIALS IN CIVIL ENGINEERING | Spain | 10.1061/(asce)mt.1943-5533.0001382 | 0 | huge volume expanded polystyrene eps waste landfilled every year increasing damage environment suffering production lightweight construction material made gypsum eps waste alternative method reduce eps waste landfilling however material low mechanical strength meeting minimum requirement compressive strength therefore aim research work reinforcement lightweight material incorporating different additive latex binding additive plasticizer fiber glass fiber polypropylene fiber detailed consideration given particle size eps waste therefore reinforced composite designed fine eps waste number number mm coarse eps waste number number mm characteristic composite defined tested fixing consistency good workability studying density shore c surface hardness flexural compressive strength thermal conductivity show possible create lightweight material made gypsum eps waste enhanced mechanical property low density outstanding thermal behavior however use coarse eps waste negative effect shore c surface hardness especially latex fiber c number american society civil engineer
a performance analysis of conventional reinforcement methods for exotic building stones according to the current technical requirements | Standard methods for dimensioning stone applications have increased their importance in new construction projects. Natural stones are unique in their structure, and thus, one would expect larger differences in properties when compared with other synthetic competitors. To pursue the objective of meeting technical requirements, very heterogeneous stone slabs (such as exotic materials with high market value) are usually reinforced using epoxy resins embedded in low-density glassfiber, a process showing low mechanical efficiency. In the present work, four types of thermoset resins and two types of glass fibers were used to reinforce a pegmatitic stone from Brazil, in order to determine the flexural strength and compare it to a sound sample. Results after 4-point bending tests show that relative stiffness is not affected by the use of glassfiber solutions, and the standard dimensioning requirements are only attained in accordance to mechanical strength when high-density glassfiber systems are employed in the surfaces submitted to tensile stresses under a flexural loading. This work allows concluding that, when using such exotic and highly heterogeneous stones, conventional reinforcement methods are not adequate, especially for more demanding cladding and flooring applications. | 2020 | Article | Pazeto, A. A.; Amaral, P. M.; Arcanjo, R. L. | INTERNATIONAL JOURNAL OF ROCK MECHANICS AND MINING SCIENCES | Brazil | 10.1016/j.ijrmms.2020.104507 | 1 | standard dimensioning stone application increased importance new construction project natural stone unique structure thus one would expect larger difference property compared synthetic competitor pursue objective meeting technical requirement heterogeneous stone slab exotic material high market value usually reinforced using epoxy resin embedded low density glassfiber process showing low mechanical efficiency present work four type thermoset resin two type glass fiber used reinforce pegmatitic stone brazil order determine flexural strength compare sound sample number point bending test show relative stiffness affected use glassfiber solution standard dimensioning requirement attained accordance mechanical strength high density glassfiber system employed surface submitted tensile stress flexural loading work allows concluding using exotic highly heterogeneous stone conventional reinforcement adequate especially demanding cladding flooring application
an investigation into the effects of lime on compressive and shear strength characteristics of fiber-reinforced clays | To meet the ever-increasing construction demands around the world during recent years, reinforcement and stabilization methods have been widely used by geotechnical engineers to improve the performances and behavior of fine-grained soils. Although lime stabilization increases the compressive strength of soils, it reduces the soil ductility at the same time. Recent research shows that random fiber inclusion modifies the brittleness of soils. In the current research, the effects of lime and polypropylene (PP) fiber additions on such characteristics as compressive and shear strengths, failure strain, secant modulus of elasticity (E-50) and shear strength parameters of mixtures were investigated. Kaolinite was treated with 1%, 3% and 5% lime by dry weight of soil and reinforced with 0.1% monovalent PP fibers with the length of 6 mm. Samples were prepared at optimum conditions and cured at 35 degrees C for 1 d, 7 d and 28 d at 90% relative humidity and subsequently subjected to uniaxial and triaxial compression tests (UCT and TCT) under cell pressures of 25 kPa, 50 kPa and 100 kPa. Results showed that inclusion of random PP fibers to clay-lime mixtures increases both compressive and shear strengths as well as the ductility. Lime content and curing period were found to be the most influential factors. Scanning electron microscopy (SEM) analysis showed that lime addition and the formation of cementitious compounds bind soil particles and increase soil/fiber interactions at interface, leading to enhanced shear strength. The more ductile the stabilized and reinforced composition, the less the cracks in roads and waste landfill covers. (C) 2021 Institute of Rock and Soil Mechanics, Chinese Academy of Sciences. Production and hosting by Elsevier B.V. | 2021 | Article | Abdi, Mahmood Reza; Ghalandarzadeh, Abbas; Chafi, Leila Shafiei | JOURNAL OF ROCK MECHANICS AND GEOTECHNICAL ENGINEERING | Iran | 10.1016/j.jrmge.2020.11.008 | 0 | meet ever increasing construction demand around world recent year reinforcement stabilization widely used geotechnical engineer improve performance behavior fine grained soil although lime stabilization increase compressive strength soil reduces soil ductility time recent research show random fiber inclusion modifies brittleness soil current research effect lime polypropylene pp fiber addition characteristic compressive shear strength failure strain secant modulus elasticity e number shear strength parameter mixture investigated kaolinite treated number percent number percent number percent lime dry weight soil reinforced number number percent monovalent pp fiber length number mm sample prepared optimum condition cured number degree c number number number number percent relative humidity subsequently subjected uniaxial triaxial compression test uct tct cell pressure number kpa number kpa number kpa showed inclusion random pp fiber clay lime mixture increase compressive shear strength well ductility lime content curing period found influential factor scanning electron microscopy sem showed lime addition formation cementitious compound bind soil particle increase soil fiber interaction interface leading enhanced shear strength ductile stabilized reinforced composition le crack road waste landfill cover c number rock soil mechanic chinese academy science production hosting b v
tailoring lightweight, mechanical and thermal performance of pla/recycled hdpe biocomposite foams reinforced with kenaf fibre | With an increase in environmental issues regarding industrial wastes, recent researches are shifted toward green environmentally material using natural biomass, polymer and composite. In this work, the foamed reinforced poly(lactic) acid/recycled high-density polyethylene (PLA/rHDPE)/kenaf fibre biocomposites were prepared by extrusion and compression molding technique for the synergism of lightweight and performance. To reduce density of kenaf fibre biocomposite foam, without over sacrificing the performance, the determination of PLA/ rHDPE blend formulation as matrix and azodicarbonamide (ADC) loadings was assessed based on morphology, mechanical and thermal properties. A fixed kenaf fibre loading of 30 wt% was incorporated in the composite system. Results revealed that (90/10) and (70/30) (wt/wt) % compatibilized blends of PLA/rHDPE showed an improvement in flexural properties up to 54 - 1549% as compared to the neat PLA and rHDPE. The (70/30) (wt/ wt) % based kenaf biocomposites exhibited a notable density reduction at 5 phr of ADC up to 7% as compared to (90/10) (wt/wt)% based biocomposites. The early formulation was appeared as a preferable blending composition for having homogenous porous structured PLA/rHDPE/kenaf fibre biocomposites foams with reduced density and improved mechanical strength. These foamed composites have a high potential to replace traditional foamed materials used in construction interior applications. | 2023 | Article | Abu Hassan, Nur Adilah; Ahmad, Sahrim; Chen, Ruey Shan; Shahdan, Dalila; Kassim, Mohamad Haafiz Mohamad | INDUSTRIAL CROPS AND PRODUCTS | Malaysia | 10.1016/j.indcrop.2023.116632 | 1 | increase environmental issue regarding industrial waste recent research shifted toward green environmentally material using natural biomass polymer composite work foamed reinforced poly lactic acid recycled high density polyethylene pla rhdpe kenaf fibre biocomposites prepared extrusion compression molding technique synergism lightweight performance reduce density kenaf fibre biocomposite foam without sacrificing performance determination pla rhdpe blend formulation matrix azodicarbonamide adc loading assessed based morphology mechanical thermal property fixed kenaf fibre loading number wt percent incorporated composite system revealed number number number number wt wt percent compatibilized blend pla rhdpe showed improvement flexural property number number percent compared neat pla rhdpe number number wt wt percent based kenaf biocomposites exhibited notable density reduction number phr adc number percent compared number number wt wt percent based biocomposites early formulation appeared preferable blending composition homogenous porous structured pla rhdpe kenaf fibre biocomposites foam reduced density improved mechanical strength foamed composite high potential replace traditional foamed material used construction interior application
in-vivo evaluation of a partially resorbable poly l-lactic acid/braided bioactive glass fibers reinforced composite for load bearing fracture fixation | Our previous studies have been focused on the design, optimization and manufacture of a partially resorbable composite bone plate consisting of a poly l-lactic acid matrix reinforced with braided fabrics bioactive glass fibers (PLLA/BG). In the present study, the response of the composite samples, the degradation rate, the inflammatory response, fibrous capsule formation and tissue-implant bonding to the in-vivo environment were assessed via implantation in the rabbit subcutaneous tissue. Despite the presence of both enzymatic degradation and hydrolysis processes within the body, the rate of the molecular weight loss as an indicator of degradation did not show a significant difference with the in-vitro conditions. It was predicted that strength loss would show the same trend since it was a consequence of molecular chain disruption and the loss of molecular weight. Inexistence of chronic inflammation, as confirmed by our previous results on the controlled degradation rate, also showed the maintenance of the physiological pH in the peripheral environment of the implant. Moreover, lack of the fibrous capsule tissue around the implant indicated that the implant was bioactive. In addition, given the composition of the bioactive glass fibers, that could be bonded to soft and hard tissues, tissue bonding with the PLLA/BG composite samples was also observed, thereby confirming the bioactivity and biocompatibility of the proposed bone plate. [GRAPHICS] . | 2020 | Article | Zargar Kharazi, Anousheh; Fathi, Mohammad Hossein; Manshaei, Maziar; Razavi, Seyed Mohammad | JOURNAL OF MATERIALS SCIENCE-MATERIALS IN MEDICINE | Iran | 10.1007/s10856-020-06394-6 | 0 | previous study focused design optimization manufacture partially resorbable composite bone plate consisting poly l lactic acid matrix reinforced braided fabric bioactive glass fiber plla bg present response composite sample degradation rate inflammatory response fibrous capsule formation tissue implant bonding vivo environment assessed via implantation rabbit subcutaneous tissue despite presence enzymatic degradation hydrolysis process within body rate molecular weight loss indicator degradation show significant difference vitro condition predicted strength loss would show trend since consequence molecular chain disruption loss molecular weight inexistence chronic inflammation confirmed previous controlled degradation rate also showed maintenance physiological ph peripheral environment implant moreover lack fibrous capsule tissue around implant indicated implant bioactive addition given composition bioactive glass fiber could bonded soft hard tissue tissue bonding plla bg composite sample also observed thereby confirming bioactivity biocompatibility proposed bone plate graphic
evaluation of hemp straw and fibre strength | In recent years, there is a growing interest for the use of natural materials in composite applications, where cellulose materials are reinforced in foam gypsum matrix. A result is environmentally friendly low density building material, which can show high tensile and compressive strength, good heat and sound insulation properties. Hemp (Cannabis sativa L.) fibres are natural fibres and their properties vary according to the plant growing regional climatic conditions, fertilizers, plant density, harvesting time and pre-treatment technological processes. The objective of the present research was to evaluate hemp straw and fibre strength to use them for gypsum reinforcement. Hemp straw compressive strength of longitudinal and transverse stresses compressing the samples between two parallel planes was established. The results show that the variety 'Bialobrzeskie' longitudinal compressive strength is 19.5 MPa on average, but the transversal strength of 1.33 MPa. Variety 'Futura 75' shoved longitudinal compressive strength 23.1 MPa, while the transverse strength is 1.32 MPa and variety 'Santhica 27' showed the values 26.4 MPa and 1.55 MPa. The hemp varieties that are suitable for reinforcement of foam gypsum fiber tensile strength were determined. The tensile strength of individual samples ranged from 273 MPa to 715 MPa. | 2014 | Proceedings Paper | Berzins, Roberts; Kakitis, Aivars; Berzins, Uldis; Cukurs, Janis | 13TH INTERNATIONAL SCIENTIFIC CONFERENCE ON ENGINEERING FOR RURAL DEVELOPMENT | Latvia |  | 0 | recent year growing interest use natural material composite application cellulose material reinforced foam gypsum matrix result environmentally friendly low density building material show high tensile compressive strength good heat sound insulation property hemp cannabis sativa l fibre natural fibre property vary according plant growing regional climatic condition fertilizer plant density harvesting time pre treatment technological process objective present research evaluate hemp straw fibre strength use gypsum reinforcement hemp straw compressive strength longitudinal transverse stress compressing sample two parallel plane established show variety bialobrzeskie longitudinal compressive strength number number mpa average transversal strength number number mpa variety futura number shoved longitudinal compressive strength number number mpa transverse strength number number mpa variety santhica number showed value number number mpa number number mpa hemp variety suitable reinforcement foam gypsum fiber tensile strength determined tensile strength individual sample ranged number mpa number mpa
studies on interfacial shear strength of pineapple leaf fibre from agro-waste reinforced polypropylene composites: influence of fibre length and carding parameters | This work investigates the potential utilisation of the agro-waste pineapple leaf fibre (PALF) as a green reinforcement in polypropylene (PP) composites. Generally, chemical treatment is used to clean the scratched PALF, and the effluents of those chemicals are discharged into nature. A new mechanical approach (carding) was used in this work to remove the remaining extraneous substances from the scratched and sun-dried PALF instead of using any chemical treatment. The percentage of sticky fibres and dust content decreased, and fibre breakage increased with the increasing number of carding passages. The individualized fibre properties were also influenced by the number of carding passages. The carding process reduced the diameter of PALF due to removal of extraneous materials. The tensile properties of raw PALF improved significantly until the fourth carding passage and further increase in the number of passages did not show any significant influence on the tenacity and modulus. Scanning electron microscopy (SEM) and Fourier-transform infrared spectroscopy (FTIR) confirmed the elimination of hemicellulose along with other gummy and waxy substances from the individualized PALF due to the carding action. The crystallinity % also increased after the carding process due to the removal of amorphous substances. As the reinforcement-matrix interfacial shear strength (IFSS) strongly influences the physico-mechanical properties of composites, IFSS of carded PALF reinforced finer and coarser PP fibre micro-bonded composites was also studied using the single fibre pull-out test (SFPT). Among different composites, the fourth carding passed PALF-reinforced finer PP fibre micro-bonded composite showed the highest IFSS. Additionally, the load- extension curves and SEM images of the tensile pulled-out surface were investigated to study the interfacial adhesion between PALF and PP micro-droplets. The increased surface roughness of PALF due to the carding action resulted in an improvement in the IFSS of PALF-reinforced PP micro-bonded composites. | 2023 | Article; Early Access | Rahman, Habibur; Rana, Sohel; Das, Apurba; Alagirusamy, Ramasamy | JOURNAL OF THERMOPLASTIC COMPOSITE MATERIALS | Bangladesh | 10.1177/08927057231200008 | 1 | work investigates potential utilisation agro waste pineapple leaf fibre palf green reinforcement polypropylene pp composite generally chemical treatment used clean scratched palf effluent chemical discharged nature new mechanical approach carding used work remove remaining extraneous substance scratched sun dried palf instead using chemical treatment percentage sticky fibre dust content decreased fibre breakage increased increasing number carding passage individualized fibre property also influenced number carding passage carding process reduced diameter palf due removal extraneous material tensile property raw palf improved significantly fourth carding passage increase number passage show significant influence tenacity modulus scanning electron microscopy sem fourier transform infrared spectroscopy ftir confirmed elimination hemicellulose along gummy waxy substance individualized palf due carding action crystallinity percent also increased carding process due removal amorphous substance reinforcement matrix interfacial shear strength ifss strongly influence physico mechanical property composite ifss carded palf reinforced finer coarser pp fibre micro bonded composite also studied using single fibre pull test sfpt among different composite fourth carding passed palf reinforced finer pp fibre micro bonded composite showed highest ifss additionally load extension curve sem image tensile pulled surface investigated interfacial adhesion palf pp micro droplet increased surface roughness palf due carding action resulted improvement ifss palf reinforced pp micro bonded composite
contribution study to the thermal insulation of the builders in the desert regions of exploiting gypsum fiber reinforced palm | Algerian Desert areas were characterized by very hot climate in summer and very cold in winter. The most widely used building material in these areas are concrete, mortar cement, which has a bad thermal insulation, causing a significant increase in cooling and heating costs; in order to avoid this problem it become a must to replace these materials with a good thermal isolation material and lower production cost. This work is part of the evaluation of local materials by improving their performance in the field of thermal insulation, which is considered a first step in the development of new local materials to be used in the construction field, the material used in this study is the gypsum reinforced with date palm fiber. In fact, Algeria has extraordinary resources in natural fibers (from Palm, Abaca, Hemp...)but without any large valorization in building materials. The aim of this work is then to characterization of those date palm fibers in new building materials approved for use in the construction of buildings in the desert areas. The date palm fibers were added to samples of the gypsum material in the form of cutting layers at different volume fraction, so as to determine the extent of their impact in the improvement of the thermal performance. The results were very satisfactory, reaching improvement rate of 16% for samples gypsum reinforced with single cut fiber form, and 32% of the samples reinforced with fiber in the form of layers. | 2017 | Proceedings Paper | Hafsi, Fouad; Kriker, Abdelouahed; Abani, Said | TECHNOLOGIES AND MATERIALS FOR RENEWABLE ENERGY, ENVIRONMENT AND SUSTAINABILITY (TMREES16) | Algeria | 10.1063/1.4976248 | 0 | algerian desert area characterized hot climate summer cold winter widely used building material area concrete mortar cement bad thermal insulation causing significant increase cooling heating cost order avoid problem become must replace material good thermal isolation material lower production cost work part evaluation local material improving performance field thermal insulation considered first step development new local material used construction field material used gypsum reinforced date palm fiber fact algeria extraordinary resource natural fiber palm abaca hemp without large valorization building material aim work characterization date palm fiber new building material approved use construction building desert area date palm fiber added sample gypsum material form cutting layer different volume fraction determine extent impact improvement thermal performance satisfactory reaching improvement rate number percent sample gypsum reinforced single cut fiber form number percent sample reinforced fiber form layer
thermal buckling of braided flax woven polylactic acid composites | This study presents influence of thermal environment on buckling behaviour of natural fibre braided yarn fabric reinforced polylactic acid composite beams. The thermal buckling study is carried out using an in-house built experimental set up for beam like composites exposed to different types of in-plane temperature variations. Influences of temperature variations, direction of loading and volume fraction of fibre are studied in detail. Results indicate that deflection behaviour of natural fibre braided fabric/polylactic acid beam is entirely different from the polylactic acid beam. Enhancement of natural fibre braided fabric reinforcement on thermal deflection is observed only at higher temperature as less deflection is observed for polylactic acid beams at lower temperature range (25 degrees C to 45 degrees C). According to the nature of heating, maximum deflection in the range of 0.503 cm to 1.082 cm corresponding to the temperature range of 63.443 degrees C to 67.917 degrees C is observed for polylactic acid beams. For natural fibre braided fabric/polylactic acid beams, the maximum deflection range is 0.826 cm to 0.105 cm corresponding to the temperature range of 57.031 degrees C to 44.742 degrees C according to the heating condition. Thermal deflection of natural fibre braided fabric beam is sensitive to testing orientation of the beam and maximum deflection for warp loading is 29% to 54% lower than the weft loading. | 2021 | Article | Kanakannavar, Sateeshkumar; Pitchaimani, Jeyaraj | JOURNAL OF REINFORCED PLASTICS AND COMPOSITES | India | 10.1177/0731684420957740 | 0 | present influence thermal environment buckling behaviour natural fibre braided yarn fabric reinforced polylactic acid composite beam thermal buckling carried using house built experimental set beam like composite exposed different type plane temperature variation influence temperature variation direction loading volume fraction fibre studied detail indicate deflection behaviour natural fibre braided fabric polylactic acid beam entirely different polylactic acid beam enhancement natural fibre braided fabric reinforcement thermal deflection observed higher temperature le deflection observed polylactic acid beam lower temperature range number degree c number degree c according nature heating maximum deflection range number number cm number number cm corresponding temperature range number number degree c number number degree c observed polylactic acid beam natural fibre braided fabric polylactic acid beam maximum deflection range number number cm number number cm corresponding temperature range number number degree c number number degree c according heating condition thermal deflection natural fibre braided fabric beam sensitive testing orientation beam maximum deflection warp loading number percent number percent lower weft loading
improving the brittle behaviour of high-strength concrete using keratin and glass fibres | Keratin fibres are waste products of the poultry industry. Natural materials made from chicken feather fibres (CFFs) are used in concrete-reinforced composites in this study. Brittleness is a major problem of high-strength concrete (HSC) that leads to sudden failure at the ultimate capacity of concrete. Hence, this work aims to investigate effects of using CFFs on improving the brittle behaviour of HSC. Two scenarios are performed to analyse the effectiveness of using CFFs. HSC containing different ratios of CFF (0% as the control, 0.5%, 1%, 1.5%, 2%, and 3%) by volume are tested in the first scenario. Glass fibres (GF) are used to replace CFFs in the other scenario. Tests of fresh, hardened and morphological properties for concrete are performed. Results showed the enhanced brittle behaviour of HSC when using both types of fibres. The preferable ratio of both types of fibres is 1% by volume. Flexural and splitting tensile strengths increased by about 44.9 % and 42.65 % for mixes containing 0.1% GF, respectively. While they were increased by about 21.6 % and 21.16 % for mixes containing 0.1% CFF, respectively. | 2021 | Article | Abdelsamiela, Khaled; Agwa, Ibrahim Saad; Tayeh, Bassam A.; Hafez, Radwa Defalla Abdel | ADVANCES IN CONCRETE CONSTRUCTION | Palestine | 10.12989/acc.2021.12.6.469 | 0 | keratin fibre waste product poultry industry natural material made chicken feather fibre cffs used concrete reinforced composite brittleness major problem high strength concrete hsc lead sudden failure ultimate capacity concrete hence work aim investigate effect using cffs improving brittle behaviour hsc two scenario performed analyse effectiveness using cffs hsc containing different ratio cff number percent control number number percent number percent number number percent number percent number percent volume tested first scenario glass fibre gf used replace cffs scenario test fresh hardened morphological property concrete performed showed enhanced brittle behaviour hsc using type fibre preferable ratio type fibre number percent volume flexural splitting tensile strength increased number number percent number number percent mix containing number number percent gf respectively increased number number percent number number percent mix containing number number percent cff respectively
effect of immersion media for polyester composite reinforced with chicken feathers on creep behaviour | The use of composite materials has expanded in industrial applications around the world, reinforcing composites with waste materials like chicken feather is one of the effective ways to solve environmental concerns compared to traditional methods, as it is considered one of the renewable and inexpensive methods, in addition to its presence in abundance. The main added feature of composite materials over classic materials are the light weight. This paper investigates the effect of immersion media for a polyester composite reinforced with chicken feather fillers to enhance the creep characteristic. The composite was manufactured using a hand-layup process. The samples were produced by varying the weight ratios of fibre loading (0 %, 0.2 %, 0.4 %, 0.6 %, and 0.8 %) and immersed in three different media (KCl (salt media), NaOH (alkali media) and HNO3 (acid media)). The creep samples were tested according to ASTM standards. The results show that chicken feather-reinforced composites immersed in various media have probable applications because of their superior mechanical properties over non-reinforced composites. | 2022 | Article | Abed, Balsam H.; Battawi, Ali A.; Khuder, Abdul Wahab H. | STROJNISKI VESTNIK-JOURNAL OF MECHANICAL ENGINEERING | Iraq | 10.5545/sv-jme.2021.7471 | 0 | use composite material expanded industrial application around world reinforcing composite waste material like chicken feather one effective way solve environmental concern compared traditional considered one renewable inexpensive addition presence abundance main added feature composite material classic material light weight paper investigates effect immersion medium polyester composite reinforced chicken feather filler enhance creep characteristic composite manufactured using hand layup process sample produced varying weight ratio fibre loading number percent number number percent number number percent number number percent number number percent immersed three different medium kcl salt medium naoh alkali medium hno3 acid medium creep sample tested according astm standard show chicken feather reinforced composite immersed various medium probable application superior mechanical property non reinforced composite
influences of epoxidized natural rubber and fiber modification on injection molded-pulp/poly(lactic acid) biocomposites: analysis of mechanical-thermal and weathering stability | Accelerated weathering tests were conducted to evaluate the weathering resistance of poly(lactic acid) (PLA) based biocomposites without and with epoxidized natural rubber (ENR), that were reinforced with unmodified wood pulp fiber (WP) and silanized wood pulp fiber (modified WP). Changes in mechanical and thermal properties and morphology were observed, and structural and chemical degradation were analyzed. The addition of ENR improved the impact strength of the biocomposites before weathering, acting as an impact modifier. After the weathering test, the flexural properties of PLA-based biocomposite with ENR and silanized wood pulp fiber (ENR-modified WP) was better than the flexural properties of a biocomposite without ENR. The biodegradability of the biocomposites largely depended on the PLA matrix. The modified fibers have lower UV absorbance and can protect composites from UV light better than unmodified fibers. ENR and modified WP helped prevented the degradation of PLA. While weathering reduced the molecular weight of the WP and modified WP biocomposites by 78% and 61%, respectively, the molecular weight of the same biocomposites with ENR decreased by 51% and 50%, respectively. The accelerated weathering test produced cracks and increased surface roughness in the biocomposites and the glass transition temperature was reduced as a result of crystallization and chain short-ening. These indicated that the biocomposite based containing ENR and silanized wood pulp fiber had better weathering resistance due to lowest absorption of UV radiation which was more suitable for applications construction, furniture, and exterior and interior decoration. | 2023 | Article | Kadea, Suding; Kittikorn, Thorsak; Chollakup, Rungsima; Hedthong, Rattanawadee; Chumprasert, Sujin; Khanoonkon, Nattaporn; Witayakran, Suteera; Chatakanonda, Pathama | INDUSTRIAL CROPS AND PRODUCTS | Thailand | 10.1016/j.indcrop.2023.116909 | 1 | accelerated weathering test conducted evaluate weathering resistance poly lactic acid pla based biocomposites without epoxidized natural rubber enr reinforced unmodified wood pulp fiber wp silanized wood pulp fiber modified wp change mechanical thermal property morphology observed structural chemical degradation analyzed addition enr improved impact strength biocomposites weathering acting impact modifier weathering test flexural property pla based biocomposite enr silanized wood pulp fiber enr modified wp better flexural property biocomposite without enr biodegradability biocomposites largely depended pla matrix modified fiber lower uv absorbance protect composite uv light better unmodified fiber enr modified wp helped prevented degradation pla weathering reduced molecular weight wp modified wp biocomposites number percent number percent respectively molecular weight biocomposites enr decreased number percent number percent respectively accelerated weathering test produced crack increased surface roughness biocomposites glass transition temperature reduced result crystallization chain short ening indicated biocomposite based containing enr silanized wood pulp fiber better weathering resistance due lowest absorption uv radiation suitable application construction furniture exterior interior decoration
properties of glass concrete reinforced with short basalt fibre | Experimental work was carried out to develop information about the properties of glass aggregate concrete reinforced with chopped basalt fibre. Recycled waste mixed colour glass was used as a partial replacement (20%, 40%, and 60% by weight) for the natural fine aggregate with different volume fractions of fibre (0%, 0.1%, 0.3%, and 0.5% by total mix volume). The combined effect of the glass and the basalt fibre on the mechanical properties of the fresh and hardened concrete was investigated. The heat transfer through the thickness for this type of concrete was also investigated. A statistical analysis was also carried out to investigate the variance of the data for each mix. The test results and the statistical analysis indicated that there is a slight reduction in the compressive and splitting tensile strength with the increase in the glass content above 20%. Using basalt fibre leads to an enhancement in it for all mixes and there is an optimum content of fibre in each percentage of glass sand which gives higher strength. A slight decrease in the heat transfer through the concrete specimens was also observed. (C) 2012 Elsevier Ltd. All rights reserved. | 2012 | Article | Borhan, Tumadhir Merawi | MATERIALS & DESIGN | Iraq | 10.1016/j.matdes.2012.05.062 | 0 | experimental work carried develop information property glass aggregate concrete reinforced chopped basalt fibre recycled waste mixed colour glass used partial replacement number percent number percent number percent weight natural fine aggregate different volume fraction fibre number percent number number percent number number percent number number percent total mix volume combined effect glass basalt fibre mechanical property fresh hardened concrete investigated heat transfer thickness type concrete also investigated statistical also carried investigate variance mix test statistical indicated slight reduction compressive splitting tensile strength increase glass content number percent using basalt fibre lead enhancement mix optimum content fibre percentage glass sand give higher strength slight decrease heat transfer concrete specimen also observed c number ltd right reserved
study of grewia optiva fiber reinforced urea-formaldehyde composites | In the present communication a study on the synthesis of Grewia Optiva fiber (G.O.) reinforced biocomposites using Urea-Formaldehyde (UF) as a novel polymer matrix through compression molding technique has been reported. The UF resin was prepared by the standard method. Initially the optimization of Urea-Formaldehyde (UF) resin thus synthesized was done in terms of evaluating its mechanical properties. Subsequently the optimized UF resin was reinforced with Grewia Optiva fiber to prepare biocomposites. This was followed by studying the effect of fiber loading (in terms of weight) on mechanical properties like tensile strength, compressive strength, flexural strength and wear resistance etc. It has been observed that mechanical properties increase with increase in fiber loading up to 30% loading and beyond this loading these properties decreases. The composites we re also subjected to morphological (SEM) and thermal (TGA/DTA) analyses. | 2009 | Article | Singha, A. S.; Thakur, Vijay K.; Mishra, B. N. | JOURNAL OF POLYMER MATERIALS | India |  | 1 | present communication synthesis grewia optiva fiber g reinforced biocomposites using urea formaldehyde uf novel polymer matrix compression molding technique reported uf resin prepared standard method initially optimization urea formaldehyde uf resin thus synthesized done term evaluating mechanical property subsequently optimized uf resin reinforced grewia optiva fiber prepare biocomposites followed studying effect fiber loading term weight mechanical property like tensile strength compressive strength flexural strength wear resistance etc observed mechanical property increase increase fiber loading number percent loading beyond loading property decrease composite also subjected morphological sem thermal tga dta analysis
urban, geotechnical and construction challenges for the realization of the ceva tunnel de champel in geneva | The Tunnel de Champel forms part of the new railway linking the Swiss Geneva central station to Annemasse in France. The 1'631m long double track tunnel crosses underneath the urbanized Plateau de Champel formed by glacial and fluvioglacial deposits from the Arve and Rhone rivers. The overburden varies from less than 10m below major residential buildings, to about 30m near the west portal. The western portal is located below a cliff of the Arve River. The aforementioned cliff must be stabilized and a portal constructed after the river crossing. The tunnel will be excavated in full section by mechanical means under the protection of a continuous pipe umbrella roof overlapping 3 to 5m. Fiber glass bolts will systematically support the face. After sequential excavation of the ground the circumference will be supported by lattice girders and reinforced shotcrete. The limitation of the surface settlements poses the biggest challenge for the project. Finite element analyses as well as empirical methods have been carried out in order to estimate total and differential settlements. During the construction tunnel convergences, ground deformations at the face, as well as the surface settlements will be monitored. | 2013 | Proceedings Paper | Witschi, T.; Steiner, W.; Ferrari, A. | UNDERGROUND - THE WAY TO THE FUTURE | Switzerland |  | 0 | tunnel de champel form part new railway linking swiss geneva central station annemasse france number 631m long double track tunnel cross underneath urbanized plateau de champel formed glacial fluvioglacial deposit arve rhone river overburden varies le 10m major residential building 30m near west portal western portal located cliff arve river aforementioned cliff must stabilized portal constructed river crossing tunnel excavated full section mechanical mean protection continuous pipe umbrella roof overlapping number 5m fiber glass bolt systematically support face sequential excavation ground circumference supported lattice girder reinforced shotcrete limitation surface settlement pose biggest challenge project finite element analysis well empirical carried order estimate total differential settlement construction tunnel convergence ground deformation face well surface settlement monitored
application of response surface methodology in finite element analysis of deflection of pretensioned inverted t-beam with web openings strengthened with gfrp laminates | A precast, prestressed concrete girder with circular web openings allows building service systems (mechanical, electrical, communications, and plumbing) to cross the girder line within the member's depth, reducing a building's floor -to-floor height and the overall height of the structure. These height reductions have the potential to improve the competitiveness of total precast concrete structures versus other types of building systems. The experimental program reported in this paper tested three inverted -tee girders with circular web openings strengthened with GFRP to failure to evaluate the openings' effect on girder behavior. The test girders were designed using available recommendations in the existing literature. Using ANSYS, finite element models were developed to simulate beam deflection behavior. Accuracy of the model is assessed by applying it to prestressed beam tested in this research. Comparison of analytical results with the available experimental results for load-deflection relationships show good agreement between the finite element and experimental results. Polynomial mathematical model, generated using various combination parameters using multiple regression analysis were found to be statistically significant. Parametric study using response surface methodology through finite element analysis may form efficient approximation to immediate deflection. | 2009 | Proceedings Paper | Tian, Cheng Hock; Mohammed, Bashar S.; Mustapha, Kamal Nasharuddin | ICIC 2009: SECOND INTERNATIONAL CONFERENCE ON INFORMATION AND COMPUTING SCIENCE, VOL 4, PROCEEDINGS: MODELLING AND SIMULATION IN ENGINEERING | Malaysia | 10.1109/icic.2009.310 | 0 | precast prestressed concrete girder circular web opening allows building service system mechanical electrical communication plumbing cross girder line within member depth reducing building floor floor height overall height structure height reduction potential improve competitiveness total precast concrete structure versus type building system experimental program reported paper tested three inverted tee girder circular web opening strengthened gfrp failure evaluate opening effect girder behavior test girder designed using available recommendation existing literature using ansys finite element model developed simulate beam deflection behavior accuracy model assessed applying prestressed beam tested research comparison analytical available experimental load deflection relationship show good agreement finite element experimental polynomial mathematical model generated using various combination parameter using multiple regression found statistically significant parametric using response surface methodology finite element may form efficient approximation immediate deflection
constitutive model to predict the viscoplastic behaviour of natural fibres based composites | The mechanical behaviour of traditional composites is usually assumed as linear-elastic up to failure. However, composites based on natural fibres are characterized by non-linear elasticity, viscous effects and plastic strains before failure. This study presents a rheological model to predict the viscoplastic behaviour of natural fibres based composites. The model was calibrated using a stress-strain curve and two relaxation tests for three different composites reinforced with flax, jute and cotton fibres. The model predicted successfully the behaviour of biocomposites loaded at different strain rates. (C) 2016 Elsevier Ltd. All rights reserved. | 2016 | Article | Rubio-Lopez, A.; Hoang, T.; Santiuste, C. | COMPOSITE STRUCTURES | Spain | 10.1016/j.compstruct.2016.08.001 | 1 | mechanical behaviour traditional composite usually assumed linear elastic failure however composite based natural fibre characterized non linear elasticity viscous effect plastic strain failure present rheological model predict viscoplastic behaviour natural fibre based composite model calibrated using stress strain curve two relaxation test three different composite reinforced flax jute cotton fibre model predicted successfully behaviour biocomposites loaded different strain rate c number ltd right reserved
on the phase velocity simulation of the multi curved viscoelastic system via an exact solution framework | The analysis of the wave propagation behavior of a sandwich structure with a soft core and multi-hybrid nanocomposite (MHC) face sheets is carried out in the framework of the higher-order shear deformation theory (HSDT). In order to take into account the viscoelastic influence, the Kelvin-Voight model is presented. In this paper, the constituent material of the core is made of an epoxy matrix which is reinforced by both macro- and nano-size reinforcements, namely carbon fiber (CF) and carbon nanotube (CNT). The effective material properties like Young's modulus or density are derived utilizing a micromechanical scheme incorporated with the Halpin-Tsai model. Then, on the basis of an energy-based Hamiltonian approach, the equations of motion are derived. The detailed parametric study is conducted, focusing on the combined effects of the viscoelastic foundation, CNT' weight fraction, core to total thickness ratio, small radius to total thickness ratio, and carbon fiber angle on the wave propagation behavior of sandwich structure. The results show that as well as increasing the phase velocity of the sandwich structure by increasing the wave number, this influence will be much more effective by increasing the damping factor. It is also observed that there is a critical value for the viscoelastic foundation that the relation between wave number and phase velocity will change from direct to indirect. The presented study outputs can be used in ultrasonic inspection techniques and structural health monitoring. | 2022 | Article | Al-Furjan, M. S. H.; Mohammadgholiha, Masoud; Alarifi, Ibrahim M.; Habibi, Mostafa; Safarpour, Hamed | ENGINEERING WITH COMPUTERS | Iran | 10.1007/s00366-020-01152-2 | 0 | wave propagation behavior sandwich structure soft core multi hybrid nanocomposite mhc face sheet carried framework higher order shear deformation theory hsdt order take account viscoelastic influence kelvin voight model presented paper constituent material core made epoxy matrix reinforced macro nano size reinforcement namely carbon fiber cf carbon nanotube cnt effective material property like young modulus density derived utilizing micromechanical scheme incorporated halpin tsai model basis energy based hamiltonian approach equation motion derived detailed parametric conducted focusing combined effect viscoelastic foundation cnt weight fraction core total thickness ratio small radius total thickness ratio carbon fiber angle wave propagation behavior sandwich structure show well increasing phase velocity sandwich structure increasing wave number influence much effective increasing damping factor also observed critical value viscoelastic foundation relation wave number phase velocity change direct indirect presented output used ultrasonic inspection technique structural health monitoring
upcycling of thermosetting polymers into high-value materials | Thermosetting polymers, a large class of polymers featuring excellent properties, have been widely used and play an irreplaceable role in our life. Nevertheless, they are arduous to be recycled or reused on account of their permanently cross-linked networks, and the main recycling approaches used currently include energy recovery through incineration, utilization as fillers after mechanical grinding, and pyrolysis, which only reclaim a small fraction or partial value of thermosetting polymers and their downstream materials. In this minireview, we provide an overview of the efforts undertaken towards upcycling thermosetting polymers in recent years. The research progress on physical upcycling, carbonization, solvolysis and vitrimerization of thermoset waste to high-value materials, including oil-water separation materials, 3D printable materials, functional carbon materials (supercapacitors, photothermal conversion materials, and catalytic materials), additives, emulsifiers, biolubricants, and vitrimers, are summarized and discussed. Perspectives on the future development of the art of upcycling thermosets are also provided. | 2023 | Review | Wang, Binbo; Wang, Yi; Du, Shuai; Zhu, Jin; Ma, Songqi | MATERIALS HORIZONS | Peoples R China | 10.1039/d2mh01128j | 0 | thermosetting polymer large class polymer featuring excellent property widely used play irreplaceable role life nevertheless arduous recycled reused account permanently cross linked network main recycling approach used currently include energy recovery incineration utilization filler mechanical grinding pyrolysis reclaim small fraction partial value thermosetting polymer downstream material minireview provide overview effort undertaken towards upcycling thermosetting polymer recent year research progress physical upcycling carbonization solvolysis vitrimerization thermoset waste high value material including oil water separation material 3d printable material functional carbon material supercapacitors photothermal conversion material catalytic material additive emulsifier biolubricants vitrimers summarized discussed perspective future development art upcycling thermosets also provided
shear capacity and behaviour of bending reinforced concrete beams made of steel fibre-reinforced waste sand concrete | Inthis paper, we report the results of our research on reinforced concrete beams made of fine aggregate fibre composite, with the addition of steel fibres at 1.2% of the composite volume. The fine aggregate fibre composite is a novel construction material, in which the aggregate used is a post-production waste. Twenty reinforced concrete beams with varying degree of shear reinforcement, in the form of stirrups with and without the addition of steel fibres, tested under loading. The shear capacity results of reinforced concrete beams made of the fine aggregate fibre composite being bent by a transversal force, as well as the cracking forces causing the appearance of the first diagonal crack, are discussed. The stages of functioning of such elements are described. Furthermore, the effect of the steel fibres on the reduction of diagonal cracking is analysed. Computation of the shear capacity of the tested elements is performed, based on the Model Code 2010 and RILEM TC-162 TDF standards, for two variants of the compression strut inclination angle theta that measured during testing, and the minimum(in accordance with the Model Code 2010 standard). We found that the SMCFT method part of Model Code 2010 showed the best compatibility with the experimental results. The tests and analyses performed demonstrate that the developed novel fibrecomposite-the properties of which are close to, or better than, those of the ordinary concrete-can be used successfully for the manufacturing of construction elements in the shear capacity aspect. The developed fine aggregate fibrecomposite could serve, in some applications, as an alternative to ordinary concrete. | 2021 | Article | Lehmann, Marek; Glodkowska, Wieslawa | MATERIALS | Poland | 10.3390/ma14112996 | 0 | inthis paper report research reinforced concrete beam made fine aggregate fibre composite addition steel fibre number number percent composite volume fine aggregate fibre composite novel construction material aggregate used post production waste twenty reinforced concrete beam varying degree shear reinforcement form stirrup without addition steel fibre tested loading shear capacity reinforced concrete beam made fine aggregate fibre composite bent transversal force well cracking force causing appearance first diagonal crack discussed stage functioning element described furthermore effect steel fibre reduction diagonal cracking analysed computation shear capacity tested element performed based model code number rilem tc number tdf standard two variant compression strut inclination angle theta measured testing minimum accordance model code number standard found smcft method part model code number showed best compatibility experimental test analysis performed demonstrate developed novel fibrecomposite property close better ordinary concrete used successfully manufacturing construction element shear capacity aspect developed fine aggregate fibrecomposite could serve application alternative ordinary concrete
microstructure and strength of calcium carbonate (caco3) whisker reinforced cement paste after exposed to high temperatures | Fire resistance research of a new building material is the important part of public protection and necessary for its large scale use in construction project. Although cheap calcium carbonate whisker (CW) could improve the mechanical properties of cementitious composites under ambient temperature, there is no information about the influence of high temperature on CW reinforced cementitious composites. In order to bridge this gap, this research studied the strength and microstructure changes of CW and CW reinforced cement paste after exposed to evaluated temperatures. CW and Portland cement paste with 0%, 10%, 20% and 30% CW having water/cement ratio of 0.30 was exposed to the temperatures of 20, 200, 300, 400, 500, 600, 700, 800, 900 and 1000 degrees C. 40 mm x 40 mm x 160 mm specimens were employed to determine the residual flexural and compressive strength of CW reinforced cement. Scanning electron microscope (SEM), matched energy dispersive spectrometer (EDS), thermal gravimetric analyzer (TGA) and X-ray powder diffractometer (XRD) were employed to detect the microstructure changes. CW could act as micro-fiber to increase the residual flexural and compressive strength of cement and the enhancement is better than carbon fiber and polypropylene fiber from room temperature to 600 degrees C, which means that CW can be used to replace carbon fiber and polypropylene fiber as fire resistance additional material in cementitious composites. TGA presented that in the process of cement hydration and heating, CW may bring different hydration products phase: Ca(OH)(2) and C-S-H (I). CaCO3 produced by cement hydration is not as stable as CW. The onset phase transformation temperature from aragonite CaCO3 to calcite is about 400 degrees C, which can be proved by the XRD test and the morphologies under SEM. At the same time, internal autoclaving in cement paste produced new hydration products on the surface of the calcite CW. The bond between these new hydration products and calcite was stronger than the old hydration products and aragonite CW, proved by the EDS test. Hence, after expose to temperature range from 400 degrees C to 600 degrees C, CW demonstrates better reinforcing effect than that at lower temperatures. CW reinforced cementitious composites may possibly be employed as a protection material for fire easily damaged structures, due to its good residual mechanical properties after expose to evaluated temperature lower than 600 degrees C and good economical efficiency. | 2019 | Article | Cao, Mingli; Li, Li; Yin, Hong; Ming, Xing | FIRE TECHNOLOGY | Peoples R China | 10.1007/s10694-019-00839-3 | 0 | fire resistance research new building material important part public protection necessary large scale use construction project although cheap calcium carbonate whisker cw could improve mechanical property cementitious composite ambient temperature information influence high temperature cw reinforced cementitious composite order bridge gap research studied strength microstructure change cw cw reinforced cement paste exposed evaluated temperature cw portland cement paste number percent number percent number percent number percent cw water cement ratio number number exposed temperature number number number number number number number number number number degree c number mm x number mm x number mm specimen employed determine residual flexural compressive strength cw reinforced cement scanning electron microscope sem matched energy dispersive spectrometer ed thermal gravimetric analyzer tga x ray powder diffractometer xrd employed detect microstructure change cw could act micro fiber increase residual flexural compressive strength cement enhancement better carbon fiber polypropylene fiber room temperature number degree c mean cw used replace carbon fiber polypropylene fiber fire resistance additional material cementitious composite tga presented process cement hydration heating cw may bring different hydration product phase ca oh number c h caco3 produced cement hydration stable cw onset phase transformation temperature aragonite caco3 calcite number degree c proved xrd test morphology sem time internal autoclaving cement paste produced new hydration product surface calcite cw bond new hydration product calcite stronger old hydration product aragonite cw proved ed test hence expose temperature range number degree c number degree c cw demonstrates better reinforcing effect lower temperature cw reinforced cementitious composite may possibly employed protection material fire easily damaged structure due good residual mechanical property expose evaluated temperature lower number degree c good economical efficiency
preparation and characterization of reinforced papers using nano bacterial cellulose | The main goal of this work was to reinforce softwood pulp (SP) with bacterial cellulose (BC) to generate a sustainable biocomposite. BC is a nanocellulose, which was anticipated to increase interfacial adhesion between the cellulosic fibers and BC. The organism used was Gluconacetobacterxylinus, which was incubated in a static Hestrin-Schramm culture at 28 degrees C for 14 days. The specimens of BC, SP and the reinforced SP with BC were characterized using X-ray diffraction (XRD), FT-IR, FESEM, and physico-mechanical testing. The crystallinity index was found to be 83 and 54% for BC and SP, respectively. FT-IR spectra showed that the composition of BC was fully different from that of SP fibers. Based on FESEM images, one can conclude that BC and softwood fibers do form a good combination with a nonporous structure. BC fibers fill in among the softwood fibers in the sheet. The physical and mechanical properties showed that as the dosage of BC increased, the properties of tensile index, tear index, and burst index greatly improved, while the porosity and the elongation decreased. The reason for the improved mechanical properties can be attributed to the increase of interfibrillar bonding which reduced porosity. This would be due to the high aspect ratio of BC that is capable of connecting between the cellulosic fibers and BC nanofibers, enhancing a large contact surface and therefore producing excellent coherence. This study suggests that BC could be a promising material for reinforcing composites at low loading. (C) 2017 Elsevier B.V. All rights reserved. | 2017 | Article | Tabarsa, Taghi; Sheykhnazari, Somayeh; Ashori, Alireza; Mashkour, Mandi; Khazaeian, Abolghasem | INTERNATIONAL JOURNAL OF BIOLOGICAL MACROMOLECULES | Iran | 10.1016/j.ijbiomac.2017.03.108 | 1 | main goal work reinforce softwood pulp sp bacterial cellulose bc generate sustainable biocomposite bc nanocellulose anticipated increase interfacial adhesion cellulosic fiber bc organism used gluconacetobacterxylinus incubated static hestrin schramm culture number degree c number day specimen bc sp reinforced sp bc characterized using x ray diffraction xrd ft ir fesem physico mechanical testing crystallinity index found number number percent bc sp respectively ft ir spectrum showed composition bc fully different sp fiber based fesem image one conclude bc softwood fiber form good combination nonporous structure bc fiber fill among softwood fiber sheet physical mechanical property showed dosage bc increased property tensile index tear index burst index greatly improved porosity elongation decreased reason improved mechanical property attributed increase interfibrillar bonding reduced porosity would due high aspect ratio bc capable connecting cellulosic fiber bc nanofibers enhancing large contact surface therefore producing excellent coherence suggests bc could promising material reinforcing composite low loading c number b v right reserved
mechanical properties of multi-axial glass fiber/mah-waste kraftpaper reinforced polyester composites | The recovery and recycling of lignocelluloses fibers has experienced an important increase in the last years. In 2004, the apparent consumption of virgin cellulosic fibers for papermaking purposes was around 188 millions tones in all over the world. The apparent consumption of recovered paper in the world waste kraft papers and used paper products constitute a valuable source of fibers as raw material for conversion into high value composite materials, via dry processing methods, especially since waste kraft paper-reinforced plastic composites can be process similarly to wood-based composites. Nowadays, recycling of waste materials are coming into question place, so we used together waste material and multiaxial warp-knitting fabrics to make reinforced composite. In this study we investigated that maleic anhydride (MAH) modified recycled waste kraft paper/polyester resin/multi-axial warp knitted fabric composite structures. Composites were investigation tensile strength, strain, elasticity modulus and impact strength properties. | 2010 | Proceedings Paper | Sancak, Erhan; Yenidogan, Semiha; Sesli, Yasemin; Kocak, Dilara; Pazarlioglu, Serdar S. | ITC&DC: 5TH INTERNATIONAL TEXTILE, CLOTHING & DESIGN CONFERENCE 2010, BOOK OF PROCEEDINGS: MAGIC WORLD OF TEXTILES | Turkey |  | 0 | recovery recycling lignocelluloses fiber experienced important increase last year number apparent consumption virgin cellulosic fiber papermaking purpose around number million tone world apparent consumption recovered paper world waste kraft paper used paper product constitute valuable source fiber raw material conversion high value composite material via dry processing especially since waste kraft paper reinforced plastic composite process similarly wood based composite nowadays recycling waste material coming question place used together waste material multiaxial warp knitting fabric make reinforced composite investigated maleic anhydride mah modified recycled waste kraft paper polyester resin multi axial warp knitted fabric composite structure composite investigation tensile strength strain elasticity modulus impact strength property
mechanical properties of hybrid cement-based composites | Tensile and flexural properties of cementitious composites reinforced with carbon and alumina whiskers are studied, in addition to polypropylene (PP) fibers. Significant strength increase is observed by the addition of short carbon and alumina whiskers. Due to the inability to bridge the macrocracks, the whisker's contribution is limited to increasing the ultimate strength and marginal postpeak toughening. Fracture toughness may be increased by the addition of PP fibers to produce hybrid composites. Pullout of PP fibers from the matrix is the main reinforcing mechanism and results in significant energy dissipation. Hybrid composites are shown to have superior strength and toughness properties due to the interaction of reinforcing fibers. Various procedures to characterize the tensile and flexural fracture of these composites are evaluated. A method to obtain the experimental R-curves is discussed. This approach provides the most suitable means of characterizing the fracture response of FRC materials. | 1996 | Article | Mobasher, B; Li, CY | ACI MATERIALS JOURNAL | USA |  | 0 | tensile flexural property cementitious composite reinforced carbon alumina whisker studied addition polypropylene pp fiber significant strength increase observed addition short carbon alumina whisker due inability bridge macrocracks whisker contribution limited increasing ultimate strength marginal postpeak toughening fracture toughness may increased addition pp fiber produce hybrid composite pullout pp fiber matrix main reinforcing mechanism significant energy dissipation hybrid composite shown superior strength toughness property due interaction reinforcing fiber various procedure characterize tensile flexural fracture composite evaluated method obtain experimental r curve discussed approach provides suitable mean characterizing fracture response frc material
render reinforced with textile threads | From a sustainable technical building perspective, this research work aims to investigate the potential of using waste products of the textile industry in building applications. In particular, textile threads as an alternative fiber reinforcement solution for cement based render. Unfortunately, undesirable and unexpected shrinkage cracking render is still a relevant concern in the building industry. Taking into account that this building pathology has a huge disproportionate depreciative impact on the overall value of a property, it is important to find building solutions that may contribute to mitigate this technical problem. Meanwhile, finding applications for the waste derived from the textile industry may also result in attractive economical and sustainable solutions. Pieces of fabrics or pieces of textile threads are the most common types of waste resulting from this industry. A 30% wool and 70% acrylic composition thread was the textile waste considered as a reinforcement fiber in this paper. A preliminary characterization of this composite material was experimentally performed. A parametric study including different fiber sizes, fiber contents and ages of the reinforced render was carried out. The applicability, the durability and the mechanical behavior of the proposed reinforced render were the main material properties studied in this research work. The obtained experimental results indicate that the studied composite material may be interesting from technological, sustainable and economical points of views. (C) 2012 Elsevier Ltd. All rights reserved. | 2013 | Article | Pinto, Jorge; Peixoto, Artur; Vieira, Jose; Fernandes, Lisete; Morais, Jose; Cunha, Vitor M. C. F.; Varum, Humberto | CONSTRUCTION AND BUILDING MATERIALS | Portugal | 10.1016/j.conbuildmat.2012.09.099 | 0 | sustainable technical building perspective research work aim investigate potential using waste product textile industry building application particular textile thread alternative fiber reinforcement solution cement based render unfortunately undesirable unexpected shrinkage cracking render still relevant concern building industry taking account building pathology huge disproportionate depreciative impact overall value property important find building solution may contribute mitigate technical problem meanwhile finding application waste derived textile industry may also result attractive economical sustainable solution piece fabric piece textile thread common type waste resulting industry number percent wool number percent acrylic composition thread textile waste considered reinforcement fiber paper preliminary characterization composite material experimentally performed parametric including different fiber size fiber content age reinforced render carried applicability durability mechanical behavior proposed reinforced render main material property studied research work obtained experimental indicate studied composite material may interesting technological sustainable economical point view c number ltd right reserved
experimental investigation of spherical core sandwich structure by beam flexure | Honeycomb structures are the most widely used sandwich structures as it provides material with minimal density and relative high out-of-plane compression properties and out-of-plane shear properties. Though the properties are substantial, the manufacturing of honeycomb structure is difficult. In this study, GFRP sandwich was selected for investigation as it is widely used in aerospace structural applications due to its high strength-to-weight ratio. A novel (spherically cored) sandwich structure of two different models, namely regular spherical and inverted spherical, was designed and fabricated. The sandwich structures were made with vinyl ester resin and two different GF reinforcements, namely woven glass fiber fabric and chopped strand fabric by hand lay method. The diameter of the spherical core was fixed as 16 mm, whereas two different pitch distances of 24 and 32 mm were used. The core shear properties and facing fracture stress of these eight variants of spherical cored sandwich specimens were tested using three-point bend test. The test result indicated that the regular spherical structure model with chopped strand and pitch of 24 mm possess a high core shear strength of 427 kPa which is more or less equivalent to honeycomb sandwich structure and facing fracture stress of 34 MPa. Whereas the regular spherical sandwich structure made with woven 24 mm pitch shows a low core shear strength of 79 kPa and facing fracture stress of 6.37 MPa. | 2019 | Proceedings Paper | Pandyaraj, V.; Rajadurai, A. | ADVANCES IN MANUFACTURING PROCESSES, ICEMMM 2018 | India | 10.1007/978-981-13-1724-8_32 | 0 | honeycomb structure widely used sandwich structure provides material minimal density relative high plane compression property plane shear property though property substantial manufacturing honeycomb structure difficult gfrp sandwich selected investigation widely used aerospace structural application due high strength weight ratio novel spherically cored sandwich structure two different model namely regular spherical inverted spherical designed fabricated sandwich structure made vinyl ester resin two different gf reinforcement namely woven glass fiber fabric chopped strand fabric hand lay method diameter spherical core fixed number mm whereas two different pitch distance number number mm used core shear property facing fracture stress eight variant spherical cored sandwich specimen tested using three point bend test test result indicated regular spherical structure model chopped strand pitch number mm posse high core shear strength number kpa le equivalent honeycomb sandwich structure facing fracture stress number mpa whereas regular spherical sandwich structure made woven number mm pitch show low core shear strength number kpa facing fracture stress number number mpa
a micromechanical approach to elastic modulus of long-term aged chicken feather fibre/poly(lactic acid) biocomposites | The modulus of elasticity is a critical parameter for the performance design and analysis of biofibre-based biocomposite materials. As a result of criteria such as internal heterogeneity, the random distribution of fibres and the success of interfacial adhesion between the fibre and the matrix, it becomes difficult to predict the modulus of elasticity in practical ways. Therefore, one of the aims of this study is to determine the modulus of elasticity of biocomposite material reinforced with discontinuous and random fibres by means of micromechanical models and experimentally. In addition, it is also aimed to reveal which micromechanical model can be used reliably in predicting the modulus of elasticity of both aged and non-aged biocomposite materials due to the relationship between the analytical and experimental results. In order to achieve these objectives, initially, chicken feather fibre/poly (lactic acid) biocomposite specimens having 2, 5 and 10 % chicken feather fibre mass fractions were mixed and manufactured by extruding, and subsequently, tensile test specimens according to the appropriate standard were formed by the injection-moulding method. An agreement between the moduli of elasticity obtained from 6 micromechanical models and experimentally from the slope of the stress-strain curves resulting from tensile tests was determined. | 2022 | Article | Akderya, Tarkan; Ozmen, Ugur; Baba, Buket Okutan | INTERNATIONAL JOURNAL OF MATERIALS RESEARCH | Turkey | 10.1515/ijmr-2020-8166 | 0 | modulus elasticity critical parameter performance design biofibre based biocomposite material result criterion internal heterogeneity random distribution fibre success interfacial adhesion fibre matrix becomes difficult predict modulus elasticity practical way therefore one aim determine modulus elasticity biocomposite material reinforced discontinuous random fibre mean micromechanical model experimentally addition also aimed reveal micromechanical model used reliably predicting modulus elasticity aged non aged biocomposite material due relationship analytical experimental order achieve objective initially chicken feather fibre poly lactic acid biocomposite specimen number number number percent chicken feather fibre mass fraction mixed manufactured extruding subsequently tensile test specimen according appropriate standard formed injection moulding method agreement modulus elasticity obtained number micromechanical model experimentally slope stress strain curve resulting tensile test determined
cracking behavior and deflections in recycled-aggregate beams reinforced with waste fibers subjected to long-term constant loading | This report presents the results of long-term tests on concrete beams reinforced with steel cord. In this study, natural aggregate was wholly replaced with waste sand or with wastes from the production of ceramic products and ceramic hollow bricks. The amounts of individual fractions used were determined in accordance with guidelines for reference concrete. A total of eight mixtures were tested; these differed in terms of the type of waste aggregate used. Elements with various fiber-reinforcement ratios were made for each mixture. Steel fibers and waste fibers were used in amounts of 0.0%, 0.5%, and 1.0%. Compressive strength and modulus of elasticity were determined experimentally for each mixture. The main test was a four-point beam bending test. Beams with dimensions of 100 mm x 200 mm x 2900 mm were tested on a stand, which was specially prepared so that three beams could be tested simultaneously. Fiber-reinforcement ratios were 0.5% and 1.0%. Long-term studies were conducted for 1000 days. During the testing period, beam deflections and cracks were measured. The obtained results were compared with values calculated using several methods, considering the influence of dispersed reinforcement. The results enabled the best methods for calculating individual values for mixtures with different types of waste materials to be determined. | 2023 | Article | Zakrzewski, Mateusz; Domski, Jacek | MATERIALS | Poland | 10.3390/ma16103622 | 0 | report present long term test concrete beam reinforced steel cord natural aggregate wholly replaced waste sand waste production ceramic product ceramic hollow brick amount individual fraction used determined accordance guideline reference concrete total eight mixture tested differed term type waste aggregate used element various fiber reinforcement ratio made mixture steel fiber waste fiber used amount number number percent number number percent number number percent compressive strength modulus elasticity determined experimentally mixture main test four point beam bending test beam dimension number mm x number mm x number mm tested stand specially prepared three beam could tested simultaneously fiber reinforcement ratio number number percent number number percent long term study conducted number day testing period beam deflection crack measured obtained compared value calculated using several considering influence dispersed reinforcement enabled best calculating individual value mixture different type waste material determined
hydroxyapatite-reinforced alginate fibers with bioinspired dually aligned architectures | Biological materials have excellent mechanical properties due to their organized structures from nano- to macroscale. Artificial manufacture of materials with anisotropic microstructures still remains challenging. We described a stress-induced method to fabricate anisotropic alginate fibers. Organic-inorganic composite fibers were obtained by incorporating aligned hydroxyapatite (HAP) nanowires into the alginate fiber. Detailed structural characterization revealed the bone-like structure of the HAP-reinforced alginate fibers. Tensile test results showed that the maximum Young's modulus and tensile strength were 4.3 GPa and 153.8 MPa, respectively. A multiscale reinforcing mechanism is proposed after the discussion of the structure-property relationship: highly ordered and compacted nanofibrils aligned along the longitudinal direction at the microscale, and two kinds of alginate gels with different mechanical behaviors at the nanoscale coexisted (acidic alginate gel and calcium-alginate gel). This work validates the effectiveness of the bioinspired fabrication strategy, which inspires further manufacturing and optimization of materials for diverse applications. | 2021 | Article | Wan, Fuqiang; Ping, Hang; Wang, Wenxuan; Zou, Zhaoyong; Xie, Hao; Su, Bao-Lian; Liu, Dabiao; Fu, Zhengyi | CARBOHYDRATE POLYMERS | Peoples R China | 10.1016/j.carbpol.2021.118167 | 0 | biological material excellent mechanical property due organized structure nano macroscale artificial manufacture material anisotropic microstructures still remains challenging described stress induced method fabricate anisotropic alginate fiber organic inorganic composite fiber obtained incorporating aligned hydroxyapatite hap nanowires alginate fiber detailed structural characterization revealed bone like structure hap reinforced alginate fiber tensile test showed maximum young modulus tensile strength number number gpa number number mpa respectively multiscale reinforcing mechanism proposed discussion structure property relationship highly ordered compacted nanofibrils aligned along longitudinal direction microscale two kind alginate gel different mechanical behavior nanoscale coexisted acidic alginate gel calcium alginate gel work validates effectiveness bioinspired fabrication strategy inspires manufacturing optimization material diverse application
utilization of waste black limestone filler in short jute fiber reinforced epoxy composites: influence on the mechanical behaviour | Natural materials-based composites with superior mechanical properties were produced by utilizing waste black limestone as a filler and jute fibers in the epoxy matrix. The present effort investigates the mechanical properties of the epoxy composite reinforced by varying the weight percentages of the black limestone and the length of the jute fibers. Nine composites comprising black limestone with weight percentages of 0%, 5%, 10%, and short jute fibers having different lengths of 15 mm, 30 mm, and 45 mm were fabricated by a hand lay-up technique. It was found that the composites with optimal content filler material exhibited better performance than higher filler content-based and without fillers composites. The ultimate tensile strength of the 5% black limestone filled with 30 mm jute fiber was 54.8 MPa, similarly higher ultimate flexural and compression strength values. Fractography studies were performed using a scanning electron microscope to elucidate the characteristics of the mechanically tested composite. | 2022 | Article; Early Access | Kumaran, P.; Balaji, N. S.; Vijay, R.; Madhu, S.; Asokan, P.; Singaravelu, D. Lenin | PROCEEDINGS OF THE INSTITUTION OF MECHANICAL ENGINEERS PART E-JOURNAL OF PROCESS MECHANICAL ENGINEERING | India | 10.1177/09544089221078150 | 0 | natural material based composite superior mechanical property produced utilizing waste black limestone filler jute fiber epoxy matrix present effort investigates mechanical property epoxy composite reinforced varying weight percentage black limestone length jute fiber nine composite comprising black limestone weight percentage number percent number percent number percent short jute fiber different length number mm number mm number mm fabricated hand lay technique found composite optimal content filler material exhibited better performance higher filler content based without filler composite ultimate tensile strength number percent black limestone filled number mm jute fiber number number mpa similarly higher ultimate flexural compression strength value fractography study performed using scanning electron microscope elucidate characteristic mechanically tested composite
study on the durability of new construction materials based on mortar reinforced with date palm fibers wastes | The present work aims to investigate the feasibility to use date palm waste as reinforcement to improve durability and performance of concrete. Four formulations (0 wt %, 5 wt %, 10 wt % and 15 wt %) were prepared according to the date palm fibers weight contents. The performance of all these formulations was studied in terms of swelling, drying shrinkage, weight change, compressive strength and volume change. The investigations were performed by exposing the samples to various environments: immersion in water, drying, salts exposure and cyclic wetting/drying. The results revealed that mortar reinforced with date palm fibers offers better shrinkage prevention, and thus allows decreasing the cracking effect. Moreover, the composites prepared with high content of natural fibers showed better resistance against sulphuric acid attack and therefore better resistance to deterioration. A significant enhancement in mechanical behavior following alkali treatment was recorded. Finally, date palm fibers can mainly contribute for minimizing the deterioration of cement mortar composites following cyclic wetting and drying | 2020 | Article | Kareche, Abdelhak; Agoudjil, Boudjemaa; Haba, Bourhaneddine; Boudenne, Abderrahim | WASTE AND BIOMASS VALORIZATION | France | 10.1007/s12649-019-00669-y | 1 | present work aim investigate feasibility use date palm waste reinforcement improve durability performance concrete four formulation number wt percent number wt percent number wt percent number wt percent prepared according date palm fiber weight content performance formulation studied term swelling drying shrinkage weight change compressive strength volume change investigation performed exposing sample various environment immersion water drying salt exposure cyclic wetting drying revealed mortar reinforced date palm fiber offer better shrinkage prevention thus allows decreasing cracking effect moreover composite prepared high content natural fiber showed better resistance sulphuric acid attack therefore better resistance deterioration significant enhancement mechanical behavior following alkali treatment recorded finally date palm fiber mainly contribute minimizing deterioration cement mortar composite following cyclic wetting drying
effect of different shapes of the iron waste/polyester-based composites on the mechanical behaviour | Recycling plays a significant role in achieving a sustainable environment and improving quality of life, by reducing environmental pollution and a negative impact on human health. Utilization of industrial waste materials to improve polymer strength with minimum increase in density and cost is the main purpose to achieve in this study. Different forms of iron waste (powder particles, spiral fiber and flakes) were used to decrease the density with maintaining the improvement in mechanical properties. Three particle sizes (75, 150, 300 mu m) of iron waste powder have been chosen to reinforce the polyester. Hand-lay up method was used to prepare the composite specimens. The results indicated that both the hardness and compressive strength of the composites are improved with a little increase in density. Comparison results for the samples at laboratory temperature and after post curing for 2 h at 50 degrees C were carried out. It was concluded that reinforcing the polyester with iron waste in any form has improved the composite's mechanical properties. Generally, the best mechanical behaviour has been obtained for the specimens after post cured. Furthermore, the spiral fibers and flakes can decrease the density of the composites associated with increasing the compressive strength values. Among the three types of reinforcing, spiral fibers have the best mechanical results with low density (1.3 g/cm(3)) and the highest compressive strength (127.96 MPa) (after post curing). While the composites reinforced by iron powder particle size 300 mu m have the highest density (2.4 g/cm(3)) and the composites reinforced by iron powder particle size 150 mu m have the lowest compressive strength value (112.8 MPa). The highest hardness has been obtained from composites reinforced by iron powder particle size 75 mu m before and after post curing. | 2022 | Article | Fahad, Besma M.; Salman, Suhad D. | INNOVATIVE INFRASTRUCTURE SOLUTIONS | Iraq | 10.1007/s41062-022-00865-1 | 0 | recycling play significant role achieving sustainable environment improving quality life reducing environmental pollution negative impact human health utilization industrial waste material improve polymer strength minimum increase density cost main purpose achieve different form iron waste powder particle spiral fiber flake used decrease density maintaining improvement mechanical property three particle size number number number mu iron waste powder chosen reinforce polyester hand lay method used prepare composite specimen indicated hardness compressive strength composite improved little increase density comparison sample laboratory temperature post curing number h number degree c carried concluded reinforcing polyester iron waste form improved composite mechanical property generally best mechanical behaviour obtained specimen post cured furthermore spiral fiber flake decrease density composite associated increasing compressive strength value among three type reinforcing spiral fiber best mechanical low density number number g cm number highest compressive strength number number mpa post curing composite reinforced iron powder particle size number mu highest density number number g cm number composite reinforced iron powder particle size number mu lowest compressive strength value number number mpa highest hardness obtained composite reinforced iron powder particle size number mu post curing
textile waste-reinforced cotton-silica aerogel composites for moisture regulation and thermal/acoustic barrier | Silica aerogel composites reinforced with reclaimed cotton fibers obtained from textile industry wastes are here presented. These fibers were obtained from fabric leftovers of textile clothing industry, using only mechanical processes for reverting wasted fabric scraps to elementary fibers. The syntheses were carried out following environmentally friendly solutions. The post-gelation silylation/washing steps were performed applying ethyl acetate, recognized as a non-hazardous solvent. The tetraethyl orthosilicate-based aerogel composites were developed with a co-precursor having a non-hydrolysable bulky branch, isobutyltriethoxysilane, aiming to reduce brittleness and increase hydrophobicity. The aerogel matrix composition used here, reinforcement conception and modification solvent are being presented for the first time in the literature. The composites, manufactured in small cylindrical-shape (diameter similar to 3 cm) and disk-shape (diameter similar to 9 cm and similar to 14 cm) were silylated with hexamethyldisilazane and ambient pressure dried. Thermal conductivities were assessed by non-stationary and steady-state methods, the later yielding values 25-37% lower, achieving a value as low as 21 +/- 3 mW m(-1) K-1. The composites exhibit a high degree of flexibility conferred by the embedded cotton fibers, that imparted as well good acoustic insulation, since at frequencies near 1300 Hz, the sound absorption coefficient is 0.8. Cotton fibers are well known by their moisture buffering. By taking advantage of that water adsorption/desorption, the thermal regulation ability of the aerogels is studied here as a novel application for these materials. At 85% of relative humidity, silica aerogel composites with similar to 15 wt% of cotton fibers adsorbed 2.6 wt% of moisture and the process reversibility was confirmed. [GRAPHICS] . | 2022 | Article | Linhares, Teresa; Carneiro, Vitor H.; Merillas, Beatriz; Pessoa de Amorim, Maria T.; Duraes, Luisa | JOURNAL OF SOL-GEL SCIENCE AND TECHNOLOGY | Portugal | 10.1007/s10971-022-05808-x | 1 | silica aerogel composite reinforced reclaimed cotton fiber obtained textile industry waste presented fiber obtained fabric leftover textile clothing industry using mechanical process reverting wasted fabric scrap elementary fiber synthesis carried following environmentally friendly solution post gelation silylation washing step performed applying ethyl acetate recognized non hazardous solvent tetraethyl orthosilicate based aerogel composite developed co precursor non hydrolysable bulky branch isobutyltriethoxysilane aiming reduce brittleness increase hydrophobicity aerogel matrix composition used reinforcement conception modification solvent presented first time literature composite manufactured small cylindrical shape diameter similar number cm disk shape diameter similar number cm similar number cm silylated hexamethyldisilazane ambient pressure dried thermal conductivity assessed non stationary steady state later yielding value number number percent lower achieving value low number number mw number k number composite exhibit high degree flexibility conferred embedded cotton fiber imparted well good acoustic insulation since frequency near number hz sound absorption coefficient number number cotton fiber well known moisture buffering taking advantage water adsorption desorption thermal regulation ability aerogels studied novel application material number percent relative humidity silica aerogel composite similar number wt percent cotton fiber adsorbed number number wt percent moisture process reversibility confirmed graphic
fracture and fatigue characteristics of high performing novel hot mix asphalt composites | Long-term performance and sustainability of asphalt pavements could be achieved by developing hot mix asphalt (HMA) composite that possesses enhanced resilience, toughness, ductility, and durability under repeated traffic loading and extreme weather conditions. The main goal of this study was to investigate the fracture and fatigue characteristics of a novel HMA composite fabricated with combination of crumb rubber (CRM) and polyvinyl alcohol (PVA) fiber. The fracture properties of the control, CRM modified, PVA reinforced, and novel rubber-fiber HMA composites, was conducted through semicircular bending beam test. Moreover, resistance to reflective and fatigue cracking was assessed to validate the long-term performance of the novel HMA composite. Experimental results revealed that a suitable proportion of CRM and PVA significantly affected the performance of novel rubber-fiber HMA in resistance to fracture, reflective, and fatigue cracking. Fracture energy and flexibility index of the rubber-fiber HMA containing 2% CRM and 0.2% PVA quadrupled relative to PG76-22 HMA after long-term aging. The developed novel HMA composite presented around 8-and 29-times higher resistance to reflective and fatigue cracking, respectively. Additionally, digital image correlation analysis showed that the rubber-fiber HMA composite had a larger strain distribution and a more twisted and intricate fracture pattern. The multi-functional properties of CRM and PVA were visible in scanning electron micrographs, where the rubber act as hyper elastic inclusion and properly coated fibers with asphalt, effectively bridged across cracks thus hindering the crack propagation and increased tolerance to post-peak load deformation. Cost comparison and benefits of conven-tional and selected modified HMA mixtures indicated that the developed mixture could be a valuable long-term economical alternative pavement material. | 2023 | Article | Asghar, Muhammad Faizan; Khattak, Mohammad Jamal | CONSTRUCTION AND BUILDING MATERIALS | USA | 10.1016/j.conbuildmat.2023.131217 | 0 | long term performance sustainability asphalt pavement could achieved developing hot mix asphalt hma composite posse enhanced resilience toughness ductility durability repeated traffic loading extreme weather condition main goal investigate fracture fatigue characteristic novel hma composite fabricated combination crumb rubber crm polyvinyl alcohol pva fiber fracture property control crm modified pva reinforced novel rubber fiber hma composite conducted semicircular bending beam test moreover resistance reflective fatigue cracking assessed validate long term performance novel hma composite experimental revealed suitable proportion crm pva significantly affected performance novel rubber fiber hma resistance fracture reflective fatigue cracking fracture energy flexibility index rubber fiber hma containing number percent crm number number percent pva quadrupled relative pg76 number hma long term aging developed novel hma composite presented around number number time higher resistance reflective fatigue cracking respectively additionally digital image correlation showed rubber fiber hma composite larger strain distribution twisted intricate fracture pattern multi functional property crm pva visible scanning electron micrographs rubber act hyper elastic inclusion properly coated fiber asphalt effectively bridged across crack thus hindering crack propagation increased tolerance post peak load deformation cost comparison benefit conven tional selected modified hma mixture indicated developed mixture could valuable long term economical alternative pavement material
mapp compatibilized recycled woodchips reinforced polypropylene composites with exceptionally high strength and stability | Wood chips were used in their original form without any physical or chemical treatment as reinforcement for polypropylene to develop composites as potential replacement for medium density fiber (MDF) boards, gypsum based false ceiling and other building materials. Wood chips are generated as byproducts and have limited and low value applications. Composites with up to 90% wood chips were developed through compression molding and the mechanical, acoustic and thermal properties were studied. Further, maleated polypropylene (MAPP) was used (1-5% w/w based on woodchips used) as compatibilizer and changes in properties were recorded. Up to 300% increase in tensile properties were observed when 5% compatibilizer was present. Tensile properties of the composites containing MAPP were higher than that of commercially available medium density plywood boards and also gypsum based ceiling tiles. Addition of MAPP did not change thermal conductivity but decreased sound absorption. Wood chips reinforced PP composites containing MAPP show exceedingly high properties and could replace particle, fiber boards and other building materials in current use. Utilizing the wood waste also results in environmentally friendly, sustainable and low cost building materials. | 2024 | Article | Sanadi, Anand Ramesh; Guna, Vijaykumar; Hoysal, Raksha V.; Krishna, Ashwini; Deepika, S.; Mohan, C. B.; Reddy, Narendra | WASTE AND BIOMASS VALORIZATION | India | 10.1007/s12649-023-02150-3 | 1 | wood chip used original form without physical chemical treatment reinforcement polypropylene develop composite potential replacement medium density fiber mdf board gypsum based false ceiling building material wood chip generated byproduct limited low value application composite number percent wood chip developed compression molding mechanical acoustic thermal property studied maleated polypropylene mapp used number number percent w w based woodchips used compatibilizer change property recorded number percent increase tensile property observed number percent compatibilizer present tensile property composite containing mapp higher commercially available medium density plywood board also gypsum based ceiling tile addition mapp change thermal conductivity decreased sound absorption wood chip reinforced pp composite containing mapp show exceedingly high property could replace particle fiber board building material current use utilizing wood waste also environmentally friendly sustainable low cost building material
evaluation of dye sorption of reinforced zeolite esparto fiber | Rising concern about environmental issues has promoted the textile industry to investigate appropriate environmentally friendly treatment technology. Effluent aqueous waste containing dye compounds causes serious problems. Removal of dyes from the dye-containing effluents is currently based on a wide variety of physicochemical processes. The search for alternative and innovative wastewater treatment techniques has focussed on the use of biological materials. Activated carbon, zeolite and diatomite have been used as efficient methods for adsorption. For the first time, this paper reports on the use of reinforced zeolite esparto fiber as a cheaper alternative for the removal and absorbency of reactive dyes from aqueous solution. Reinforced zeolite esparto fibers were synthesized from cellulose esparto fibers pretreated with NaOH and preformed zeolite powders. Deposition of zeolite onto esparto fiber was made at fixed conditions of treatment and drying. Several techniques, such as infrared spectroscopy, X-ray diffraction, scanning electron microscopy and atomic force microscopy, were used to characterize these materials. The obtained materials were treated with solution of reactive dyes in different conditions to evaluate their sorption capacities. This uptake from aqueous solution was found to be influenced by pH of the solution, temperature, salt quantity and initial dye concentration. Sorption of reinforced zeolite cellulosic esparto fibers increased as the initial dye concentration increased in the solution. Maximum absorption capacity for reinforced zeolite esparto fiber at equilibrium was evaluated with variation of pH, temperature and salts quantities. Equilibrium data fitted very well to the Langmuir model in the studied concentrations. The sorption data were found to follow the second-order kinetic model with r(2) of 0.97. | 2009 | Article | Marzoug, I. Ben; Sakli, F.; Roudesli, S. | TEXTILE RESEARCH JOURNAL | Tunisia | 10.1177/0040517508099392 | 0 | rising concern environmental issue promoted textile industry investigate appropriate environmentally friendly treatment technology effluent aqueous waste containing dye compound cause serious problem removal dye dye containing effluent currently based wide variety physicochemical process search alternative innovative wastewater treatment technique focussed use biological material activated carbon zeolite diatomite used efficient adsorption first time paper report use reinforced zeolite esparto fiber cheaper alternative removal absorbency reactive dye aqueous solution reinforced zeolite esparto fiber synthesized cellulose esparto fiber pretreated naoh preformed zeolite powder deposition zeolite onto esparto fiber made fixed condition treatment drying several technique infrared spectroscopy x ray diffraction scanning electron microscopy atomic force microscopy used characterize material obtained material treated solution reactive dye different condition evaluate sorption capacity uptake aqueous solution found influenced ph solution temperature salt quantity initial dye concentration sorption reinforced zeolite cellulosic esparto fiber increased initial dye concentration increased solution maximum absorption capacity reinforced zeolite esparto fiber equilibrium evaluated variation ph temperature salt quantity equilibrium fitted well langmuir model studied concentration sorption found follow second order kinetic model r number number number
experimental study on compressive, flexural and fatigue behavior of warp-knitted spacer fabrics reinforced polyurethane cast elastomer composites | This paper reports an experimental study on compressive, flexural and fatigue behavior of polyurethane cast elastomers (PCE) reinforced with warp-knitted spacer fabrics (WKSF). It aims to investigate new applications for these fabrics as the reinforcements for elastomeric parts such as shoe soles, rubber floor coverings, vibration dampening and shock absorbing pads, etc. A series of polyester WKSF with different thickness, structure of outer layer fabric and spacer yarns density was prepared and converted to PCE reinforced WKSF using the hand molding method. All the samples, including the neat PCE, were subjected to static compression, flat and spherical compression, three-point bending and flexural fatigue tests. The results showed that reinforcing PCE with WKSF, considerably enhances its spherical compressive strength (concentrated loading), flexural strength and fatigue resistance. However, it deteriorates flat compressive strength (distributed loading) and recovery behavior after static compression loading. The effect of fiber weight fraction, thickness, structure of outer layer fabric and spacer yarns density on the mentioned properties of the composites was discussed in the paper. | 2017 | Article | Yousefpour, Masih; Ahmadi, Mohammad Saleh; Payvandy, Pedram | FIBERS AND POLYMERS | Iran | 10.1007/s12221-017-7085-z | 0 | paper report experimental compressive flexural fatigue behavior polyurethane cast elastomer pce reinforced warp knitted spacer fabric wksf aim investigate new application fabric reinforcement elastomeric part shoe sol rubber floor covering vibration dampening shock absorbing pad etc series polyester wksf different thickness structure outer layer fabric spacer yarn density prepared converted pce reinforced wksf using hand molding method sample including neat pce subjected static compression flat spherical compression three point bending flexural fatigue test showed reinforcing pce wksf considerably enhances spherical compressive strength concentrated loading flexural strength fatigue resistance however deteriorates flat compressive strength distributed loading recovery behavior static compression loading effect fiber weight fraction thickness structure outer layer fabric spacer yarn density mentioned property composite discussed paper
physical and chemical properties of different morphological parts of sugar palm fibres | Recently, due to increased environmental concerns, scientists and technologists have placed great importance on the application of natural fibres, especially in biocomposites. The sugar palm tree is one of the most popular natural fibres used in engineering applications. A study on the fundamental properties of fibres from different morphological parts of the sugar palm plant, which are bunch, black sugar palm fibre, locally known as ijuk, trunk and frond was carried out in order to evaluate their potential as eventual raw materials for reinforced polymer composites. From this study, it wasd found that sugar palm frond (SPF) gives the highest tensile strength compared to the other parts, which is 421.4 N/mm(2). The tensile strength for sugar palm bunch (SPB), ijuk and sugar palm trunk (SPT) is 365.1, 276.6 and 198.3 N/mm(2), respectively. These results have been proven using those for their chemical compositions, where the highest cellulose content was obtained from SPF (66.5%), followed by SPB (61.8%), ijuk (52.3%), and SPT (40.6%). For water absorption testing, it was found that SPF also gave the highest percentage - 132.8%, followed by SPB, ijuk and SPT. Fourier transform infrared (FT-1R) spectroscopy was used in order to detect the presence of functional groups existing in sugar palm fibre. | 2012 | Article | Sahari, J.; Sapuan, S. M.; Ismarrubie, Z. N.; Rahman, M. Z. A. | FIBRES & TEXTILES IN EASTERN EUROPE | Malaysia |  | 1 | recently due increased environmental concern scientist technologist placed great importance application natural fibre especially biocomposites sugar palm tree one popular natural fibre used engineering application fundamental property fibre different morphological part sugar palm plant bunch black sugar palm fibre locally known ijuk trunk frond carried order evaluate potential eventual raw material reinforced polymer composite wasd found sugar palm frond spf give highest tensile strength compared part number number n mm number tensile strength sugar palm bunch spb ijuk sugar palm trunk spt number number number number number number n mm number respectively proven using chemical composition highest cellulose content obtained spf number number percent followed spb number number percent ijuk number number percent spt number number percent water absorption testing found spf also gave highest percentage number number percent followed spb ijuk spt fourier transform infrared ft 1r spectroscopy used order detect presence functional group existing sugar palm fibre
retracted: experimental study on the flexural behaviour and ductility ratio of steel fibres coarse recycled aggregate concrete beams (retracted article. see vol. 326, 2022) | Environmental protection is a fundamental issue in today's world. In this research, the flexural behaviour and ductility ratio of reinforced concrete beams made with steel fibres and coarse recycled aggregate are studied. 27 reinforced concrete beams with a cross-section 150 mm wide, 200 mm high, and a length of 1500 mm, with various transverse reinforcement spacing, were manufactured and tested. Recycled aggregate from building demolition was used at 0%, 50% and 100% mass replacement of natural aggregate. Furthermore, steel fibres were added to improve the flexural behaviour of the beams at 0%, 1% and 2% (in terms of volume). A four-point bending test was performed. In these tests, the flexural capacity, maximum displacement at the mid-span of the specimens and ductility were measured. The effects of the steel fibres and the transverse reinforcement spacing on the flexural behaviour of recycled aggregate concrete beams were the main aims of this study. The results were also compared with ACI, CSA and Eurocode 2 requirements. It was found that the individual effects on the ductility ratio and maximum loading capacity depend on the other parameters (e.g. the steel fibers effect depends on the transverse reinforcement spacing and the effect of the recycled aggregates depends on both the steel fibres content and the transverse reinforcement spacing). (C) 2018 Elsevier Ltd. All rights reserved. | 2018 | Article; Retracted Publication | Chaboki, Hamid Reza; Ghalehnovi, Mansour; Karimipour, Arash; de Brito, Jorge | CONSTRUCTION AND BUILDING MATERIALS | Iran | 10.1016/j.conbuildmat.2018.07.132 | 0 | environmental protection fundamental issue today world research flexural behaviour ductility ratio reinforced concrete beam made steel fibre coarse recycled aggregate studied number reinforced concrete beam cross section number mm wide number mm high length number mm various transverse reinforcement spacing manufactured tested recycled aggregate building demolition used number percent number percent number percent mass replacement natural aggregate furthermore steel fibre added improve flexural behaviour beam number percent number percent number percent term volume four point bending test performed test flexural capacity maximum displacement mid span specimen ductility measured effect steel fibre transverse reinforcement spacing flexural behaviour recycled aggregate concrete beam main aim also compared aci csa eurocode number requirement found individual effect ductility ratio maximum loading capacity depend parameter e g steel fiber effect depends transverse reinforcement spacing effect recycled aggregate depends steel fibre content transverse reinforcement spacing c number ltd right reserved
bioinspired polymeric heart valves derived from polyurethane and natural cellulose fibers | In this work, bioinspired anisotropic polymeric heart valves were fabricated using composite materials from polyurethane (PU) and natural cellulose fiber bundles. Cellulose fibers with good alignment were obtained from balsa wood by a top-down process, which were then distributed in polyurethane to pre-pare cellulose fiber bundles reinforced polyurethane (CPU) by hot pressing. The storage modulus of the CPU along the direction parallel to the fiber alignment was 16.70 +/- 0.80 MPa, whereas that along the direction perpendicular to the fiber alignment was 8.41 +/- 0.94 MPa by dynamic mechanical analysis (DMA) tests at 1 Hz, comparable to aortic valve leaflets. Moreover, 2-methacryloyloxyethyl phosphoryl-choline (MPC) was grafted onto the CPU surface (CPU-MPC) to improve hemocompatibility. With MPC modification, the water contact angle decreased significantly from 54.58 degrees +/- 2.98 degrees to 26.42 degrees +/- 3.50 degrees, and the platelet adhesion was reduced by 92%, compared to the original CPU. In vitro cell culture proved that both CPU and CPU-MPC samples did not show any cytotoxicity. Furthermore, the CPU composites were used to fabricate polymeric heart valves, which showed excellent hydrodynamic performance with a large orifice area (1.70 cm2) and low regurgitation fraction (0.7%), meeting the requirements of ISO 5840-2 standard.(c) 2022 Published by Elsevier Ltd on behalf of The editorial office of Journal of Materials Science &Technology. | 2023 | Article | Guo, Feng; Han, Rizheng; Ying, Jishan; Zhang, Zeping; Yang, Rui; Zhang, Xing | JOURNAL OF MATERIALS SCIENCE & TECHNOLOGY | Peoples R China | 10.1016/j.jmst.2022.09.063 | 1 | work bioinspired anisotropic polymeric heart valve fabricated using composite material polyurethane pu natural cellulose fiber bundle cellulose fiber good alignment obtained balsa wood top process distributed polyurethane pre pare cellulose fiber bundle reinforced polyurethane cpu hot pressing storage modulus cpu along direction parallel fiber alignment number number number number mpa whereas along direction perpendicular fiber alignment number number number number mpa dynamic mechanical dma test number hz comparable aortic valve leaflet moreover number methacryloyloxyethyl phosphoryl choline mpc grafted onto cpu surface cpu mpc improve hemocompatibility mpc modification water contact angle decreased significantly number number degree number number degree number number degree number number degree platelet adhesion reduced number percent compared original cpu vitro cell culture proved cpu cpu mpc sample show cytotoxicity furthermore cpu composite used fabricate polymeric heart valve showed excellent hydrodynamic performance large orifice area number number cm2 low regurgitation fraction number number percent meeting requirement iso number number standard c number published ltd behalf editorial office journal material science technology
stochastic characterization of textile reinforcements in composites based on x-ray microtomographic scans | A stochastic method is introduced to characterize the dual-scale geometry of textile reinforcements in composites. The fiber tows are identified automatically from X-ray microtomographic scans with a machine learning algorithm, quantifying the error of the procedure. The tow geometry is then used to construct a stochastic model as a Gaussian Random Process which permits quantification of the uncertainty in the measurements of micro-scale fiber volume fraction. The hyperparameters of the model are calibrated with a custom-built multi-objective evolutionary algorithm. The approach is illustrated by the analysis of a vinyl-ester composite reinforced with a glass fiber non-crimp fabric. | 2019 | Article | Madra, Anna; Causse, Philippe; Trochu, Francois; Adrie, Jerome; Maire, Eric; Breitkopf, Piotr | COMPOSITE STRUCTURES | USA | 10.1016/j.compstruct.2019.111031 | 0 | stochastic method introduced characterize dual scale geometry textile reinforcement composite fiber tow identified automatically x ray microtomographic scan machine learning algorithm quantifying error procedure tow geometry used construct stochastic model gaussian random process permit quantification uncertainty measurement micro scale fiber volume fraction hyperparameters model calibrated custom built multi objective evolutionary algorithm approach illustrated vinyl ester composite reinforced glass fiber non crimp fabric
tension and compression stability and second-order analyses of three-dimensional multicolumn systems: effects of shear deformations | The stability and second-order analyses of three-dimensional (3D) multicolumn systems including the effects of shear deformations along the span of each column are presented in a condensed manner. This formulation is an extension to an algorithm presented recently by the writer in 2002 and 2003 by which the critical load of each column, the total critical load, and the second-order response of a 3D multicolumn system with semirigid connections can be determined directly. The proposed solution includes not only the combined effects of flexural deformations and shear distortions along the columns in their two principal transverse axes, but also the effect of the shear forces along each member induced by the applied end axial force as the columns deform and deflect (as suggested by Haringx in 1947 and explained by Timoshenko and Gere in 1961) in their two principal transverse axes. The extended characteristic transcendental equations (corresponding to multicolumn systems with sidesway and twist uninhibited, partially inhibited, and totally inhibited) that are derived and discussed in this publication find great applications in the stability and second-order analyses of 3D multicolumn systems made of materials with relatively low shear stiffness such as orthotropic composite materials (fiber reinforced plastic) and multilayer elastomeric bearings used for seismic isolation of buildings. The phenomenon of buckling under axial tension in members with relatively low shear stiffness (observed by Kelly in 2003 in multilayer elastomeric bearings, and recently discussed by the writer in 2005) is captured by the proposed method. Tension buckling must not be ignored in the stability analysis of multicolumn systems made of columns in which the shear stiffness GA(s) is of the same order of magnitude as pi(EI)-E-2/h(2). | 2007 | Article | Aristizabal-Ochoa, J. Dario | JOURNAL OF ENGINEERING MECHANICS-ASCE | Colombia | 10.1061/(asce)0733-9399(2007)133:1(106) | 0 | stability second order analysis three dimensional 3d multicolumn system including effect shear deformation along span column presented condensed manner formulation extension algorithm presented recently writer number number critical load column total critical load second order response 3d multicolumn system semirigid connection determined directly proposed solution includes combined effect flexural deformation shear distortion along column two principal transverse ax also effect shear force along member induced applied end axial force column deform deflect suggested haringx number explained timoshenko gere number two principal transverse ax extended characteristic transcendental equation corresponding multicolumn system sidesway twist uninhibited partially inhibited totally inhibited derived discussed publication find great application stability second order analysis 3d multicolumn system made material relatively low shear stiffness orthotropic composite material fiber reinforced plastic multilayer elastomeric bearing used seismic isolation building phenomenon buckling axial tension member relatively low shear stiffness observed kelly number multilayer elastomeric bearing recently discussed writer number captured proposed method tension buckling must ignored stability multicolumn system made column shear stiffness ga order magnitude pi ei e number h number
design and analysis of integration structure of space-borne fourier transform spectrometer | As main supporting structure of conventional space-borne remote sensor, single layer panel design causes that the space of payload is occupied by large numbers of erose optical-mechanical assemblies and electrical instruments, and the size of payload is increased. The satellite space is seized, the number of satellite payload is decreased, and the function of satellite is limited. Combining current development situation of space optical remote sensor, and basing on the requirements of small size and decreased weight of payload, a kind of double layer integration structure is introduced into space-borne Fourier transform spectrometer, which takes full advantage of remainder space of height direction. The layout of payload is optimized, and the size is diminished and meets the requirement by using of this supporting structure. Firstly, the design method and advantage of this structural format are elaborated. As the most critical assembly of spectrometer, the carbon fiber aluminum honeycomb composite panel bears the weight of topper and lower assemblies, which takes great effect to the mechanical stability of spectrometer. The detailed design of carbon fiber aluminum honeycomb composite panel is illustrated in this paper, which includes structural format, the choice of reinforced fiber and resin matrix, and design of the reinforced frame. Secondly, the finite element model of carbon fiber aluminum honeycomb composite panel andwhole spectrometer are built, mechanical analysis are conducted, including the displacement of optical assemblies under the action of gravity and 20 +/- 3 degrees C temperature range, and the model analysis of spectrometer. The displacement of carbon fiber aluminum honeycomb composite panel meets the design requirements by the analysis, which has proved that the carbon fiber aluminum honeycomb composite panel could bear the weight of topper and lower assemblies and guarantee the mechanical stability of spectrometer. The reliability of double-layer integration supporting structure of space-borne Fourier transform spectrometer has been validated. | 2017 | Proceedings Paper | Wang, Caiqin; Tu, Bin; Xu, Pengmei | 3RD INTERNATIONAL SYMPOSIUM OF SPACE OPTICAL INSTRUMENTS AND APPLICATIONS | Peoples R China | 10.1007/978-3-319-49184-4_16 | 0 | main supporting structure conventional space borne remote sensor single layer panel design cause space payload occupied large number erose optical mechanical assembly electrical instrument size payload increased satellite space seized number satellite payload decreased function satellite limited combining current development situation space optical remote sensor basing requirement small size decreased weight payload kind double layer integration structure introduced space borne fourier transform spectrometer take full advantage remainder space height direction layout payload optimized size diminished meet requirement using supporting structure firstly design method advantage structural format elaborated critical assembly spectrometer carbon fiber aluminum honeycomb composite panel bear weight topper lower assembly take great effect mechanical stability spectrometer detailed design carbon fiber aluminum honeycomb composite panel illustrated paper includes structural format choice reinforced fiber resin matrix design reinforced frame secondly finite element model carbon fiber aluminum honeycomb composite panel andwhole spectrometer built mechanical conducted including displacement optical assembly action gravity number number degree c temperature range model spectrometer displacement carbon fiber aluminum honeycomb composite panel meet design requirement proved carbon fiber aluminum honeycomb composite panel could bear weight topper lower assembly guarantee mechanical stability spectrometer reliability double layer integration supporting structure space borne fourier transform spectrometer validated
fatigue failure of short glass fibre reinforced pa 6.6 structural pieces for railway track fasteners | The optimal viscosity for railway fastening parts, injected with a thermoplastic polymeric matrix of PA 6.6 (Nylon 6.6) reinforced with a 35% weight of short glass fibre, guarantees that they work properly during the mechanical actions applied on them in relation with the forces transmitted by the rails. Under the previous optimum material injection criteria, verified in this work, a fatigue characterization for the polymeric parts using the Locati method has been developed in this paper. A model is proposed for the identification of the critical conditions through a study of the evolution of various parameters during the fatigue process: the stored and dissipated energy and the phase lag between the load and strain signals These parameters will indicate the situation for which the material temperature reaches the glass transition value, as a consequence of the internal heat generated by the fatigue. From this point the material increases its deformation continuously due to the material damage leading to the fatigue failure. (c) 2005 Elsevier Ltd. All rights reserved. | 2006 | Article | Casado, JA; Carrascal, I; Polanco, JA; Gutiérrez-Solana, F | ENGINEERING FAILURE ANALYSIS | Spain | 10.1016/j.engfailanal.2005.01.016 | 0 | optimal viscosity railway fastening part injected thermoplastic polymeric matrix pa number number nylon number number reinforced number percent weight short glass fibre guarantee work properly mechanical action applied relation force transmitted rail previous optimum material injection criterion verified work fatigue characterization polymeric part using locati method developed paper model proposed identification critical condition evolution various parameter fatigue process stored dissipated energy phase lag load strain signal parameter indicate situation material temperature reach glass transition value consequence internal heat generated fatigue point material increase deformation continuously due material damage leading fatigue failure c number ltd right reserved
strength improvement of early age unfired soil lime bricks | Despite their low performance quality and aesthetics, non-standard bricks are commonly used in the construction of low-rise buildings and rural houses in Indonesia. These bricks are produced traditionnally in home run plants with little adherance to appropriate mix designs. These unfired soil lime bricks enter the market within 2 weeks of production, which inflicts potential loss to the buyers due to their low performance quality. The paper discusses strength improvements of these early age bricks through 2 methods. The first method is by adding the optimal amount of mixing water to the soil and lime mix. The second method is by adding untreated coconut fibers with a 2.5 cm fiber length as additional reinforcements. The effect of 3%, 5% and 7% fiber addition to the mechanical properties of bricks were investigated. Laboratory tests showed that higher compressive strengths, compared to that of traditional unfired soil lime bricks, could be achieved through the 2 proposed methods. The bricks reinforced with higher percentage of untreated coconut fibers have better modulus of ruptures. | 2013 | Proceedings Paper | Purnomo, Heru; Priadi, Dedi; Lumingkewas, H. Riana | GREEN BUILDING TECHNOLOGIES AND MATERIALS II | Indonesia | 10.4028/www.scientific.net/amr.689.299 | 0 | despite low performance quality aesthetic non standard brick commonly used construction low rise building rural house indonesia brick produced traditionnally home run plant little adherance appropriate mix design unfired soil lime brick enter market within number week production inflicts potential loss buyer due low performance quality paper discus strength improvement early age brick number first method adding optimal amount mixing water soil lime mix second method adding untreated coconut fiber number number cm fiber length additional reinforcement effect number percent number percent number percent fiber addition mechanical property brick investigated laboratory test showed higher compressive strength compared traditional unfired soil lime brick could achieved number proposed brick reinforced higher percentage untreated coconut fiber better modulus rupture
experimental study on flexural behavior of btrm reinforced with hybrid combinations of short fibers and pre-stressing | This paper investigates the combined effects of short fiber content and the pretension of textile on the flexural performance of basalt textile-reinforced mortar (BTRM). The flexural characteristics of BTRM samples with and without pre-stress were evaluated using three-point bending tests. Short carbon, steel and AR-glass fibers were used as additional reinforcement for cementitious matrix. The experimental results showed that the addition of short fibers and the pre-stressing of basalt-textile considerably improved the mechanical performance of BTRM. The addition of short fibers enhanced the mechanical parameters including first-crack stress (first deviation in the stress-strain curve), ultimate strain, maximum displacement, and energy absorption capacity. The prestressing of basalt textile reduced the ultimate strain and maximum displacement. The failure probability of BTRM as a function of flexural strength was built using a two-parameter Weibull distribution method. This study also provides a detailed discussion on the failure patterns of basalt textile and reinforcing mechanisms. This study can serve as an informative reference for the design of the pre-stressed TRM composites. | 2023 | Article | Liu, Sai; Chen, Zheng; Wang, Xuan; Guo, Shuaicheng; Rawat, Prashant; Yao, Yiming; Bai, Xiayang; Zhu, Deju | STRUCTURES | Peoples R China | 10.1016/j.istruc.2023.01.124 | 0 | paper investigates combined effect short fiber content pretension textile flexural performance basalt textile reinforced mortar btrm flexural characteristic btrm sample without pre stress evaluated using three point bending test short carbon steel ar glass fiber used additional reinforcement cementitious matrix experimental showed addition short fiber pre stressing basalt textile considerably improved mechanical performance btrm addition short fiber enhanced mechanical parameter including first crack stress first deviation stress strain curve ultimate strain maximum displacement energy absorption capacity prestressing basalt textile reduced ultimate strain maximum displacement failure probability btrm function flexural strength built using two parameter weibull distribution method also provides detailed discussion failure pattern basalt textile reinforcing mechanism serve informative reference design pre stressed trm composite
experimental investigation of dimensional ratio effects on shear capacity of high-performance cementitious composites deep beams | Deep beams are generally used as main load-bearing beams or pile caps which are very common in high rise buildings. The span to height ratio of beams is an essential parameter in their flexural and shear behaviors. The usage of composite concretes conjuncture with fibers enhances the deep beams to overcome the relative brittleness and fragility of concrete and its low energy absorption. In this paper, the experimental research on eight deep reinforced concrete beams cast and replaced with high-performance cementitious composites was carried out. Two group specimens with 2% steel fiber and without fiber, the same height, and similar reinforcement details, and also different span to height ratios from 0.75 to 2 were considered and tested with the three-point flexural method. The experimental ultimate shear strength was compared with the predicted value in different codes. The test results indicated that the load-bearing capacity of deep-beam specimens was increased up to 84.8% with the same dimension when replacing conventional concrete with cementitious composites containing 2% of steel fiber. | 2021 | Article | Hamzenezhadi, Abuzar; Sharbatdar, Mohammad Kazem; Kheyroddin, Ali | JOURNAL OF BUILDING ENGINEERING | Iran | 10.1016/j.jobe.2021.102862 | 0 | deep beam generally used main load bearing beam pile cap common high rise building span height ratio beam essential parameter flexural shear behavior usage composite concrete conjuncture fiber enhances deep beam overcome relative brittleness fragility concrete low energy absorption paper experimental research eight deep reinforced concrete beam cast replaced high performance cementitious composite carried two group specimen number percent steel fiber without fiber height similar reinforcement detail also different span height ratio number number number considered tested three point flexural method experimental ultimate shear strength compared predicted value different code test indicated load bearing capacity deep beam specimen increased number number percent dimension replacing conventional concrete cementitious composite containing number percent steel fiber
axial-flexural interaction diagram of rpc columns reinforced with steel fibres | This paper presents analytical modelling of the axial-flexural behaviour of Reactive Powder Concrete (RPC) columns reinforced with and without steel fibres of different types (industrial and waste) in individual and hybrid forms. An analytical stress-strain model for unconfined RPC was used for the analysis of the axial loads and bending moments of the fibrous RPC columns. The layer-by-layer numerical integration method was used to calculate the axial load and bending moments in this study. The analytically developed axial load-bending moment (P-M) interaction diagrams were validated by using experimental results from the literature. A parametric study was carried out to investigate the influence of the properties of steel fibres on the axial-flexural behaviour of fibrous RPC columns. It was found that the analytical unconfined stress-strain model used in this study well estimates the maximum axial loads and the maximum bending moments of the RPC columns reinforced with and without different types of steel fibres. Also, the influence of the properties of steel fibres is more pronounced at eccentric and flexural loadings. | 2019 | Article | Al-Tikrite, Ahmed; Hadi, Muhammad N. S. | STRUCTURES | Australia | 10.1016/j.istruc.2019.02.008 | 0 | paper present analytical modelling axial flexural behaviour reactive powder concrete rpc column reinforced without steel fibre different type industrial waste individual hybrid form analytical stress strain model unconfined rpc used axial load bending moment fibrous rpc column layer layer numerical integration method used calculate axial load bending moment analytically developed axial load bending moment p interaction diagram validated using experimental literature parametric carried investigate influence property steel fibre axial flexural behaviour fibrous rpc column found analytical unconfined stress strain model used well estimate maximum axial load maximum bending moment rpc column reinforced without different type steel fibre also influence property steel fibre pronounced eccentric flexural loading
new polylactic acid composites reinforced with artichoke fibers | In this work, artichoke fibers were used for the first time to prepare poly(lactic acid) (PLA)-based biocomposites. In particular, two PLA/artichoke composites with the same fiber loading (10% w/w) were prepared by the film-stacking method: the first one (UNID) reinforced with unidirectional long artichoke fibers, the second one (RANDOM) reinforced by randomly-oriented long artichoke fibers. Both composites were mechanically characterized in tensile mode by quasi-static and dynamic mechanical tests. The morphology of the fracture surfaces was analyzed through scanning electron microscopy (SEM). Moreover, a theoretical model, i.e., Hill's method, was used to fit the experimental Young's modulus of the biocomposites. The quasi-static tensile tests revealed that the modulus of UNID composites is significantly higher than that of the neat PLA (i.e., similar to 40%). Moreover, the tensile strength is slightly higher than that of the neat matrix. The other way around, the stiffness of RANDOM composites is not significantly improved, and the tensile strength decreases in comparison to the neat PLA. | 2015 | Article | Botta, Luigi; Fiore, Vincenzo; Scalici, Tommaso; Valenza, Antonino; Scaffaro, Roberto | MATERIALS | Italy | 10.3390/ma8115422 | 0 | work artichoke fiber used first time prepare poly lactic acid pla based biocomposites particular two pla artichoke composite fiber loading number percent w w prepared film stacking method first one unid reinforced unidirectional long artichoke fiber second one random reinforced randomly oriented long artichoke fiber composite mechanically characterized tensile mode quasi static dynamic mechanical test morphology fracture surface analyzed scanning electron microscopy sem moreover theoretical model e hill method used fit experimental young modulus biocomposites quasi static tensile test revealed modulus unid composite significantly higher neat pla e similar number percent moreover tensile strength slightly higher neat matrix way around stiffness random composite significantly improved tensile strength decrease comparison neat pla
inspection and rehabilitation of jamestown-verrazzano segmental concrete bridge | The Jamestown-Verrazzano Bridge over Narragansett Bay, Rhode Island, features a 4,950-foot-long prestressed segmental box girder main bridge with 23 spans varying in length from 109 to 636 feet, and a 2,402-foot-long trestle structure. The bridge was open to traffic in 1992 and a baseline inspection was conducted in 1999. The scope of the baseline inspection included analysis, load rating, and comparison of creep deflections based upon as-built shop drawings, and casting and stressing schedules versus field-surveyed conditions. During subsequent inspections nondestructive and destructive methods were used to investigate the post-tensioning ducts for the presence of voids. Over 93,000 linear feet of nondestructive impact-echo (sonic/ultrasonic) measurements were taken on the concrete top slab, webs and bottom slab containing the tendons to evaluate the grouted tendon ducts for voids. Of the approximately 1,520 tendon ducts tested, 7.5% or 114 tendon ducts were determined to have voids. Void lengths ranged from one foot to over 314 feet. In most cases the tendons were grout covered but some of the tendons were exposed and exhibited corrosion. At the time of construction, grouting methods were not always fully effective and voids in post-tensioned ducts are now an issue for a number of bridge owners. Other repairs include use of epoxy-injection with CFRP reinforcement system for the cracked webs of the segmental box girder pier tables. The paper will discuss these findings and repairs that are underway. | 2007 | Proceedings Paper | Abrahams, Michael J.; Kaufman, Steven; Fisk, Paul | INNOVATIONS IN BRIDGE ENGINEERING TECHNOLOGY | USA |  | 0 | jamestown verrazzano bridge narragansett bay rhode island feature number number foot long prestressed segmental box girder main bridge number span varying length number number foot number number foot long trestle structure bridge open traffic number baseline inspection conducted number scope baseline inspection included load rating comparison creep deflection based upon built shop drawing casting stressing schedule versus field surveyed condition subsequent inspection nondestructive destructive used investigate post tensioning duct presence void number number linear foot nondestructive impact echo sonic ultrasonic measurement taken concrete top slab web bottom slab containing tendon evaluate grouted tendon duct void approximately number number tendon duct tested number number percent number tendon duct determined void void length ranged one foot number foot case tendon grout covered tendon exposed exhibited corrosion time construction grouting always fully effective void post tensioned duct issue number bridge owner repair include use epoxy injection cfrp reinforcement system cracked web segmental box girder pier table paper discus finding repair underway
damage analysis of reinforced concrete columns based on fiber beam-column element | The method of damage analysis of reinforced concrete columns based on the fiber element model is established by combining the uniaxial damage constitutive model of concrete and steel with the fiber beam-column element model. The quasi-static test and the shaking table test of reinforced concrete columns are simulated and analyzed, respectively. The results show that the established fiber element model can predict nonlinear mechanical behavior and the damage distribution of reinforced concrete columns with good accuracy. Furthermore, the model can effectively simulate the evolution process of damage of columns, and describe weak parts of columns, and has high computational efficiency and solution accuracy, thus providing a practical analysis method for the simulation of building structures during earthquake. | 2023 | Article | Gao, Ying; Zheng, Liang; Han, Yunshan; Zhao, Zhiyi | APPLIED SCIENCES-BASEL | Peoples R China | 10.3390/app13106018 | 0 | method damage reinforced concrete column based fiber element model established combining uniaxial damage constitutive model concrete steel fiber beam column element model quasi static test shaking table test reinforced concrete column simulated analyzed respectively show established fiber element model predict nonlinear mechanical behavior damage distribution reinforced concrete column good accuracy furthermore model effectively simulate evolution process damage column describe weak part column high computational efficiency solution accuracy thus providing practical method simulation building structure earthquake
the simple mix design method and confined behavior analysis for recycled aggregate concrete | For the environment protection and sustainable development in building construction, waste concrete can be processed into recycled aggregate to mix the recycled aggregate concrete (RAC). However, the existing mix design methods of RAC were complex, and the mechanical properties of RAC were more weakened than ordinary concrete. This paper presents a simple mix design method for RAC, including orthogonal test and single-factor test. Then, in order to study the behavior of confined RAC, this paper presents a comprehensive experimental study on the RAC filled in steel tube (RCFST) specimens and the RAC filled in GFRP tube (RCFST) specimens. The results show that the proposed mix design method can mix different stable strength grades of RAC promptly and efficiently. In addition, the steel tube and GFRP tube can provide a well confining effect on core RAC to improve the mechanical behavior of column. Moreover, the properties of core RAC in steel tube are the same as the common passive confined concrete, and the properties of core RAC in the GFRP tube are the same as the common active confined concrete. The study results can provide reference for other kinds of RAC mixtures as well as be a foundation for theoretical studies on confined RAC. | 2021 | Article | Rong, Chong; Ma, Jing; Shi, Qingxuan; Wang, Qiuwei | MATERIALS | Peoples R China | 10.3390/ma14133533 | 0 | environment protection sustainable development building construction waste concrete processed recycled aggregate mix recycled aggregate concrete rac however existing mix design rac complex mechanical property rac weakened ordinary concrete paper present simple mix design method rac including orthogonal test single factor test order behavior confined rac paper present comprehensive experimental rac filled steel tube rcfst specimen rac filled gfrp tube rcfst specimen show proposed mix design method mix different stable strength grade rac promptly efficiently addition steel tube gfrp tube provide well confining effect core rac improve mechanical behavior column moreover property core rac steel tube common passive confined concrete property core rac gfrp tube common active confined concrete provide reference kind rac mixture well foundation theoretical study confined rac
thermal and economic evaluation of new insulation materials for building envelope based on date palm waste | The objective of this work is to develop and characterize new bio-sourced insulation based on cardboard waste reinforced with date palm fibers derived from the Draa Tafilalet region., these insulation materials are destined for housing thermal insulation. The date palm represents the main agricultural activity of the Draa Tafilalet region, but unfortunately its waste often not recycled. The latter can present a good source for formulating insulation materials which are efficient and safe compared to other conventional materials. At this stage, several insulation materials have been designed from five mass fractions of date palm fiber (DPF) (40%, 50%, 60%, 70% and 80%) mixed with cardboard as a binder between the fibers. Then, a highly insulated house was used to evaluate the thermal properties of these composites and determine their thermophysical properties. In addition, based on an economic study, we determined the payback period, the energy savings and the optimal insulation thicknesses (OIT). The results showed that our developed insulation materials are competitive with conventional insulation materials. In addition, they offer several environmental and economic advantages. | 2022 | Proceedings Paper | Abderrahim, Benallel; Amine, Tilioua; Abdellah, Mellaikhafi; Ahmed, Hamdi Alaoui Moulay | 2022 2ND INTERNATIONAL CONFERENCE ON INNOVATIVE RESEARCH IN APPLIED SCIENCE, ENGINEERING AND TECHNOLOGY (IRASET'2022) | Morocco | 10.1109/iraset52964.2022.9738069 | 0 | objective work develop characterize new bio sourced insulation based cardboard waste reinforced date palm fiber derived draa tafilalet region insulation material destined housing thermal insulation date palm represents main agricultural activity draa tafilalet region unfortunately waste often recycled latter present good source formulating insulation material efficient safe compared conventional material stage several insulation material designed five mass fraction date palm fiber dpf number percent number percent number percent number percent number percent mixed cardboard binder fiber highly insulated house used evaluate thermal property composite determine thermophysical property addition based economic determined payback period energy saving optimal insulation thickness oit showed developed insulation material competitive conventional insulation material addition offer several environmental economic advantage
fibre reinforcement of two temporary composite bridge materials-effect upon flexural properties | Objectives: Temporary bridges must survive for their anticipated time in clinical service. Fibre reinforcement offers a potential means of increasing the chances of achieving this. This study sought to investigate this. Methods: This in vitro study determined the three point flexural strength and flexural fatigue characteristics of beam specimens (25 mm long x 3 mm wide x 2 mm deep) of a chairside temporary crown and bridge material (Protemp 4, 3M ESPE) and a laboratory resin composite (Ceramage, Shofu Inc.) in unreinforced and reinforced states. Reinforcement was provided by Everstick Crown and Bridge (Stick Tech Ltd.) and Ribbond THM (Ribbond Inc.). All testing was performed using an Instron Universal testing machine following one week of storage in distilled water at 37 degrees C. Results: Fibre reinforcement with Everstick C&B significantly (P < 0.001) increased the mean flexural strengths of both materials. The flexural fatigue limits of both Protemp 4 and Ceramage were significantly (P < 0.001) increased by fibre incorporation. Conclusions: The observed fibre resin coupling (where Everstick C&B was used) and knitting together of fractured specimen fragments to restore specimen function (specimens where Ribbond THM was used) demonstrated the potential to enhance the durability of temporary bridges made of the materials studied here. Clinical significance: The incorporation of fibre reinforcement in temporary bridge materials has the potential to enhance the longevity of temporary bridges and thus reduce the need for emergency treatment. | 2012 | Article | Al Twal, E. Q. H.; Chadwick, R. G. | JOURNAL OF DENTISTRY | Scotland | 10.1016/j.jdent.2012.08.012 | 0 | objective temporary bridge must survive anticipated time clinical service fibre reinforcement offer potential mean increasing chance achieving sought investigate vitro determined three point flexural strength flexural fatigue characteristic beam specimen number mm long x number mm wide x number mm deep chairside temporary crown bridge material protemp number 3m espe laboratory resin composite ceramage shofu inc unreinforced reinforced state reinforcement provided everstick crown bridge stick tech ltd ribbond thm ribbond inc testing performed using instron universal testing machine following one week storage distilled water number degree c fibre reinforcement everstick c b significantly p number number increased mean flexural strength material flexural fatigue limit protemp number ceramage significantly p number number increased fibre incorporation conclusion observed fibre resin coupling everstick c b used knitting together fractured specimen fragment restore specimen function specimen ribbond thm used demonstrated potential enhance durability temporary bridge made material studied clinical significance incorporation fibre reinforcement temporary bridge material potential enhance longevity temporary bridge thus reduce need emergency treatment
effect of chicken feather and boron compounds as filler on mechanical and flame retardancy properties of polymer composite materials | Sustainable utilisation of solid waste has been influenced by the increasing population of the world. Benefits of using solid waste based on natural fibre in polymer material are biodegradability and cost effectiveness. In poultry farms, chicken poultry, one of the slaughterhouse wastes is confronted with 30 10(6) kg of waste per year in Turkey. The evaluation of this waste, which is quite rich in keratin, is extremely important both for the solution of the waste problem and for maintaining a clean environment, bringing this valuable material to the economy. These fibres are stable, durable and biodegradable because they have a crystalline structure. However, this valuable waste will have a positive effect when used together with boron minerals, which both increase the mechanical properties, flame retardancy and biodegradation of composite material. In this study, it is the aim to manufacture superior polyester-based composite materials reinforced with three kinds of boron minerals, such as boron oxide, borax pentahydrate, borax decahydrate and fibres recycled from waste chicken feathers. The effect of different filling ratios of filling materials on the mechanical and physical properties of composite materials was examined. Flame retardancy properties of the composites with best mechanical results were investigated. After pouring by means of the pre-casting process, the water absorption and swelling thickness of final products, as well as density, bending strength, flexural modulus, limiting oxygen index, thermogravimetric analysis and scanning electron microscope analysis, was performed. Mixing prescriptions and conditions with the best properties were determined. | 2018 | Article | Kuru, D.; Borazan, A. Akpinar; Guru, M. | WASTE MANAGEMENT & RESEARCH | Turkey | 10.1177/0734242x18804041 | 0 | sustainable utilisation solid waste influenced increasing population world benefit using solid waste based natural fibre polymer material biodegradability cost effectiveness poultry farm chicken poultry one slaughterhouse waste confronted number number number kg waste per year turkey evaluation waste quite rich keratin extremely important solution waste problem maintaining clean environment bringing valuable material economy fibre stable durable biodegradable crystalline structure however valuable waste positive effect used together boron mineral increase mechanical property flame retardancy biodegradation composite material aim manufacture superior polyester based composite material reinforced three kind boron mineral boron oxide borax pentahydrate borax decahydrate fibre recycled waste chicken feather effect different filling ratio filling material mechanical physical property composite material examined flame retardancy property composite best mechanical investigated pouring mean pre casting process water absorption swelling thickness final product well density bending strength flexural modulus limiting oxygen index thermogravimetric scanning electron microscope performed mixing prescription condition best property determined
towards sustainable concrete composites through waste valorisation of plastic food trays as low-cost fibrous materials | Recycling of waste plastics is an essential phase towards cleaner production and circular economy. Plastics in different forms, which are non-biodegradable polymers, have become an indispensable ingredient of human life. The rapid growth of the world population has led to increased demand for commodity plastics such as food packaging. Therefore, to avert environment pollution with plastic wastes, sufficient management to recycle this waste is vital. In this study, experimental investigations and statistical analysis were conducted to assess the feasibility of polypropylene type of waste plastic food tray (WPFT) as fibrous materials on the mechanical and impact resistance of concrete composites. The WPFT fibres with a length of 20 mm were used at dosages of 0-1% in two groups of concrete with 100% ordinary Portland cement (OPC) and 30% palm oil fuel ash (POFA) as partial cement replacement. The results revealed that WPFT fibres had an adverse effect on the workability and compressive strength of concrete mixes. Despite a slight reduction in compressive strength of concrete mixtures, tensile and flexural strengths significantly enhanced up to 25% with the addition of WPFT fibres. The impact resistance and energy absorption values of concrete specimens reinforced with 1% WPFT fibres were found to be about 7.5 times higher than those of plain concrete mix. The utilisation of waste plastic food trays in the production of concrete makes it low-cost and aids in decreasing waste discarding harms. The development of new construction materials using WPFT is significant to the environment and construction industry. | 2021 | Article | Mohammadhosseini, Hossein; Alyousef, Rayed; Md. Tahir, Mahmood | SUSTAINABILITY | Saudi Arabia | 10.3390/su13042073 | 0 | recycling waste plastic essential phase towards cleaner production circular economy plastic different form non biodegradable polymer become indispensable ingredient human life rapid growth world population led increased demand commodity plastic food packaging therefore avert environment pollution plastic waste sufficient management recycle waste vital experimental investigation statistical conducted ass feasibility polypropylene type waste plastic food tray wpft fibrous material mechanical impact resistance concrete composite wpft fibre length number mm used dosage number number percent two group concrete number percent ordinary portland cement opc number percent palm oil fuel ash pofa partial cement replacement revealed wpft fibre adverse effect workability compressive strength concrete mix despite slight reduction compressive strength concrete mixture tensile flexural strength significantly enhanced number percent addition wpft fibre impact resistance energy absorption value concrete specimen reinforced number percent wpft fibre found number number time higher plain concrete mix utilisation waste plastic food tray production concrete make low cost aid decreasing waste discarding harm development new construction material using wpft significant environment construction industry
high-value-added reutilization of resin pyrolytic oil: pyrolysis process, oil detailed composition, and properties of pyrolytic oil-based composites | Although numerous efforts have been focused on the high-value-added reutilization of resin matrix in abandoned composites, the evidence chain of whether high-value-added resin pyrolysis oil can be reused has not been comprehensively presented. Herein, the epoxy resin (EP) matrix in composite wastes was pyrolyzed into EP pyrolytic oil (EPO), and its detailed composition and effects on the microstructure, strength, and ablation of remanufactured carbon fiber (CF) composites were analyzed and evaluated. According to the results, more than half (57.8 wt%) of the EP matrix was converted into EPO, which mainly included phenol and its derivatives. Given that EPO contains a certain amount of phenol derivatives, the viscosity and wettability of EPOformaldehyde (EPOF) prepolymer with CF was slightly poorer than that of industrial grade phenol formaldehyde (PF). In addition, CF reinforced EPOF (CF/EPOF) composites with strengths and ablation rates comparable to those of CF/PF composites were fabricated successfully, owing to good process performance of the EPOF prepolymer. The present work provides a comprehensive feasibility data support and basis for high-value-added reutilization of an abandoned resin matrix composite for the manufacture of composites. | 2022 | Article | Guo, Wenjian; Bai, Shuxin; Ye, Yicong | EUROPEAN POLYMER JOURNAL | Peoples R China | 10.1016/j.eurpolymj.2021.110969 | 0 | although numerous effort focused high value added reutilization resin matrix abandoned composite evidence chain whether high value added resin pyrolysis oil reused comprehensively presented herein epoxy resin ep matrix composite waste pyrolyzed ep pyrolytic oil epo detailed composition effect microstructure strength ablation remanufactured carbon fiber cf composite analyzed evaluated according half number number wt percent ep matrix converted epo mainly included phenol derivative given epo contains certain amount phenol derivative viscosity wettability epoformaldehyde epof prepolymer cf slightly poorer industrial grade phenol formaldehyde pf addition cf reinforced epof cf epof composite strength ablation rate comparable cf pf composite fabricated successfully owing good process performance epof prepolymer present work provides comprehensive feasibility support basis high value added reutilization abandoned resin matrix composite manufacture composite
experimental verification of interference mitigation techniques for 5g small cells | Inter-cell interference is the main performance limiting factor in the dense deployment of small cells targeted by the upcoming 5th Generation (5G) radio access technology. In this paper, we present an experimental evaluation of inter-cell interference mitigation techniques in a real indoor office deployment with four cells, where each cell features one Access Point (AP) and one User Equipment (UE). In particular, we compare traditional Frequency Reuse Planning (FRP) with the recently proposed Maximum Rank Planning (MRP) technique, which relies on the degrees of freedom offered by the multi-antenna transceivers for suppressing a number of interfering streams. Different receiver types are also considered, namely Interference Rejection Combining (IRC) and the interference unaware Maximum Ratio Combining (MRC). Each node in our software defined radio (SDR) testbed features a 2 x 2 MIMO transceiver built with the USRP N200 hardware by Ettus Research. The experimental results in a fully loaded network reveal the capability of the MRP technique to achieve higher throughput performance than FRP for 90% of the cases when IRC receivers are used. Lower network loads lead to further performance improvements for MRP. | 2015 | Proceedings Paper | Wassie, Dereje A.; Berardinelli, Gilberto; Tavares, Fernando M. L.; Sorensen, Troels B.; Mogensen, Preben | 2015 IEEE 81ST VEHICULAR TECHNOLOGY CONFERENCE (VTC SPRING) | Denmark |  | 0 | inter cell interference main performance limiting factor dense deployment small cell targeted upcoming 5th generation 5g radio access technology paper present experimental evaluation inter cell interference mitigation technique real indoor office deployment four cell cell feature one access point ap one user equipment ue particular compare traditional frequency reuse planning frp recently proposed maximum rank planning mrp technique relies degree freedom offered multi antenna transceivers suppressing number interfering stream different receiver type also considered namely interference rejection combining irc interference unaware maximum ratio combining mrc node software defined radio sdr testbed feature number x number mimo transceiver built usrp n200 hardware ettus research experimental fully loaded network reveal capability mrp technique achieve higher throughput performance frp number percent case irc receiver used lower network load lead performance improvement mrp
research of two-way curved arch bridge reinforced by bfrp | The target of this test is to research the mechanical characteristics of two-way curved arch bridge reinforced by BFRP, and prove that the method is effective. Considering the cause of old and dangerous two-way curved arch bridge, Aohan, static and dynamic characteristics of the bridge are studied by being reinforced by BFRP .Reinforcement of arch rib with BFRP can reduce the compressive stress in the apex of arch, springing and other key sections, and enhance the bending and torsion resistance properties of the structure. After reinforcement, it has a better overall performance and keeps a flexible working condition. And if the load becomes 1.9 times that of road - II ,it has enough extra ability to be functionable. The method to reinforce arch bridge type is effective and deserves the cost. The result of the research is important and valueable to bridges in the similiar situations. | 2012 | Proceedings Paper | Huo, Baorong; Zhang, Xiangdong | PROGRESS IN STRUCTURE, PTS 1-4 | Peoples R China | 10.4028/www.scientific.net/amm.166-169.873 | 0 | target test research mechanical characteristic two way curved arch bridge reinforced bfrp prove method effective considering cause old dangerous two way curved arch bridge aohan static dynamic characteristic bridge studied reinforced bfrp reinforcement arch rib bfrp reduce compressive stress apex arch springing key section enhance bending torsion resistance property structure reinforcement better overall performance keep flexible working condition load becomes number number time road ii enough extra ability functionable method reinforce arch bridge type effective deserves cost result research important valueable bridge similiar situation
biofibres, biodegradable polymers and biocomposites: an overview | Recently the critical discussion about the preservation of natural resources and recycling has led to the renewed interest concerning biomaterials with the focus on renewable raw materials. Because of increasing environmental consciousness and demands of legislative authorities, use and removal of traditional composite structures, : usually made of glass, carbon or aramid fibers being reinforced with epoxy, unsaturated polyester, or phenolics, are considered critically. Recent advances in natural fiber development, genetic engineering and composite science offer significant opportunities for improved materials from renewable resources with enhanced support for global sustainability. The important feature of composite materials is that they can be designed and tailored to meet different requirements. Since natural fibers are cheap and biodegradable, the biodegradable composites from biofibers and biodegradable polymers will render a contribution in the 21(st) century due to serious environmental problem. Biodegradable polymers have offered scientists a possible solution to waste-disposal problems associated with traditional petroleum-derived plastics. For scientists the real challenge lies in finding applications which would consume sufficiently large quantities of these materials to lead price reduction, allowing biodegradable polymers to compete economically in the market. Today's much better performance of traditional plastics are the outcome of continued R&D efforts of last several years; however the existing biodegradable polymers came to public only few years back. Prices of biodegradable polymers can be reduced on mass scale production; and such mass scale production will be feasible through constant R&D efforts of scientists to improve the performance of biodegradable plastics. Manufacture of biodegradable composites from such biodegradable plastics will enhance the demand of such materials. The structural aspects and properties of several biofibers and biodegradable polymers, recent developments of different biodegradable polymers and biocomposites are discussed in this review article. Collaborative R&D efforts among material scientists and engineers as well as intensive co-operation and co-ordination among industries, research institutions and government are essential to find various commercial application of biocomposites even beyond to our imagination. | 2000 | Review | Mohanty, AK; Misra, M; Hinrichsen, G | MACROMOLECULAR MATERIALS AND ENGINEERING | Germany | 10.1002/(sici)1439-2054(20000301)276:1<1::aid-mame1>3.0.co;2-w | 1 | recently critical discussion preservation natural resource recycling led renewed interest concerning biomaterials focus renewable raw material increasing environmental consciousness demand legislative authority use removal traditional composite structure usually made glass carbon aramid fiber reinforced epoxy unsaturated polyester phenolic considered critically recent advance natural fiber development genetic engineering composite science offer significant opportunity improved material renewable resource enhanced support global sustainability important feature composite material designed tailored meet different requirement since natural fiber cheap biodegradable biodegradable composite biofibers biodegradable polymer render contribution number st century due serious environmental problem biodegradable polymer offered scientist possible solution waste disposal problem associated traditional petroleum derived plastic scientist real challenge lie finding application would consume sufficiently large quantity material lead price reduction allowing biodegradable polymer compete economically market today much better performance traditional plastic outcome continued r effort last several year however existing biodegradable polymer came public year back price biodegradable polymer reduced mass scale production mass scale production feasible constant r effort scientist improve performance biodegradable plastic manufacture biodegradable composite biodegradable plastic enhance demand material structural aspect property several biofibers biodegradable polymer recent development different biodegradable polymer biocomposites discussed review article collaborative r effort among material scientist engineer well intensive co operation co ordination among industry research institution government essential find various commercial application biocomposites even beyond imagination
mechanical and physical enhancement of gypsum composites through a synergic work of polypropylene fiber and recycled isostatic graphite filler | This paper deals with the enhancement of gypsum composites through the synergic work of polypropylene fibers (PPF) and isostatic graphite filler (IGF) additions. IGF is a waste by-product that has shown a good performance in plain gypsum, and in this research it is demonstrated that it can also be revalorized as gypsum matrix activator in reinforced gypsum-based composites. Hence, several series of gypsum composites with a 0-0.6% volume of PPF and with 0-5-10-15-20-25% of graphite addition by weight substitution of gypsum were developed and the mechanical and physical properties tested. The microstructure of the composite and the contact surface with fiber are also analyzed by Scanning Electron Microscopy (SEM). The progressive increase of graphite addition modifies the composite properties, increasing mechanical resistances (compressive strength, flexural strength, Young's modulus, toughness), density and thermal conductivity and on the other hand, reducing their porosity and their water absorption. The mechanical performance obtained with PPF and IGF is similar to the increase of the fiber length or the volume fraction of the fiber added in gypsum-based composites, which can favor the manufacture of reinforced gypsum composites. This improvement is achieved through the activation of the gypsum matrix, through the nucleation of the hydrated calcium sulfate in contact with IGF, and the increase of fiber/matrix bond when IGF is added. Gypsum composites with IGF and PPF addition can be used in boards and renders in the construction industry, obtaining more durable and sustainable materials. (C) 2016 Elsevier Ltd. All rights reserved. | 2017 | Article | Flores Medina, Nelson; Mar Barbero-Barrera, M. | CONSTRUCTION AND BUILDING MATERIALS | Spain | 10.1016/j.conbuildmat.2016.11.073 | 0 | paper deal enhancement gypsum composite synergic work polypropylene fiber ppf isostatic graphite filler igf addition igf waste product shown good performance plain gypsum research demonstrated also revalorized gypsum matrix activator reinforced gypsum based composite hence several series gypsum composite number number number percent volume ppf number number number number number number percent graphite addition weight substitution gypsum developed mechanical physical property tested microstructure composite contact surface fiber also analyzed scanning electron microscopy sem progressive increase graphite addition modifies composite property increasing mechanical resistance compressive strength flexural strength young modulus toughness density thermal conductivity hand reducing porosity water absorption mechanical performance obtained ppf igf similar increase fiber length volume fraction fiber added gypsum based composite favor manufacture reinforced gypsum composite improvement achieved activation gypsum matrix nucleation hydrated calcium sulfate contact igf increase fiber matrix bond igf added gypsum composite igf ppf addition used board render construction industry obtaining durable sustainable material c number ltd right reserved
spinnability of collagen as a biomimetic material: a review | In this review, an attempt was made to summarize some of the recent developments in the spinnability of purified collagen. Due to the excellent biological properties of this biopolymer, it is often chosen among other biomimetic materials for processing into fibrous assemblies. During the last two decades, the challenges associated with regenerated collagen fibers comprising inability to achieve sufficient tensile strength, reproducibility and failure to replicate the internal fibrillar structure, which are due to the lost properties from hierarchical structure consistent with collagen in native tissues, have been considered using the common spinning and the modification methods. Among the common spinning methods, dry spinning and wet spinning result in well-defined fibrous blocks with relatively high fiber diameters and alignment, while the ability of the electrospinning to fabricate custom-built nanofibers from collagen-based composites may be the main reason that made it the most applied method to mimic the structure of the collagen in native tissues. In this review, the modification and spinning methods, used for forming collagen fibers, were summarized and their strategy to achieve the modified and reinforced collagen fiber was studied. (C) 2019 Elsevier B.V. All rights reserved. | 2019 | Review | Bazrafshan, Zahra; Stylios, George K. | INTERNATIONAL JOURNAL OF BIOLOGICAL MACROMOLECULES | Scotland | 10.1016/j.ijbiomac.2019.02.024 | 1 | review attempt made summarize recent development spinnability purified collagen due excellent biological property biopolymer often chosen among biomimetic material processing fibrous assembly last two decade challenge associated regenerated collagen fiber comprising inability achieve sufficient tensile strength reproducibility failure replicate internal fibrillar structure due lost property hierarchical structure consistent collagen native tissue considered using common spinning modification among common spinning dry spinning wet spinning result well defined fibrous block relatively high fiber diameter alignment ability electrospinning fabricate custom built nanofibers collagen based composite may main reason made applied method mimic structure collagen native tissue review modification spinning used forming collagen fiber summarized strategy achieve modified reinforced collagen fiber studied c number b v right reserved
increasing load-bearing capacity of wood-plastic composites by sandwiching natural and glass fabrics | Aimed to increase the load-bearing capacity of wood-plastic composites (WPC), sisal and glass fiber fabrics were incorporated into wood-high density polyethylene (HDPE) composites by sandwiching them inside the composites during the compression molding of extruded WPC pellets. Experimental results showed that the inclusion of long fibers in less than 20 wt% in the form of fabrics, particularly glass fabrics (13-20 wt%), could effectively enhance the mechanical performance of the wood-HDPE composites with significantly increased strength and modulus as well as the improved creep resistance, compared with their unreinforced counterparts. The reinforced WPC preserved their woodlike appearances, but they have much higher strength and creep resistance. Particularly, the WPC samples reinforced by two layers of glass fabrics could have strengths that were comparable to that of solid wood in the parallel-to-grain direction but much better mechanical performance than that of wood in the perpendicular-to-grain direction. Surface treatments to the fiber fabrics using a silane coupling agent and the incorporation of maleic anhydride-grafted polyethylene into the WPC pellets during the compounding process could improve the interfacial compatibility between the reinforcing fabrics and the HDPE matrix and, thus, resulted in additional increases in the mechanical performance of the composites. On the basis of the experimental results and the simplicity of the processing methods adopted in this study, the approach, which sandwiched natural or inorganic fiber fabrics into WPC, provided a feasible method to effectively improve the load-bearing capability of WPC products, which may allow the reinforced WPC to be potentially used in certain structural applications to replace solid wood. | 2010 | Article | Deng, Shiqiang; Tang, Youhong | JOURNAL OF REINFORCED PLASTICS AND COMPOSITES | Australia | 10.1177/0731684410367535 | 1 | aimed increase load bearing capacity wood plastic composite wpc sisal glass fiber fabric incorporated wood high density polyethylene hdpe composite sandwiching inside composite compression molding extruded wpc pellet experimental showed inclusion long fiber le number wt percent form fabric particularly glass fabric number number wt percent could effectively enhance mechanical performance wood hdpe composite significantly increased strength modulus well improved creep resistance compared unreinforced counterpart reinforced wpc preserved woodlike appearance much higher strength creep resistance particularly wpc sample reinforced two layer glass fabric could strength comparable solid wood parallel grain direction much better mechanical performance wood perpendicular grain direction surface treatment fiber fabric using silane coupling agent incorporation maleic anhydride grafted polyethylene wpc pellet compounding process could improve interfacial compatibility reinforcing fabric hdpe matrix thus resulted additional increase mechanical performance composite basis experimental simplicity processing adopted approach sandwiched natural inorganic fiber fabric wpc provided feasible method effectively improve load bearing capability wpc product may allow reinforced wpc potentially used certain structural application replace solid wood
performance and life cycle of ultra-high performance concrete mixes containing oil refinery waste catalyst and steel fibre recovered from scrap tyre | An economic solution to recycle spent equilibrium catalyst (Ecat) disposed of by petrochemical manufacturers and steel fibre recovered from scrap tyre would be their use in the production of structural concrete. In this study, the performance and life cycle of ultra-high performance concrete (UHPC) mixes containing these waste materials was examined. They were made using a total binder content of 1160 kg/m3 and also contained fly ash and silica fume in addition to Ecat and cement. Their average compressive strength at the end of 28 days was found to be above 150 MPa. The replacement of cement with Ecat reduced the CO2 emission and material cost of recycled steel fibre (RSF) reinforced UHPC samples by 15% and 6%, but there is no significant change in their compressive, flexural and split tensile strengths at the end of 28 days. Only 2% of the elastic modulus of these samples increased as a result of the addition of Ecat by weight of the binder. Ecat, an aluminosilicate material, is generally classified as a pozzolanic material, but its addition together with fly ash and silica fume in the UHPC mixture did not affect the strength gain properties. Based on our experimental findings, the use of waste materials including Ecat and RSF in the preparation of precast UHPC elements for explosion and earthquake resistant structures is recommended. | 2023 | Article | Abdolpour, Hassan; Muthu, Murugan; Niewiadomski, Pawl; Sadowski, Lukasz; Hojdys, Lukasz; Krajewski, Piotr; Kwiecien, Arkadiusz | JOURNAL OF BUILDING ENGINEERING | Poland | 10.1016/j.jobe.2023.107890 | 0 | economic solution recycle spent equilibrium catalyst ecat disposed petrochemical manufacturer steel fibre recovered scrap tyre would use production structural concrete performance life cycle ultra high performance concrete uhpc mix containing waste material examined made using total binder content number kg m3 also contained fly ash silica fume addition ecat cement average compressive strength end number day found number mpa replacement cement ecat reduced co2 emission material cost recycled steel fibre rsf reinforced uhpc sample number percent number percent significant change compressive flexural split tensile strength end number day number percent elastic modulus sample increased result addition ecat weight binder ecat aluminosilicate material generally classified pozzolanic material addition together fly ash silica fume uhpc mixture affect strength gain property based experimental finding use waste material including ecat rsf preparation precast uhpc element explosion earthquake resistant structure recommended
sustainable composites based on pine resin and flax fibre | In this investigation, we assess the use of pine resin and flax fibre as raw materials for the formulation of a biocomposite material to determine its applicability and demonstrate the hidden potential that may presently be underexploited with these two resources. The formulated biocomposite was subjected to bending tests, comparing reinforced and non-reinforced matrices with flax fibre. Different additives of natural and synthetic origin were used to improve the fragility of the rosin, with EVA (ethylene vinyl acetate) being the material that presented greater potential, in the proportion of 30%. This formulation was used to manufacture innovative products. The results obtained are very promising and opens the opportunity to design and manufacture new sustainable products that can be used in different industrial areas, like furniture and lighting. The products hereby introduced envision to contribute for the rehabilitation of the rosin industry and revive the flax culture in Portugal. | 2018 | Proceedings Paper | Ribeiro, R.; Marques, A. T.; Alves, J. L. | ADVANCES IN NATURAL FIBRE COMPOSITES: RAW MATERIALS, PROCESSING AND ANALYSIS | Portugal | 10.1007/978-3-319-64641-1_14 | 1 | investigation ass use pine resin flax fibre raw material formulation biocomposite material determine applicability demonstrate hidden potential may presently underexploited two resource formulated biocomposite subjected bending test comparing reinforced non reinforced matrix flax fibre different additive natural synthetic origin used improve fragility rosin eva ethylene vinyl acetate material presented greater potential proportion number percent formulation used manufacture innovative product obtained promising open opportunity design manufacture new sustainable product used different industrial area like furniture lighting product hereby introduced envision contribute rehabilitation rosin industry revive flax culture portugal
physicochemical and mechanical behavior of cellulosic pine needle-based biocomposites | In the present communication, a study on the preparation and characterization of natural pine needle-reinforced biocomposites using compression molding technique has been reported. Different mechanical and physicochemical properties of the biocomposites have been investigated as a function of fiber loading for assessing their applicability in everyday life. Fiber/matrix interactions between the biocomposites have been analyzed from mechanical data and morphological (SEM) studies. | 2011 | Article | Thakur, V. K.; Singha, A. S. | INTERNATIONAL JOURNAL OF POLYMER ANALYSIS AND CHARACTERIZATION | Singapore | 10.1080/1023666x.2011.596303 | 1 | present communication preparation characterization natural pine needle reinforced biocomposites using compression molding technique reported different mechanical physicochemical property biocomposites investigated function fiber loading assessing applicability everyday life fiber matrix interaction biocomposites analyzed mechanical morphological sem study
mechanical behavior of steel-chips-reinforced concrete | This work is a part of an industrial waste development program. It is devoted to the study of recyclability of chips resulting from the machining of steel parts as reinforcement for concrete. We are particularly interested in this study in the rheological behavior of chips reinforced fresh concrete and its mechanical behavior at young age. The evaluation of the workability indicates that the sand over gravel optimal ratios (S/G), corresponding to the composite minimum flow time, are S/G = 0.8 and S/G = 1. The study of the chips content (W) influence on the workability of the concrete shows that the flow time and the optimal ratio S/G increase with W. Mechanical characterization tests (direct tension, compression, bending and splitting) show that mechanical properties of chips reinforced concrete are comparable to those of the two selected reference concretes (concrete reinforced with conventional fibers: EUROSTEEL fibers corrugated and DRAMIX fibers). Chips provide to control concrete a significant increase in strength and some ductility in the post-failure behavior of the composite. Recycling chips as reinforcement for concrete could be thus favorably considered. | 2014 | Proceedings Paper | Djebali, Said; Bouafia, Youcef; Larbi, Said; Bilek, Ali | MATERIALS STRUCTURE & MICROMECHANICS OF FRACTURE VII | Algeria | 10.4028/www.scientific.net/kem.592-593.672 | 0 | work part industrial waste development program devoted recyclability chip resulting machining steel part reinforcement concrete particularly interested rheological behavior chip reinforced fresh concrete mechanical behavior young age evaluation workability indicates sand gravel optimal ratio g corresponding composite minimum flow time g number number g number chip content w influence workability concrete show flow time optimal ratio g increase w mechanical characterization test direct tension compression bending splitting show mechanical property chip reinforced concrete comparable two selected reference concrete concrete reinforced conventional fiber eurosteel fiber corrugated dramix fiber chip provide control concrete significant increase strength ductility post failure behavior composite recycling chip reinforcement concrete could thus favorably considered
characterization of a new lightweight plaster material with superabsorbent polymers and perlite for building applications | The building sector is facing the challenge of transitioning to a more industrialized construction approach and is thus promoting the development of new materials that enable the production of lighter prefabricated products with enhanced thermal performance. This study conducts the physicochemical and mechanical characterization of a new plaster material intended for application in the building sector. The plaster material developed contains potassium polyacrylate and perlite in its composition and has been reinforced with wood, glass and polypropylene fibers to improve its physical and mechanical properties. The results demonstrate that the combined incorporation of potassium polyacrylate and expanded perlite leads to a decrease in density and thermal conductivity by 10.5% and 47%, respectively, compared to traditional plasters. In addition, the incorporation of reinforcement fibers in the plaster matrix, particularly glass fiber, improves the mechanical strength of the new material. The plaster composite developed for this research offers lightweight characteristics and improves the energy efficiency of the construction systems into which it can be integrated and is designed for use in prefabricated panels and plates especially. This progress represents a step towards more efficient industrialized construction. | 2023 | Article | Guijarro-Miragaya, Patricia; Ferrandez, Daniel; Atanes-Sanchez, Evangelina; Zaragoza-Benzal, Alicia | BUILDINGS | Spain | 10.3390/buildings13071641 | 0 | building sector facing challenge transitioning industrialized construction approach thus promoting development new material enable production lighter prefabricated product enhanced thermal performance conduct physicochemical mechanical characterization new plaster material intended application building sector plaster material developed contains potassium polyacrylate perlite composition reinforced wood glass polypropylene fiber improve physical mechanical property demonstrate combined incorporation potassium polyacrylate expanded perlite lead decrease density thermal conductivity number number percent number percent respectively compared traditional plaster addition incorporation reinforcement fiber plaster matrix particularly glass fiber improves mechanical strength new material plaster composite developed research offer lightweight characteristic improves energy efficiency construction system integrated designed use prefabricated panel plate especially progress represents step towards efficient industrialized construction
revisiting network congestion avoidance through adaptive packet-chaining reservation | Endpoint congestion is a bottleneck in high-performance computing (HPC) networks, which severely impacts system performance, especially for latency-sensitive applications. When the long messages (or flows) has a far larger duration than the round-trip time (RTT), the proactive or reactive countermeasures, an effective solution to endpoint solution, can control the injection rate within a proper range dynamically. However, many HPC applications produce hybrid traffic (a mix of short and long messages) and are dominated by short messages. Existing proactive congestion avoidance methods face the great challenge of scheduling the rapidly changing traffic caused by these short messages. In this paper, we first propose the Packet-Chaining Reservation Protocol (PCRP), that is, a novel congestion management strategy which leverages the advantages of proactive (scheduling the whole flow) and reactive (scheduling the single packet) congestion avoidance techniques. In fact, it is an eclectic method of scheduling. We select the chaining of packets as a flexible reservation granularity between the whole flow and a single packet. The PCRP allows small flows to be speculatively transmitted without being discarded. It also gives the small flows an appropriate priority based on the detected traffic conditions. The PCRP can make a quick respond to network conditions, effectively avoiding endpoint congestion and reducing the average flow delay. However, PCRP is only suitable for short-flow-dominant traffic, as it performs poorly when facing other traffic. This is because PCRP can starve longer flows and thus introduces the unbearable tail delay. Therefore, we further propose the Packet-Chaining Reservation Protocol with Adaptive Framework (PCRP+), which is a reservation protocol that can flexibly adjust the scheduling strategy according to the network load. The PCRP+ can achieve and maintain low tail delay and desirable universality by adopting the adaptive framework. We conduct extensive experiments to evaluate the PCRP+ and compare it with the Speculative Reservation Protocol (SRP) and Bilateral Flow Reservation Protocol (BFRP), the two most typical proactive reservation-based protocols. Evaluation results demonstrate that our design can reduce the flow latency by an average of 25.71%, 21.21%, and 29.01% for hotspot traffic, uniform traffic, and GPCNeT traffic, respectively. | 2022 | Article | Wu, Ke; Dong, Dezun; Li, Cunlu; Xu, Weixia | COMPUTER NETWORKS | Peoples R China | 10.1016/j.comnet.2022.109008 | 0 | endpoint congestion bottleneck high performance computing hpc network severely impact system performance especially latency sensitive application long message flow far larger duration round trip time rtt proactive reactive countermeasure effective solution endpoint solution control injection rate within proper range dynamically however many hpc application produce hybrid traffic mix short long message dominated short message existing proactive congestion avoidance face great challenge scheduling rapidly changing traffic caused short message paper first propose packet chaining reservation protocol pcrp novel congestion management strategy leverage advantage proactive scheduling whole flow reactive scheduling single packet congestion avoidance technique fact eclectic method scheduling select chaining packet flexible reservation granularity whole flow single packet pcrp allows small flow speculatively transmitted without discarded also give small flow appropriate priority based detected traffic condition pcrp make quick respond network condition effectively avoiding endpoint congestion reducing average flow delay however pcrp suitable short flow dominant traffic performs poorly facing traffic pcrp starve longer flow thus introduces unbearable tail delay therefore propose packet chaining reservation protocol adaptive framework pcrp reservation protocol flexibly adjust scheduling strategy according network load pcrp achieve maintain low tail delay desirable universality adopting adaptive framework conduct extensive experiment evaluate pcrp compare speculative reservation protocol srp bilateral flow reservation protocol bfrp two typical proactive reservation based protocol evaluation demonstrate design reduce flow latency average number number percent number number percent number number percent hotspot traffic uniform traffic gpcnet traffic respectively
experimental study on recycled concrete with steel fibers as a sustainable building material | The global demand for construction aggregate exceeds 26 billion tons per year. With global policy attention directed towards climate change, environmental and economic sustainability, changes are required to the Australian construction industry regarding the extraction of natural resources. In particular, the concrete industry requires seeking innovative, sustainable solutions for reducing the impact of construction and maintenance on the environment. The majority of structures in Australia use reinforced concrete. Therefore, using environmentally and economically sustainable materials such as recycled concrete in construction would preserve natural resources and reduce construction waste and overall costs. There is considerable research available on the use of recycled concrete as a construction material and the use of steel fibers as structural reinforcement has been studied since the 1960's. However, there is very little research on the combination of the two as a construction material for concrete structures. This study focused on secondary beams made of recycled concrete with the incorporation of steel fibers. This combination offers a structurally sound material that will provide a durable and sustainable solution to Australian Construction Industry. Experimental studies were conducted to validate the performance of the new material in a structural application. Based on the results of the study, recommendations for future research and design applications using these materials are made. | 2015 | Proceedings Paper | Mirza, Olivia; Wigg, Dane; Kang, Won Hee; Senaratne, Sepani; Tam, Vivian; Ramesh, Rakul | IMPLEMENTING INNOVATIVE IDEAS IN STRUCTURAL ENGINEERING AND PROJECT MANAGEMENT | Australia |  | 0 | global demand construction aggregate exceeds number billion ton per year global policy attention directed towards climate change environmental economic sustainability change required australian construction industry regarding extraction natural resource particular concrete industry requires seeking innovative sustainable solution reducing impact construction maintenance environment majority structure australia use reinforced concrete therefore using environmentally economically sustainable material recycled concrete construction would preserve natural resource reduce construction waste overall cost considerable research available use recycled concrete construction material use steel fiber structural reinforcement studied since number however little research combination two construction material concrete structure focused secondary beam made recycled concrete incorporation steel fiber combination offer structurally sound material provide durable sustainable solution australian construction industry experimental study conducted validate performance new material structural application based recommendation future research design application using material made
evaluation of cryogenic cooling and minimum quantity lubrication effects on machining glare laminates using design of experiments | The current study investigates the influence of applying cryogenic liquid nitrogen cooling and minimum quantity lubrication (MQL) during drilling of glass aluminium reinforced epoxy (GLARE) fibre-metal laminates. Cutting forces, surface roughness, cutting tool condition and post-machining microhardness of the surface of the upper and lower aluminium sheets near the edge of drilled holes were investigated. The findings are also compared with results from previous dry drilling trials of a similar GLARE grade. An analysis of variance ANOVA was carried out to evaluate the impact of cutting parameters, and cooling conditions, and their percentage contributions when drilling GLARE. The use of MQL and cryogenic liquid nitrogen coolants increased the cutting forces; however, they both reduced the surface roughness of machined holes, adhesions and built-up edge formation on the cutting tool compared to dry drilling. Inspection of post-machining microhardness of the upper and lower aluminium sheets near the hole edges showed that it increased when using both coolants. (C) 2016 Elsevier Ltd. All rights reserved. | 2016 | Article | Giasin, K.; Ayvar-Soberanis, S.; Hodzic, A. | JOURNAL OF CLEANER PRODUCTION | England | 10.1016/j.jclepro.2016.06.098 | 0 | current investigates influence applying cryogenic liquid nitrogen cooling minimum quantity lubrication mql drilling glass aluminium reinforced epoxy glare fibre metal laminate cutting force surface roughness cutting tool condition post machining microhardness surface upper lower aluminium sheet near edge drilled hole investigated finding also compared previous dry drilling trial similar glare grade variance anova carried evaluate impact cutting parameter cooling condition percentage contribution drilling glare use mql cryogenic liquid nitrogen coolant increased cutting force however reduced surface roughness machined hole adhesion built edge formation cutting tool compared dry drilling inspection post machining microhardness upper lower aluminium sheet near hole edge showed increased using coolant c number ltd right reserved
developing an intelligent fiber-optic system for monitoring reinforced concrete foundation structure damage | This paper presents the results of complex scientific research aimed at developing a prototype fiber-optic system for controlling the technical condition of buildings, structures, and extended objects. The aim is to develop a quasi-distributed type of fiber-optic control system without electrical signals, with the minimum possible cost of one measurement point. The fiber-optic sensors are based on a new method of controlling the parameters of the light spot by means of a hardware-software complex. The proposed monitoring system is quasi-distributed, is able to determine the damaged and most stressed and deformed areas of load-bearing reinforced concrete structures of buildings at the stage of their occurrence, and will allow for the taking of preventive measures for their protection. The research was carried out on a laboratory bench working together with the hardware-software complex; pixel analysis of changes in the area of the spot and its intensity was used as a fiber-optic sensor. A single-mode optical fiber of the G.652.D 9/125 mu m standard was used, with a wavelength of 650 nm. The monitoring system can perform the function of pressure measurement on the building structure, establish the damage zone, and signal in case of an abrupt change in parameters in case of structure destruction. Laboratory tests have shown that the number of channels can be increased to 16 or 32. With the help of this system, it is possible to monitor the technical condition of the underground and above-ground parts of buildings or structures and control their integrity in real-time. | 2023 | Article | Mekhtiyev, Ali; Neshina, Yelena; Alkina, Aliya; Yugay, Vyacheslav; Kalytka, Valeriy; Sarsikeyev, Yermek; Kirichenko, Lalita | APPLIED SCIENCES-BASEL | Kazakhstan | 10.3390/app132111987 | 0 | paper present complex scientific research aimed developing prototype fiber optic system controlling technical condition building structure extended object aim develop quasi distributed type fiber optic control system without electrical signal minimum possible cost one measurement point fiber optic sensor based new method controlling parameter light spot mean hardware software complex proposed monitoring system quasi distributed able determine damaged stressed deformed area load bearing reinforced concrete structure building stage occurrence allow taking preventive measure protection research carried laboratory bench working together hardware software complex pixel change area spot intensity used fiber optic sensor single mode optical fiber g number number number mu standard used wavelength number nm monitoring system perform function pressure measurement building structure establish damage zone signal case abrupt change parameter case structure destruction laboratory test shown number channel increased number number help system possible monitor technical condition underground ground part building structure control integrity real time
absolute nodal coordinate formulation for dynamic analysis of reinforced concrete structures | An efficient and accurate beam element for performing explicit dynamic analysis of reinforced concrete beam elements was built using the absolute nodal coordinate formulation (ANCF). Such a formulation is useful for performing dynamic analysis under large strains and displacement with sudden load changes, such as during impact loading or for progressive collapse analysis. Compared with traditional nodal position formulations, ANCF uses position vector gradients to describe the rotation of the body and strain state, thereby avoiding the need for interpolating non-vectoral rotation parameters. The fiber element method was applied to calculate element stiffness from section deformations by subdividing beam elements into uniaxial fibers. The combined fiber element beam-column model with ANCF was validated by traditional co-rotational analysis and the quadrature element method (QEM), and thus may be used in general nonlinear dynamic analysis. | 2021 | Article | Xiao, Han; Hedegaard, Brock D. | STRUCTURES | USA | 10.1016/j.istruc.2021.04.014 | 0 | efficient accurate beam element performing explicit dynamic reinforced concrete beam element built using absolute nodal coordinate formulation ancf formulation useful performing dynamic large strain displacement sudden load change impact loading progressive collapse compared traditional nodal position formulation ancf us position vector gradient describe rotation body strain state thereby avoiding need interpolating non vectoral rotation parameter fiber element method applied calculate element stiffness section deformation subdividing beam element uniaxial fiber combined fiber element beam column model ancf validated traditional co rotational quadrature element method qem thus may used general nonlinear dynamic
rice straw and energy reed fibers reinforced phenol formaldehyde resin polymeric biocomposites | Herein, natural fiber (energy reeds and rice straw) reinforced with phenol formaldehyde (PF) polymeric resin biocomposites are developed and reported in this study. The dimensions of energy reeds and rice straws used for this research were 0.5-1.66 mm and 0.1-3.55 mm, respectively. The hot-pressing technology was used for manufacturing the biocomposites. The proportions for mixing of rice straw/energy reed fibers in composite systems were 90/0, 54/36, 36/54, and 0/90 whereas remaining 10% were belong to PF resin. The nominal densities of the biocomposite panels were 680 kg/m(3), however the actual densities were 713.655, 725, 742.79, and 764.49 kg/m(3). The main objective of this study is to develop hybrid biocomposites from different proportions of energy reeds and rice straw fibers using PF resin and to find the convenient ratio and materials for biocomposites production. The obtained results demonstrate that mechanical properties and stability against the moisture increases with the increase of energy reeds loading in the composite systems. The biocomposite developed from 100% energy reeds provided the higher mechanical properties compared to 100% rice straw. The thermal and morphological properties of the produced biocomposite materials were investigated and found significant. The thermomechanical properties of the composite materials increase with the increase in energy reed fiber loading in composite system. Furthermore, the coefficient of variation (R-2) also demonstrates a positive attributions of energy reed fibers loading in composite systems. Moreover, the overall performances of the developed biocomposite panels demonstrate them as potential and novel candidate to the composite community in the coming times. [GRAPHICS] . | 2021 | Article | Hasan, K. M. Faridul; Horvath, Peter Gyorgy; Bak, Miklos; Le, Duong Hung Anh; Mucsi, Zsuzsanna Maria; Alpar, Tibor | CELLULOSE | Hungary | 10.1007/s10570-021-04029-9 | 1 | herein natural fiber energy reed rice straw reinforced phenol formaldehyde pf polymeric resin biocomposites developed reported dimension energy reed rice straw used research number number number number mm number number number number mm respectively hot pressing technology used manufacturing biocomposites proportion mixing rice straw energy reed fiber composite system number number number number number number number number whereas remaining number percent belong pf resin nominal density biocomposite panel number kg number however actual density number number number number number number number kg number main objective develop hybrid biocomposites different proportion energy reed rice straw fiber using pf resin find convenient ratio material biocomposites production obtained demonstrate mechanical property stability moisture increase increase energy reed loading composite system biocomposite developed number percent energy reed provided higher mechanical property compared number percent rice straw thermal morphological property produced biocomposite material investigated found significant thermomechanical property composite material increase increase energy reed fiber loading composite system furthermore coefficient variation r number also demonstrates positive attribution energy reed fiber loading composite system moreover overall performance developed biocomposite panel demonstrate potential novel candidate composite community coming time graphic
mode i translaminar fracture toughness of high performance laminated biocomposites reinforced by sisal fibers: accurate measurement approach and lay-up effects | The present work performs a systematic experimental analysis of the translaminar fracture behavior of high performance biocomposites constituted by green epoxy reinforced by sisal fibers, by varying the main influence parameters as fiber concentration and lay-up. Despite the corrective function properly introduced to take into account the anisotropy as well as the use of the equivalent crack length, the study shows that the LEFM does not give accurate estimations of the fracture toughness, because the extension of the near tip damaged zone is higher than the singular dominated one. Accurate estimations can be obtained instead by the proposed modified area method that takes into account both the local damage and the fiber bridging that occurs during crack propagation, that lead to R-curves whose asymptotic values constitute the true fracture toughness of the biocomposites examined. The constancy of the damage mechanisms observed by varying the fiber concentration, allows the user to compute the fracture toughness of a generic laminate from the specific fracture energy of the unidirectional lamina. Finally, the relatively high fracture toughness of the examined laminates allows to state that they can advantageously replace not only other composites having lower toughness, but also metals as steel, aluminum and titanium. | 2022 | Article | Bongiorno, Francesco; Militello, Carmelo; Zuccarello, Bernardo | COMPOSITES SCIENCE AND TECHNOLOGY | Italy | 10.1016/j.compscitech.2021.109089 | 0 | present work performs systematic experimental translaminar fracture behavior high performance biocomposites constituted green epoxy reinforced sisal fiber varying main influence parameter fiber concentration lay despite corrective function properly introduced take account anisotropy well use equivalent crack length show lefm give accurate estimation fracture toughness extension near tip damaged zone higher singular dominated one accurate estimation obtained instead proposed modified area method take account local damage fiber bridging occurs crack propagation lead r curve whose asymptotic value constitute true fracture toughness biocomposites examined constancy damage mechanism observed varying fiber concentration allows user compute fracture toughness generic laminate specific fracture energy unidirectional lamina finally relatively high fracture toughness examined laminate allows state advantageously replace composite lower toughness also metal steel aluminum titanium
effect of corn husk fibre loading on thermal and biodegradable properties of kenaf/cornhusk fibre reinforced corn starch-based hybrid composites | This paper documents the thermal and biodegradation behaviour of kenaf/cornhusk fiber rein-forced corn starch-based hybrid composites film (CS/K-CH) produced by solution casting method. To develop both components as biodegradable hybrid composite, this research used corn starch as matrix, kenaf fiber and cornhusk fibre as a filler. Changes in physical structure and weight from the soil burial test were measured using Mettler Toledo digital balance ME. Films produced from physically blended corn starch reinforced kenaf biocomposites films (CS/K) biocomposite film had faster biodegradation and lost 96.18% of weight within 10 days compared with corn starch hybrid composites that only lost 83.82% of total weight. It was observed that the control film, CS/ K biocomposite film was completely degraded after 10 days, meanwhile it took 12 days for hybrid composite films to be fully degrade. The thermal properties such as TGA and DTG were also measured. Addition of corn husk fiber significantly improve the film's thermal properties. Glass transition temperatures of corn starch hybrid films were significantly lowered when cornhusk compositions were increased from 0.2% wt to 0.8% wt. Importantly, the current work has demonstrated that hybrid films made of corn starch can be a suitable biodegradable material for substitute synthetic plastic. | 2023 | Article | Hazrol, M. D.; Sapuan, S. M.; Ilyas, R. A.; Zainudin, E. S.; Zuhri, M. Y. M.; Abdul, N. I. | HELIYON | Malaysia | 10.1016/j.heliyon.2023.e15153 | 1 | paper document thermal biodegradation behaviour kenaf cornhusk fiber rein forced corn starch based hybrid composite film c k ch produced solution casting method develop component biodegradable hybrid composite research used corn starch matrix kenaf fiber cornhusk fibre filler change physical structure weight soil burial test measured using mettler toledo digital balance film produced physically blended corn starch reinforced kenaf biocomposites film c k biocomposite film faster biodegradation lost number number percent weight within number day compared corn starch hybrid composite lost number number percent total weight observed control film c k biocomposite film completely degraded number day meanwhile took number day hybrid composite film fully degrade thermal property tga dtg also measured addition corn husk fiber significantly improve film thermal property glass transition temperature corn starch hybrid film significantly lowered cornhusk composition increased number number percent wt number number percent wt importantly current work demonstrated hybrid film made corn starch suitable biodegradable material substitute synthetic plastic
water uptake of hdpe reinforced with washingtonia fibre biocomposites: mathematical modelling using artificial neural network, response surface methodology and genetic algorithm | To research the mechanisms of diffusion and water uptake kinetics biocomposites, various HDPE materials reinforced by varying quantities of Washingtonia filifera (WF) fibres (10 to 30 wt%) were submerged at room temperature in distilled water. To optimise the immersion time and WF fibre content in HDPE/WF biocomposite water uptake, an artificial neural network, the response surface methodology and the genetic algorithm were employed. In this research, the CCD model of RSM was utilised to carry out test design, modelling, and optimisation. It was found that the way water absorbs liquids follows the Fickian diffusion mode. The outcomes demonstrate that the incorporation of WF fibres into the HDPE matrix decreased the diffusivity. The ANOVA determined the relative significance of each variable and demonstrated the model's validity by demonstrating a high correlation between the observed data. Moreover, the results showed that the ANN models have training, test and validation correlation coefficients for water absorption prediction of 0.9955, 0.9915 and 0.9999, respectively. RSM-GA revealed that a 10% fibre content and a one-hour immersion duration produced the lowest levels of absorption. Additionally, a model that is very suitable for predicting biocomposites water uptake and is applicable to a variety of industrial applications is developed. | 2023 | Article; Early Access | Belaadi, Ahmed; Lekrine, Abdelaziz; Boumaaza, Messaouda; Alshahrani, Hassan; Bourchak, Mostefa; Juhany, Khalid; Damiri, Fouad; Suyambulingam, Indran; Siengchin, Suchart | ADVANCES IN MATERIALS AND PROCESSING TECHNOLOGIES | Algeria | 10.1080/2374068x.2023.2198828 | 1 | research mechanism diffusion water uptake kinetics biocomposites various hdpe material reinforced varying quantity washingtonia filifera wf fibre number number wt percent submerged room temperature distilled water optimise immersion time wf fibre content hdpe wf biocomposite water uptake artificial neural network response surface methodology genetic algorithm employed research ccd model rsm utilised carry test design modelling optimisation found way water absorbs liquid follows fickian diffusion mode outcome demonstrate incorporation wf fibre hdpe matrix decreased diffusivity anova determined relative significance variable demonstrated model validity demonstrating high correlation observed moreover showed ann model training test validation correlation coefficient water absorption prediction number number number number number number respectively rsm ga revealed number percent fibre content one hour immersion duration produced lowest level absorption additionally model suitable predicting biocomposites water uptake applicable variety industrial application developed
continuous fabrication of robust ionogel fibers for ultrastable sensors via dynamic reactive spinning | Fibrous conductors with mechanosensory functionality are highly desirable for growing miniaturization and adaptivity requirements of electronics or iontronics. Most existing fiber-sensors are based on conductive nano-materials, which are rigid, opaque, and suffering from the degradation of percolating networks. Thus, stretch-able, transparent and ultrastable fiber-based mechanoreceptors are in high demand. Ionogel is a particularly suitable candidate due to its tuneable mechanical properties, high optical transmittance and independent ionic conductivity. However, continuous production of ionogel fiber (IGF) is rarely reported. Besides, poor mechanical strength of ionogel compromises the IGF's processability. Herein, a facile dynamic reactive spinning (DRS) strategy is developed for continuous fabrication of tough IGFs that reinforced with orientated-nanomaterials. Especially, the method can directly prepare fibers from non-spinnable monomers. The resulted IGFs exhibit promising features, including high tensile strength (highest value of 5.8 MPa), tuneable stretchability (150-850 %) and excellent conductivity tolerance in a wide range of temperatures (-80 -150 degrees C). Remarkably, such IGF can serve as generic building block to be programmed into sensors with different dimensions and mechano-sensory functionalities, including 1D strain sensor, 2D multidirectional sensor and 3D pressure sensor. All of them deliver superior sensitivity and excellent durability (over 1000 cycles). | 2023 | Article | Zhao, Lunyu; Xu, Tong; Wang, Bijia; Mao, Zhiping; Sui, Xiaofeng; Feng, Xueling | CHEMICAL ENGINEERING JOURNAL | Peoples R China | 10.1016/j.cej.2022.140796 | 1 | fibrous conductor mechanosensory functionality highly desirable growing miniaturization adaptivity requirement electronics iontronics existing fiber sensor based conductive nano material rigid opaque suffering degradation percolating network thus stretch able transparent ultrastable fiber based mechanoreceptors high demand ionogel particularly suitable candidate due tuneable mechanical property high optical transmittance independent ionic conductivity however continuous production ionogel fiber igf rarely reported besides poor mechanical strength ionogel compromise igf processability herein facile dynamic reactive spinning drs strategy developed continuous fabrication tough igfs reinforced orientated nanomaterials especially method directly prepare fiber non spinnable monomer resulted igfs exhibit promising feature including high tensile strength highest value number number mpa tuneable stretchability number number percent excellent conductivity tolerance wide range temperature number number degree c remarkably igf serve generic building block programmed sensor different dimension mechano sensory functionality including 1d strain sensor 2d multidirectional sensor 3d pressure sensor deliver superior sensitivity excellent durability number cycle
effect of stitch density and stitch thread thickness on compression after impact strength and response of stitched composites | In this paper, the damage failure and behaviour of stitched composites under compression after impact (CAI) loading are experimentally investigated. This study focuses on the effect of stitch density and stitch thread thickness on the CAI strength and response of laminated composites reinforced by through-thickness stitching. Experimental findings show that stitched composites have higher CAI failure load and displacement, which corresponds to higher energy absorption during CAI damage, mainly attributed to greater energy consumption by stitch fibre rupture. The coupling relationships between CAI strength, impact energy, stitch density and stitch thread thickness are also revealed. It is understood that the effectiveness of stitching has high dependency on the applied impact energy. At low impact energy range, CAI strength is found to be solely dependent on stitch density, showing no influence of stitch thread thickness. It is however observed that stitch fibre bridging is rendered ineffective in moderately stitched laminates during compressive failure, as local buckling occurs between stitch threads, resulting in unstitched and moderately stitched laminates have similar CAI strength. The CAI strength of densely stitched laminates is much higher due to effective stitch fibre bridging and numerous stitch thread breakages. At high impact energy level, CAI strength is discovered to be intimately related to both stitch density and stitch thread thickness. Since CAI failure initiates from impact-induced delamination area, stitch fibre bridging is considerable for all specimens due to the relatively large delamination area present. Stitch threads effectively bridge the delaminated area, inhibit local buckling and suppress delamination propagation, thus leading to increased CAI strength for laminates stitched with higher stitch density and larger stitch thread thickness. Fracture mechanisms and crack bridging phenomenon, elucidated by X-ray radiography are also presented and discussed. This study reveals novel understanding on the effectiveness of stitch parameters for improving impact tolerance of stitched composites. (C) 2012 Elsevier Ltd. All rights reserved. | 2012 | Article | Tan, K. T.; Watanabe, N.; Iwahori, Y.; Ishikawa, T. | COMPOSITES SCIENCE AND TECHNOLOGY | USA | 10.1016/j.compscitech.2012.01.003 | 0 | paper damage failure behaviour stitched composite compression impact cai loading experimentally investigated focus effect stitch density stitch thread thickness cai strength response laminated composite reinforced thickness stitching experimental finding show stitched composite higher cai failure load displacement corresponds higher energy absorption cai damage mainly attributed greater energy consumption stitch fibre rupture coupling relationship cai strength impact energy stitch density stitch thread thickness also revealed understood effectiveness stitching high dependency applied impact energy low impact energy range cai strength found solely dependent stitch density showing influence stitch thread thickness however observed stitch fibre bridging rendered ineffective moderately stitched laminate compressive failure local buckling occurs stitch thread resulting unstitched moderately stitched laminate similar cai strength cai strength densely stitched laminate much higher due effective stitch fibre bridging numerous stitch thread breakage high impact energy level cai strength discovered intimately related stitch density stitch thread thickness since cai failure initiate impact induced delamination area stitch fibre bridging considerable specimen due relatively large delamination area present stitch thread effectively bridge delaminated area inhibit local buckling suppress delamination propagation thus leading increased cai strength laminate stitched higher stitch density larger stitch thread thickness fracture mechanism crack bridging phenomenon elucidated x ray radiography also presented discussed reveals novel understanding effectiveness stitch parameter improving impact tolerance stitched composite c number ltd right reserved
failure analysis in polymeric insulator | The objective of this study was to determine the cause of the failure in service of a polymeric insulator used in a 138 kV transmission line (TL). The study was conducted following the most usual recommended methodology for failure analysis, metallurgical characterization and chemicals tests. The tests identified that the mechanism of stress corrosion cracking (SCC) was responsible for the insulator's brittle fracture. This mechanism is often associated with the existence of flaws in polymeric insulators compounds (epoxy resins reinforced with boron rich glass fibers) in the presence of moisture. The tests revealed that the design characteristics of the insulator were inappropriate because they allowed the penetration of moisture into its lower termination and subsequent contact with the GRP (glass reinforced polymer) core, leading to its disruption. These results led to the replacement of all insulators with similar characteristics by the electric power transmission utility. | 2011 | Article | Lisboa, M. B.; Furtado, H. C.; Oliveira, W. P. | MATERIA-RIO DE JANEIRO | Brazil | 10.1590/s1517-70762011000400002 | 0 | objective determine cause failure service polymeric insulator used number kv transmission line tl conducted following usual recommended methodology failure metallurgical characterization chemical test test identified mechanism stress corrosion cracking scc responsible insulator brittle fracture mechanism often associated existence flaw polymeric insulator compound epoxy resin reinforced boron rich glass fiber presence moisture test revealed design characteristic insulator inappropriate allowed penetration moisture lower termination subsequent contact grp glass reinforced polymer core leading disruption led replacement insulator similar characteristic electric power transmission utility
risk of spontaneous and anthropogenic fires in waste management chain and hazards of secondary fires | This article aims to analyze the risk of waste-fires in Sweden, using the national data of fire anomalies (13,053 fire hotspots), remotely sensed by the NASA's VisibleInfrared-Imaging-Radiometer-Suite (VIIRS). Risk of fires was studied at 1,837 waste storage sites of eight different categories: (a) waste-collection (520); (b) pretreatment and sorting sites (194); (c) middle storage of waste (229); (d) recycling of electrical items (71); (e) other recycling activities (83); (f) combustion (348); (g) landfills (271) and (h) wood-related (121). In total, 143 waste-fires at 111 waste management sites, with fire radiative power (FRP) as high as 81 MW, were detected over a period of seven years 2012-18. Data shows that landfills and RCs are two major high-risk groups for instigation of secondary fires. It is concluded that risk of wastefires at all stages of waste management chain can be mitigated by controlling the challenges of structural over-capacities at the sites, functioning up-stream of waste management chain. Moreover, there is need to establish an increased number of property-close RCs to enhance quality of waste sorting. A novel technique for the analysis of risk of wastefires, using remote sensing and GIS modeling, is presented in this article. This technique can be extrapolated for other geographical settings for the assessment of risk of waste-fires. | 2020 | Article | Ibrahim, Muhammad Asim | RESOURCES CONSERVATION AND RECYCLING | Sweden | 10.1016/j.resconrec.2020.104852 | 0 | article aim analyze risk waste fire sweden using national fire anomaly number number fire hotspot remotely sensed nasa visibleinfrared imaging radiometer suite viirs risk fire studied number number waste storage site eight different category waste collection number b pretreatment sorting site number c middle storage waste number recycling electrical item number e recycling activity number f combustion number g landfill number h wood related number total number waste fire number waste management site fire radiative power frp high number mw detected period seven year number number show landfill rcs two major high risk group instigation secondary fire concluded risk wastefires stage waste management chain mitigated controlling challenge structural capacity site functioning stream waste management chain moreover need establish increased number property close rcs enhance quality waste sorting novel technique risk wastefires using remote sensing gi modeling presented article technique extrapolated geographical setting assessment risk waste fire
fire resistance of geopolymer concrete: a critical review | Although a novel inorganic family of geopolymer concrete (GPC) is a promising building material. The need for understanding its resistance against fire at high temperatures is considered essential to ensure its long-term durability. Physical examinations of the degree of cracking, spalling, brittleness, and loss of strength in GPC upon exposure to high temperatures and during fires provide an indicator of their resilience to such conditions. The addition of recycled fibers (RFs) to GPC has been reported as a strategy for overcoming these limitations and preventing concrete microstructure deterioration. Therefore, the development of RF-reinforced GPC (RF-RGPC) to resist fire has become research imperative. The use of RFs derived from industrial wastes provides additional benefits, such as waste reduction, resource conservation, reduced processing costs compared with virgin fibers, and the elimination of waste disposal in landfills. Moreover, RF-RGPC is an inorganic polymer binder made through the alkali activation of reactive aluminosilicate materials that comprise RFs, which increase its structural reliability. In this regard, conducting a critical literature review of current updates related to the fire performance of RF-RGPC subjected to elevated temperatures and during fires is urgently necessary. This study provides critical reviews on the type of RFs, spalling mechanism, physical inspection and properties of RF-RGPCs. It also comprehensively demonstrated the influence of fire on the properties of RF-RGPC after high temperature exposure. The major findings of this study are expected to introduce this unique, cutting-edge, accessible, and environment-friendly RF-RGPC as a promising, durable and heat- and fire-resistant building material for the current infrastructure and sustainable construction industries. | 2022 | Review | Amran, Mugahed; Huang, Shan-Shan; Debbarma, Solomon; Rashid, Raizal S. M. | CONSTRUCTION AND BUILDING MATERIALS | Saudi Arabia | 10.1016/j.conbuildmat.2022.126722 | 0 | although novel inorganic family geopolymer concrete gpc promising building material need understanding resistance fire high temperature considered essential ensure long term durability physical examination degree cracking spalling brittleness loss strength gpc upon exposure high temperature fire provide indicator resilience condition addition recycled fiber rf gpc reported strategy overcoming limitation preventing concrete microstructure deterioration therefore development rf reinforced gpc rf rgpc resist fire become research imperative use rf derived industrial waste provides additional benefit waste reduction resource conservation reduced processing cost compared virgin fiber elimination waste disposal landfill moreover rf rgpc inorganic polymer binder made alkali activation reactive aluminosilicate material comprise rf increase structural reliability regard conducting critical literature review current update related fire performance rf rgpc subjected elevated temperature fire urgently necessary provides critical review type rf spalling mechanism physical inspection property rf rgpcs also comprehensively demonstrated influence fire property rf rgpc high temperature exposure major finding expected introduce unique cutting edge accessible environment friendly rf rgpc promising durable heat fire resistant building material current infrastructure sustainable construction industry
design of tree-frog-inspired adhesives | The adhesive toe pads of tree frogs have inspired the design of various so-called 'smooth' synthetic adhesives for wet environments. However, these adhesives do not reach the attachment performance of their biological models in terms of contact formation, maintenance of attachment, and detachment. In tree frogs, attachment is facilitated by an interconnected ensemble of superficial and internal morphological components, which together form a functional unit. To help bridging the gap between biological and bioinspired adhesives, in this review, we (1) provide an overview of the functional components of tree frog toe pads, (2) investigate which of these components (and attachment mechanisms implemented therein) have already been transferred into synthetic adhesives, and (3) highlight functional analogies between existing synthetic adhesives and tree frogs regarding the fundamental mechanisms of attachment. We found that most existing tree-frog-inspired adhesives mimic the micropatterned surface of the ventral epidermis of frog pads. Geometrical and material properties differ between these synthetic adhesives and their biological model, which indicates similarity in appearance rather than function. Important internal functional components such as fiber-reinforcement and muscle fibers for attachment control have not been considered in the design of tree-frog-inspired adhesives. Experimental work on tree-frog-inspired adhesives suggests that the micropatterning of adhesives with low-aspect-ratio pillars enables crack arresting and the drainage of interstitial liquids, which both facilitate the generation of van der Waals forces. Our analysis of experimental work on tree-frog-inspired adhesives indicates that interstitial liquids such as the mucus secreted by tree frogs play a role in detachment. Based on these findings, we provide suggestions for the future design of biomimetic adhesives. Specifically, we propose to implement internal fiber-reinforcements inspired by the fibrous structures in frog pads to create mechanically reinforced soft adhesives for high-load applications. Contractile components may stimulate the design of actuated synthetic adhesives with fine-tunable control of attachment strength. An integrative approach is needed for the design of tree-frog-inspired adhesives that are functionally analogous with their biological paradigm. | 2020 | Article; Proceedings Paper | Langowski, Julian K. A.; Dodou, Dimitra; van Assenbergh, Peter; van Leeuwen, Johan L. | INTEGRATIVE AND COMPARATIVE BIOLOGY | Netherlands | 10.1093/icb/icaa037 | 0 | adhesive toe pad tree frog inspired design various called smooth synthetic adhesive wet environment however adhesive reach attachment performance biological model term contact formation maintenance attachment detachment tree frog attachment facilitated interconnected ensemble superficial internal morphological component together form functional unit help bridging gap biological bioinspired adhesive review number provide overview functional component tree frog toe pad number investigate component attachment mechanism implemented therein already transferred synthetic adhesive number highlight functional analogy existing synthetic adhesive tree frog regarding fundamental mechanism attachment found existing tree frog inspired adhesive mimic micropatterned surface ventral epidermis frog pad geometrical material property differ synthetic adhesive biological model indicates similarity appearance rather function important internal functional component fiber reinforcement muscle fiber attachment control considered design tree frog inspired adhesive experimental work tree frog inspired adhesive suggests micropatterning adhesive low aspect ratio pillar enables crack arresting drainage interstitial liquid facilitate generation van der waals force experimental work tree frog inspired adhesive indicates interstitial liquid mucus secreted tree frog play role detachment based finding provide suggestion future design biomimetic adhesive specifically propose implement internal fiber reinforcement inspired fibrous structure frog pad create mechanically reinforced soft adhesive high load application contractile component may stimulate design actuated synthetic adhesive fine tunable control attachment strength integrative approach needed design tree frog inspired adhesive functionally analogous biological paradigm
evaluation of workability, microstructure and mechanical properties of recycled powder geopolymer reinforced by waste hydrophilic basalt fiber | The recycled powder geopolymer (RPG) is an environmental-friendly cementitious material prepared from recycled powder (RP) recovered from construction waste. The preparation of geopolymers has promoted the development of sustainable materials, but the great brittleness limits the application scenarios. In this paper, the waste hydrophilic basalt fiber (WHBF) was used to reinforce RPG and the mechanical properties, toughness and microstructure were evaluated. The results indicated that the addition of WHBF significantly improved the compressive, flexural and tensile strength of the RPG. Adding 0.6% WHBF with 6 mm in length and 13 mu m in diameter improved the compressive strength, flexural strength and tensile strength by 59.43%, 85.20% and 121.74% in 28 days, respectively, compared to the control group. The single fiber pull-out test and Digital Image Correlation (DIC) analysis indicated that the interfacial properties of the WHBF with appropriate geometric parameters were high and the direction and rate of crack growth were significantly changed, which greatly improved the toughness of the matrix. The analysis of water absorption and Mercury Intrusion Porosimetry (MIP) showed that although the incorporation of WHBF increased the porosity of RPG, the pore size was small and had no adverse effect on the matrix. The microstructure analysis showed that the addition of WHBF benefited the formation of additional gel, which provided a better bonding and frictional stress transfer path for the composites. Meanwhile, the energy absorption capacity of the composites was significantly improved and the crack propagation was inhibited. Furthermore, the WHBF enhanced the long-term drying shrinkage performance of RPG. This work suggested that the recycled powder geopolymer reinforced by waste hydrophilic basalt fiber shows excellent potential for application. | 2023 | Article | Xu, Jun; Kang, Aihong; Wu, Zhengguang; Xiao, Peng; Gong, Yongfan | JOURNAL OF CLEANER PRODUCTION | Peoples R China | 10.1016/j.jclepro.2023.136514 | 0 | recycled powder geopolymer rpg environmental friendly cementitious material prepared recycled powder rp recovered construction waste preparation geopolymers promoted development sustainable material great brittleness limit application scenario paper waste hydrophilic basalt fiber whbf used reinforce rpg mechanical property toughness microstructure evaluated indicated addition whbf significantly improved compressive flexural tensile strength rpg adding number number percent whbf number mm length number mu diameter improved compressive strength flexural strength tensile strength number number percent number number percent number number percent number day respectively compared control group single fiber pull test digital image correlation dic indicated interfacial property whbf appropriate geometric parameter high direction rate crack growth significantly changed greatly improved toughness matrix water absorption mercury intrusion porosimetry mip showed although incorporation whbf increased porosity rpg pore size small adverse effect matrix microstructure showed addition whbf benefited formation additional gel provided better bonding frictional stress transfer path composite meanwhile energy absorption capacity composite significantly improved crack propagation inhibited furthermore whbf enhanced long term drying shrinkage performance rpg work suggested recycled powder geopolymer reinforced waste hydrophilic basalt fiber show excellent potential application
mechanical properties of natural fibre-reinforced hybrid composites | A study on the hybrid composites reinforced by two types of short natural fibres is presented. The material properties of short natural fibre composites were obtained by Mori-Tanaka method. Three-point bend test was simulated by the classical beam theory and finite element analysis. Both asymmetric and sandwich hybrid composites were studied. From the results, the following conclusions can be drawn: 1. A general rule is that one lamina of higher stiffness should be placed on the tensile face of a hybrid composite in order to obtain improved flexural strength. 2. For the sandwich-type hybrid composites, the higher stiffness material should be placed in the core, and the lower stiffness material should be the skin. | 2019 | Article | Dong, Chensong | JOURNAL OF REINFORCED PLASTICS AND COMPOSITES | Australia | 10.1177/0731684419856686 | 1 | hybrid composite reinforced two type short natural fibre presented material property short natural fibre composite obtained mori tanaka method three point bend test simulated classical beam theory finite element asymmetric sandwich hybrid composite studied following conclusion drawn number general rule one lamina higher stiffness placed tensile face hybrid composite order obtain improved flexural strength number sandwich type hybrid composite higher stiffness material placed core lower stiffness material skin
investigating polyethersulfone interleaved glass/carbon hybrid composite under impact and its comparison with glare | A tough polyethersulfone (PES) membrane was utilized as a novel reinforcement to improve impact performance of a carbon/glass hybrid composite. The hybrid composite was made of a glass fibre/epoxy block that was sandwiched between two carbon fibre/epoxy blocks. The PES reinforced hybrid composite was compared with an unmodified hybrid composite and a glass reinforced aluminium (GLARE) laminate. During impact testing, results showed that incorporation of PES led to an increase in toughness with a reduction in damage propagation in the investigated composite panels. Furthermore, the results showed that for low impact energy levels (6 J, 12 J and 18 J), the addition of the PES membrane reduced the area of damage by an average of 67%, compared to the virgin laminate. By increasing the impact energy level (24 J and 32 J), fibre breakage was the dominant failure mode and the PES had a negligible effect on the impact performance. A comparable load bearing performance was observed with the hybrid composites and the GLARE laminate for the low energy levels (6 J, 12 J and 18 J). However, the GLARE laminate had a better performance during high energy impacts (24 J and 32 J), due to the high ductility of the aluminium plates. | 2019 | Article | Fotouhi, Sakineh; Clamp, Joseph; Bolouri, Amir; Pozegic, Thomas R.; Fotouhi, Mohamad | COMPOSITE STRUCTURES | Scotland | 10.1016/j.compstruct.2019.111268 | 1 | tough polyethersulfone pe membrane utilized novel reinforcement improve impact performance carbon glass hybrid composite hybrid composite made glass fibre epoxy block sandwiched two carbon fibre epoxy block pe reinforced hybrid composite compared unmodified hybrid composite glass reinforced aluminium glare laminate impact testing showed incorporation pe led increase toughness reduction damage propagation investigated composite panel furthermore showed low impact energy level number j number j number j addition pe membrane reduced area damage average number percent compared virgin laminate increasing impact energy level number j number j fibre breakage dominant failure mode pe negligible effect impact performance comparable load bearing performance observed hybrid composite glare laminate low energy level number j number j number j however glare laminate better performance high energy impact number j number j due high ductility aluminium plate
exploration of jute-hcp composites material for building environments | Jute and hollow conjugated polyester fiber (HCP)-reinforced nonwoven composites were designed by Box and Behnken model approach. Its thermal properties such as thermal conductivity, thermal resistance, thermal transmittance, and thermal diffusivity were evaluated. From the test results of response surface method (RSM), the weight of composite material maintained as 3280 g/m(2) with the proportion of jute/HCP fiber in the ratio of 50/50%, 60/40%, and 70/30% played a significant role in insulation and mechanical properties. Various needling density maintained on the composite material such as 300, 150, and 75 punches/cm(2) contributes to the role of significant impacts on the research process. The optimum of 150 needling density with the proportion of 50/50 Jute and HCP fiber was selected to produce four kinds of composite structures. Its thermal, sound, electrical insulation values and limiting oxygen values were analyzed and suggested for building environments. | 2021 | Article | Zakriya, G. Mohamed; Prakash, C.; Ramakrishnan, G. | JOURNAL OF NATURAL FIBERS | India | 10.1080/15440478.2019.1697988 | 0 | jute hollow conjugated polyester fiber hcp reinforced nonwoven composite designed box behnken model approach thermal property thermal conductivity thermal resistance thermal transmittance thermal diffusivity evaluated test response surface method rsm weight composite material maintained number g number proportion jute hcp fiber ratio number number percent number number percent number number percent played significant role insulation mechanical property various needling density maintained composite material number number number punch cm number contributes role significant impact research process optimum number needling density proportion number number jute hcp fiber selected produce four kind composite structure thermal sound electrical insulation value limiting oxygen value analyzed suggested building environment
homogenization and optimal design of an elastic material reinforced by means of quasi-periodic fibres of higher rigidity | We consider an elastic material reinforced by means of identical fibres of size r(epsilon), which are built with another material, which are epsilon-periodically distributed in the plane {x(3) = 0}, but which make a variable angle with respect to this plane. We describe the asymptotic behaviour of this material when epsilon goes to 0. We exhibit the limit law of the material using the Gamma-convergence method. Depending indeed on the size of r(epsilon) and of the Lame coefficients of the elastic material building the fibres, we exhibit different limit functionals. We finally study an optimal design problem with respect to the angle. (c) 2007 Elsevier Ltd. All rights reserved. | 2008 | Article | El Jarroudi, M.; Brillard, A. | MATHEMATICAL AND COMPUTER MODELLING | France | 10.1016/j.mcm.2007.02.004 | 0 | consider elastic material reinforced mean identical fibre size r epsilon built another material epsilon periodically distributed plane x number number make variable angle respect plane describe asymptotic behaviour material epsilon go number exhibit limit law material using gamma convergence method depending indeed size r epsilon lame coefficient elastic material building fibre exhibit different limit functionals finally optimal design problem respect angle c number ltd right reserved
effect of hybrid eco-friendly reinforcement and their size on mechanical and flame retardant properties of polypropylene composites for technical applications | While the potential of natural fiber (NF) composites for various engineering applications is well-recognized, a deep understanding of the intricate interactions within these composites remains crucial. This study examines the microstructural characteristics of the polymer matrix and evaluates the impact of reinforcement size, with a particular focus on fire sensitivity. Hybrid-reinforced polypropylene (PP) composites were introduced using a unique tri-hybrid system. This system combines long flax fibers (LFF) as primary reinforcement, with short basalt fibers (BF) and micro rice husk powder (RHP) as secondary reinforcements. These composites were fabricated using innovative extrusion, compression, and injection molding techniques. This novel fabrication method and strategic hybrid design bridged gaps in the composite structure, leading to significant enhancements in tensile and flexural strength. Improvements of 57.82%, 67.53%, and 60.02% over LFF/PP composites were observed, respectively. On the thermal front, the char residue surged by an impressive 497.51%. Flame properties, notably pHRR and THR, were reduced by 57.25% and 13.28%, respectively. These enhancements are attributed to the lignin in BF and the silica in RHP. The fire safety index further confirmed these improvements, with FGI and FPI increasing by 27.33% and 111.11%, respectively. | 2023 | Article; Early Access | Tran, Thanh Mai Nguyen; Prabhakar, M. N.; Lee, Dong-Woo; Song, Jung-il | POLYMER COMPOSITES | South Korea | 10.1002/pc.27930 | 1 | potential natural fiber nf composite various engineering application well recognized deep understanding intricate interaction within composite remains crucial examines microstructural characteristic polymer matrix evaluates impact reinforcement size particular focus fire sensitivity hybrid reinforced polypropylene pp composite introduced using unique tri hybrid system system combine long flax fiber lff primary reinforcement short basalt fiber bf micro rice husk powder rhp secondary reinforcement composite fabricated using innovative extrusion compression injection molding technique novel fabrication method strategic hybrid design bridged gap composite structure leading significant enhancement tensile flexural strength improvement number number percent number number percent number number percent lff pp composite observed respectively thermal front char residue surged impressive number number percent flame property notably phrr thr reduced number number percent number number percent respectively enhancement attributed lignin bf silica rhp fire safety index confirmed improvement fgi fpi increasing number number percent number number percent respectively
sound absorption characterization of natural materials and sandwich structure composites | Natural fiber and wood are environmentally friendly materials with multiscale microstructures. The sound absorption performance of flax fiber and its reinforced composite, as well as balsa wood, were evaluated using the two-microphone transfer function technique with an impedance tube system. The microstructures of natural materials were studied through scanning electrical microscope in order to reveal their complex acoustical dissipation mechanisms. The sound absorption coefficients of flax fiber fabric were predicted using a double-porosity model, which showed relatively accurate results. The integrated natural materials sandwich structure was found to provide a superior sound absorption performance compared to the synthetic-materials-based sandwich structure composite due to the contribution of their multiscale structures to sound wave attenuation and energy dissipation. It was concluded that the natural-materials-based sandwich structure has the potential of being used as a sound absorption structure, especially at high frequency. | 2018 | Article | Zhang, Jichun; Shen, Yiou; Jiang, Bing; Li, Yan | AEROSPACE | Peoples R China | 10.3390/aerospace5030075 | 1 | natural fiber wood environmentally friendly material multiscale microstructures sound absorption performance flax fiber reinforced composite well balsa wood evaluated using two microphone transfer function technique impedance tube system microstructures natural material studied scanning electrical microscope order reveal complex acoustical dissipation mechanism sound absorption coefficient flax fiber fabric predicted using double porosity model showed relatively accurate integrated natural material sandwich structure found provide superior sound absorption performance compared synthetic material based sandwich structure composite due contribution multiscale structure sound wave attenuation energy dissipation concluded natural material based sandwich structure potential used sound absorption structure especially high frequency
study on the swelling behavior of clayey soil blended with geocell and jute fibre | Expansive soils like clays undergo swelling that can both be detrimental and acceptable in different applications. In the Northern part of India, especially Delhi region, natural soils containing clays & clayey sands support most of the buildings. Mechanically stabilized clays mixed with sand are used for local earthwork construction such as roads and landfills. Exact understanding of the swelling behaviour of such soils is a pre-requisite before the start of any construction projects. In this paper the swelling behaviour of clayey soil reinforced with geocell & Jute fibres has been presented. The laboratory investigations include one dimensional swelling tests using California Bearing Ratio (CBR) mould to study the swelling properties for different mix proportions. The maximum decrease in swelling potential of Geocell reinforced specimens was observed at fibre content of 0.80 percent and 40mm fibre length, beyond which increase in the swelling potential and swelling pressure has been observed. With this optimal reinforcement, a reduction of 71.24 percent in swelling and 41.10 percent in swelling pressure has been observed as compared to unreinforced soils. The study provides a solution towards the treatment of expansive soils before starting any construction activity over such soils and a step towards mitigating disasters related to infrastructure facilities grounded on expansive soils. | 2021 | Article | Kumar, Sanjeev; Sahu, Anil Kumar; Naval, Sanjeev | CIVIL ENGINEERING JOURNAL-TEHRAN | India | 10.28991/cej-2021-03091728 | 0 | expansive soil like clay undergo swelling detrimental acceptable different application northern part india especially delhi region natural soil containing clay clayey sand support building mechanically stabilized clay mixed sand used local earthwork construction road landfill exact understanding swelling behaviour soil pre requisite start construction project paper swelling behaviour clayey soil reinforced geocell jute fibre presented laboratory investigation include one dimensional swelling test using california bearing ratio cbr mould swelling property different mix proportion maximum decrease swelling potential geocell reinforced specimen observed fibre content number number percent 40mm fibre length beyond increase swelling potential swelling pressure observed optimal reinforcement reduction number number percent swelling number number percent swelling pressure observed compared unreinforced soil provides solution towards treatment expansive soil starting construction activity soil step towards mitigating disaster related infrastructure facility grounded expansive soil
mechanical properties of clayey soil reinforced with pet considering the influence of lime-stabilization | Reusing waste plastic can be considered as an important issue in terms of economical as well as environmental concerns. Stabilization of clayey soil is a well-utilized approach to improve the mechanical properties concerning the geotechnical aspects. Meanwhile, the effect of concurrent employment of both lime and waste plastic fibers with different contents and various shapes on mechanical properties of clay is not evident. This research presents the mechanical characteristics of clayey soil reinforced with Plastic Polyethylene Terephthalate (PET). Both unstabilized and lime-stabilized clay are considered as unreinforced materials and the plastic strips and pellets are separately utilized as reinforcement substances. Various tests namely standard Proctor compaction test, point load test (PLT) and drop-weight impact loading test are performed to assess the effect of reinforcement and stabilization on mechanical behavior of clayey soil. The concurrent influences of using PET and adding lime confirm that positive effect of lime stabilization on strength is more meaningful. Meanwhile, the limited content of 1.5% of PET shows the maximum strength for reinforced clayey soil. Generally, reinforcement with strips leads to the exhibition of higher strength based on the point load strength index and more flexibility based on the applied impact loads in comparison with pellet particles. | 2022 | Article | Koohmishi, Mehdi; Palassi, Massoud | TRANSPORTATION GEOTECHNICS | Iran | 10.1016/j.trgeo.2022.100726 | 0 | reusing waste plastic considered important issue term economical well environmental concern stabilization clayey soil well utilized approach improve mechanical property concerning geotechnical aspect meanwhile effect concurrent employment lime waste plastic fiber different content various shape mechanical property clay evident research present mechanical characteristic clayey soil reinforced plastic polyethylene terephthalate pet unstabilized lime stabilized clay considered unreinforced material plastic strip pellet separately utilized reinforcement substance various test namely standard proctor compaction test point load test plt drop weight impact loading test performed ass effect reinforcement stabilization mechanical behavior clayey soil concurrent influence using pet adding lime confirm positive effect lime stabilization strength meaningful meanwhile limited content number number percent pet show maximum strength reinforced clayey soil generally reinforcement strip lead exhibition higher strength based point load strength index flexibility based applied impact load comparison pellet particle
removal of cobalt and strontium by adsorption using brewer's spent grain formed by pyrolysis | One byproduct of brewing beer is Brewer's spent grain (BSG), which is reused in animal feed. However, BSG has valuable potential for other products such as biochar because of its high protein and fiber content. Radioactive waste is one of the biggest concerns in Korea because of the permanent shutdown of the Gori nuclear power plant. In this study, we aimed to use BSG-850, a biochar originating from BSG after pyrolysis at 850 degrees C, for the adsorption of cobalt (Co) and strontium (Sr), which are two radionuclides that contribute to radioactive waste. The adsorption capacity of Co and Sr was reinforced with increased temperature which are 3.304, 4.659, 5.516 mg/g (Co) and 1.462, 2.54, 3.036 mg/g (Sr) at 298, 308, and 318 K, respectively. The reusability of BSG-850 capacity was 75.3, 47.8, 43.6, 36.2% and 93.6, 84.2, 57.2, and 32.7% after 1, 2, 3, and 4 cycles, for Co and Sr, respectively. In the presence of other competitive ions, the adsorption capacity decreased. The adsorption capacity and properties of BSG-origin biochar for Co and Sr were confirmed and BSG can be a desirable option for solving radioactive waste issue. | 2023 | Article | Lee, Hyung Wook; Jeon, Han Gyeol; Kim, Kyoung-Woong | ENVIRONMENTAL GEOCHEMISTRY AND HEALTH | South Korea | 10.1007/s10653-023-01655-z | 0 | one byproduct brewing beer brewer spent grain bsg reused animal feed however bsg valuable potential product biochar high protein fiber content radioactive waste one biggest concern korea permanent shutdown gori nuclear power plant aimed use bsg number biochar originating bsg pyrolysis number degree c adsorption cobalt co strontium sr two radionuclides contribute radioactive waste adsorption capacity co sr reinforced increased temperature number number number number number number mg g co number number number number number number mg g sr number number number k respectively reusability bsg number capacity number number number number number number number number percent number number number number number number number number percent number number number number cycle co sr respectively presence competitive ion adsorption capacity decreased adsorption capacity property bsg origin biochar co sr confirmed bsg desirable option solving radioactive waste issue
electrically assisted silver and copper coated filter papers with enhanced bactericidal effects | Increased microorganisms resistance to drugs is currently a challenging problem as more powerful drugs are necessary for successful treatments. Current research is investigating for the first time reinforced bactericidal effects in wastewater resulted by simultaneous use of metallic thin films deposited on water filter papers combined with electrical power directly applied to the coated structures. Silver and copper were deposited at room temperature onto water filter papers by using high vacuum magnetron sputtering system. The metallic coated structures efficiently eliminated common types of wastewater bacteria (e.g. Escherichia coli and other coliforms). The antibacterial effects were reinforced by using electrical power applied to the structures. Increasing the electricity levels resulted in stronger bactericidal effects and subsequently shorter exposure times were required to reduce bacteria from contaminated water. Thin films adherence to filter fibers and the morphology of the coated structures were examined using digital optical microscopy and Scanning Electron Microscopy (SEM). The method used for assessing antibacterial performance was the standardized membrane filtering technique for wastewater examination. Water was collected from local basins and the bacterial content was monitored before and after exposure to uncoated, silver and copper coated filter fibers, and electrically activated metallic coated filter fibers. The metallic thin films were retained on the fibers surface after water treatment consequently reducing the nanoparticles release to the surroundings. | 2020 | Article | Mihut, Dorina M.; Afshar, Arash | COLLOIDS AND SURFACES A-PHYSICOCHEMICAL AND ENGINEERING ASPECTS | USA | 10.1016/j.colsurfa.2020.125428 | 0 | increased microorganism resistance drug currently challenging problem powerful drug necessary successful treatment current research investigating first time reinforced bactericidal effect wastewater resulted simultaneous use metallic thin film deposited water filter paper combined electrical power directly applied coated structure silver copper deposited room temperature onto water filter paper using high vacuum magnetron sputtering system metallic coated structure efficiently eliminated common type wastewater bacteria e g escherichia coli coliforms antibacterial effect reinforced using electrical power applied structure increasing electricity level resulted stronger bactericidal effect subsequently shorter exposure time required reduce bacteria contaminated water thin film adherence filter fiber morphology coated structure examined using digital optical microscopy scanning electron microscopy sem method used assessing antibacterial performance standardized membrane filtering technique wastewater examination water collected local basin bacterial content monitored exposure uncoated silver copper coated filter fiber electrically activated metallic coated filter fiber metallic thin film retained fiber surface water treatment consequently reducing nanoparticles release surroundings
sugarcane bagasse waste in composites for multilayered armor | The residue obtained from sugarcane juice extraction, in sugar and ethanol production, is known as bagasse. At the industrial mill, bagasse is either incinerated for steam and power generation or discarded as a waste. The incorporation of bagasse waste into polymeric composites for ballistic resistant materials was investigated in this study. Plates of epoxy composites reinforced with either raw bagasse or extracted bagasse fibers were characterized. The 30 vol% bagasse composites were selected as a second layer, backing a front ceramic, in multilayered armors against 7.62 mm ammunition. Ballistic performance of composites was compared to Kevlar (TM) plates used in commercial multilayered armor systems. Results of ballistic tests indicated that multilayered armors with Kevlar (TM) and bagasse fiber composites satisfied the National Institute of Justice (NU) norm, and displayed similar depths of indentation in a clay witness. By contrast, the armor with raw bagasse composite demonstrated worse performance, with nearly two times deeper indentations, some of which exceeded the NU limit. Economical analysis revealed that armor with bagasse fiber composite is nearly 180% less expensive than a corresponding armor with Kevlar (TM). Therefore, it is shown for the first time that composites reinforced with fibers extracted from sugarcane bagasse (a large scale worldwide generated waste) could replace Kevlar (TM) in multilayered armor systems making them cheaper and more sustainable. (C) 2016 Elsevier Ltd. All rights reserved. | 2016 | Article | Monteiro, Sergio N.; Candido, Veronica S.; Braga, Fabio O.; Bolzan, Lucas T.; Weber, Ricardo P.; Drelich, Jaroslaw W. | EUROPEAN POLYMER JOURNAL | USA | 10.1016/j.eurpolymj.2016.03.031 | 0 | residue obtained sugarcane juice extraction sugar ethanol production known bagasse industrial mill bagasse either incinerated steam power generation discarded waste incorporation bagasse waste polymeric composite ballistic resistant material investigated plate epoxy composite reinforced either raw bagasse extracted bagasse fiber characterized number vol percent bagasse composite selected second layer backing front ceramic multilayered armor number number mm ammunition ballistic performance composite compared kevlar tm plate used commercial multilayered armor system ballistic test indicated multilayered armor kevlar tm bagasse fiber composite satisfied national justice nu norm displayed similar depth indentation clay witness contrast armor raw bagasse composite demonstrated worse performance nearly two time deeper indentation exceeded nu limit economical revealed armor bagasse fiber composite nearly number percent le expensive corresponding armor kevlar tm therefore shown first time composite reinforced fiber extracted sugarcane bagasse large scale worldwide generated waste could replace kevlar tm multilayered armor system making cheaper sustainable c number ltd right reserved
effect and mechanism of polyurethane treatment on paper | The methods of synthesizing polyurethane (Toluene, 2, 4-diisocyanate TDI and Isophorone diisocyanate IPDI) with paper of cotton pulp were investigated. The combination of multimedia microscope and IR analysis were used to analyze the chemical and physical characteristics and forming mechanism of the polyurethane derived from paper. On the conditions of dosage of TDI 10%, reaction time 10min and temperature 60 degrees C, facture length is elevated by 21.55%, folding strength is raised by 1.6times, and wet strength / dry strength by 41.61%; when dosage of IPDI 12%, time 10min and temperature 60 degrees C, the fracture length is heightened by 54.88%, the folding strength is enhanced by 4.1 times, and the wet strength/dry strength is raised by 41.19%. It was found that carbonate bond was formed between TDI and IPDI with cellulose in fibers when the paper was treated with TDI or IPDI. The treatment can change hydrogen bonds into chemical bonds and enhance the paper's physical strength. The hydroxyl of cellulose and - N=C=O produced the structure of amino formic acid ester, which formed as a bridge between the fibers. The hydrogen combining was transformed to chemical combining, which strengthened the intensity of single fiber and reinforced the combination of fibers. The treatment could change hydrogen bond into chemical bond and improve the paper's physical strength, especially the wet strength. | 2010 | Proceedings Paper | Li Peiyi; Wang Zhijie | RESEARCH PROGRESS IN PAPER INDUSTRY AND BIOREFINERY (4TH ISETPP), VOLS 1-3 | Peoples R China |  | 0 | synthesizing polyurethane toluene number number diisocyanate tdi isophorone diisocyanate ipdi paper cotton pulp investigated combination multimedia microscope ir used analyze chemical physical characteristic forming mechanism polyurethane derived paper condition dosage tdi number percent reaction time 10min temperature number degree c facture length elevated number number percent folding strength raised number 6times wet strength dry strength number number percent dosage ipdi number percent time 10min temperature number degree c fracture length heightened number number percent folding strength enhanced number number time wet strength dry strength raised number number percent found carbonate bond formed tdi ipdi cellulose fiber paper treated tdi ipdi treatment change hydrogen bond chemical bond enhance paper physical strength hydroxyl cellulose n c produced structure amino formic acid ester formed bridge fiber hydrogen combining transformed chemical combining strengthened intensity single fiber reinforced combination fiber treatment could change hydrogen bond chemical bond improve paper physical strength especially wet strength
research on mortise nodes of flat steel, carbon fiber reinforced repair method of huizhou ancient residential renovation | Huizhou ancient residential flat carbon fiber cloth mortice and tenon joints, repair and reinforcement design method is one of the hot spots in the present study of ancient architecture. According to the data collection and field research and then combined with the research on reinforcement repair method of ancient houses of Huizhou state mortice and tenon joints procedures, analysis of Huizhou ancient dwellings mortice and tenon joints forms of damage, summarizes the Huizhou ancient dwellings mortise and tenon joints the ability to check formula, and the Huizhou ancient residential flat mortice and tenon joints using the finite element method, the carbon fiber cloth reinforcement method is analyzed by numerical simulation. The study shows that by node force performance before and after the reinforcement of mortise and tenon mortise and tenon contrast, mechanical properties of the reinforced joints is improved obviously; damaged ancient dwellings mortise and tenon nodes through flat steel, carbon fiber cloth etc. a method for stabilizing after the renovation is meet the requirements of the standard.Based on the comparison of theoretical calculation and numerical analysis of the mortise and tenon joints of Huizhou ancient residential buildings, the calculation results are consistent, which verifies the feasibility of the flat steel and carbon fiber cloth reinforcement and repair design method,To provide reference for the restoration and protection of Liang Fang in Huizhou traditional architecture. | 2020 | Proceedings Paper | Li, Yucheng; Wang, Wei; Wu, Mingming | 2020 3RD INTERNATIONAL CONFERENCE OF GREEN BUILDINGS AND ENVIRONMENTAL MANAGEMENT | Peoples R China | 10.1088/1755-1315/531/1/012027 | 0 | huizhou ancient residential flat carbon fiber cloth mortice tenon joint repair reinforcement design method one hot spot present ancient architecture according collection field research combined research reinforcement repair method ancient house huizhou state mortice tenon joint procedure huizhou ancient dwelling mortice tenon joint form damage summarizes huizhou ancient dwelling mortise tenon joint ability check formula huizhou ancient residential flat mortice tenon joint using finite element method carbon fiber cloth reinforcement method analyzed numerical simulation show node force performance reinforcement mortise tenon mortise tenon contrast mechanical property reinforced joint improved obviously damaged ancient dwelling mortise tenon node flat steel carbon fiber cloth etc method stabilizing renovation meet requirement standard based comparison theoretical calculation numerical mortise tenon joint huizhou ancient residential building calculation consistent verifies feasibility flat steel carbon fiber cloth reinforcement repair design method provide reference restoration protection liang fang huizhou traditional architecture
colour change of sustainable concrete containing waste ceramic and hybrid fibre: effect of temperature | Construction and demolition (C&D) waste was considered as zero value materials and, as a result, most C&D waste materials ended up in landfills, eventually constituting environmental issues. Therefore, it is important to explore the potential of such C&D waste materials for concrete production. Thus, this research effort aims to find a new method to improve sustainable concrete properties exposed to elevated temperatures at the lowest costs and identify the relationship between temperature change and a change in colour in a heat-exposed concrete structure. Therefore, this study explored the behaviour of three types of concrete: plain concrete (PC), waste ceramic optimal concrete (WOC), and waste ceramic optimal concrete reinforced by hybrid fibre (WOC-Hybrid) in ambient and elevated temperature. The study shows that colour change in a concrete structure exposed to high temperature has a consistent relationship, where it has been found that the colour alteration is of great interest because its appearance usually coincides with the onset of a significant loss of concrete strength as a result of elected temperatures. Overall, it can be considered that waste ceramic materials reinforced by hybrid fibres can be used for concrete production, and by doing so, the negative impact of these wastes on the environment can be controlled as well as fortify the mechanical properties. | 2022 | Article | Najm, Hadee Mohammed; Nanayakkara, Ominda; Ahmad, Mahmood; Sabri, Mohanad Muayad Sabri | MATERIALS | India | 10.3390/ma15062174 | 0 | construction demolition c waste considered zero value material result c waste material ended landfill eventually constituting environmental issue therefore important explore potential c waste material concrete production thus research effort aim find new method improve sustainable concrete property exposed elevated temperature lowest cost identify relationship temperature change change colour heat exposed concrete structure therefore explored behaviour three type concrete plain concrete pc waste ceramic optimal concrete woc waste ceramic optimal concrete reinforced hybrid fibre woc hybrid ambient elevated temperature show colour change concrete structure exposed high temperature consistent relationship found colour alteration great interest appearance usually coincides onset significant loss concrete strength result elected temperature overall considered waste ceramic material reinforced hybrid fibre used concrete production negative impact waste environment controlled well fortify mechanical property
modified fibrillation behaviour of solvent-spun cellulosic fibres by reaction with reactive dyes | The macroscopic symptoms of the high crystallinity of solvent-spun cellulosic fibres appear as a specific tendency to fibrillation, if the swollen fibres are exposed to mechanical stress. The method of proving such fibrillations is the wet abrasion. An increase of the binding forces between the fibril structural elements of the solvent-spun cellulosic fibres results in a reduction of fibrillation. The reinforced bonds are also reflected in increased wet abrasion numbers. By reaction with solvent-spun cellulosic fibres, mono-as well as bi(poly)functional reactive dyestuffs can increase the wet abrasion number. This fact could indicate crosslinking processes between cellulosic chains. The effect of monofunctional reactive dyestuffs with two reactive centres in one reactive group is imaginable as a partial crosslinking realised by covalent and hydrogen bridge bonds. Essentially higher wet abrasion numbers can be achieved with bifunctional reactive dyestuffs. By means of the wet abrasion test it was found that there is a relation between the structural characteristics of the dyestuff and its ability to form crosslinking bridges. In this case the arrangement of the reactive groups on the chromophore and the constitution of the chromophore play an important role. Furthermore, the wet abrasion number is influenced by the concentration of the reactive dyestuff and by the dyeing conditions, for example electrolyte quantity, pH-value and dyeing temperature. | 1998 | Article | Nicolai, M; Nechwatal, A; Mieck, KP | ANGEWANDTE MAKROMOLEKULARE CHEMIE | Germany |  | 0 | macroscopic symptom high crystallinity solvent spun cellulosic fibre appear specific tendency fibrillation swollen fibre exposed mechanical stress method proving fibrillation wet abrasion increase binding force fibril structural element solvent spun cellulosic fibre reduction fibrillation reinforced bond also reflected increased wet abrasion number reaction solvent spun cellulosic fibre mono well bi poly functional reactive dyestuff increase wet abrasion number fact could indicate crosslinking process cellulosic chain effect monofunctional reactive dyestuff two reactive centre one reactive group imaginable partial crosslinking realised covalent hydrogen bridge bond essentially higher wet abrasion number achieved bifunctional reactive dyestuff mean wet abrasion test found relation structural characteristic dyestuff ability form crosslinking bridge case arrangement reactive group chromophore constitution chromophore play important role furthermore wet abrasion number influenced concentration reactive dyestuff dyeing condition example electrolyte quantity ph value dyeing temperature
fresh and hardened properties of recycled plastic fiber reinforced self-compacting concrete made with recycled concrete aggregate and fly ash, slag, silica fume | This study addressed the issue of recycling of waste plastic, industry by-products and waste con-crete into sustainable concrete materials, which aims to produce a green and environmental -friendly self-compacting concrete (SCC). A novel and sustainable approach was proposed by com-bined inclusion of supplementary cementitious materials (SCMs) and recycled plastic fibers (RPFs), which was expected to improve the workability, mechanical properties and durability of recycled aggregate SCC (RA-SCC) simultaneously. This study firstly presents a deep insight into the benefits of the coupling effect of waste plastic fibers and SCMs on the fresh and hardened properties of recycled aggregate SCC mixes. Four series, 17 RPF reinforced RA-SCC (RPF-RA-SCC) were prepared by substantially substituting natural aggregates with recycled concrete aggregates and cement with SCMs, as well as reinforced with RPFs resulting from cutting waste plastic bot-tles. Fresh properties, including filling ability, cohesiveness, passing ability, segregation resis-tance and hardened properties, in terms of compressive, elastic modulus and flexural strength were measured. The effect of RCA content (50%, 100%), SCM content (50%, 75%) and different combination type, RPF content (0.5%, 1.0%, 1.5%) on the fresh and hardened properties of RA-SCC mixes was analyzed. The coupling effect of RPFs and SCMs was analyzed in detail. Mi-crostructure analysis using scanning electron microscope (SEM) was conducted to study the mi-crostructure characteristic. The test results indicated that the addition of RPFs impaired the workability. However, the inclusion of SCMs greatly improved the fresh properties and all RPF-RA-SCC mixes exhibited superior workability. The combined addition of RPFs and SCMs resulted in an excellent coupling effect and leaded to a notable improvement on the mechanical proper-ties. The benefits of combined addition of SCMs and RPFs are higher than the sum of the benefits obtained through individual inclusion of SCMs and RPFs. | 2022 | Article | Dong, Chunru; Zhang, Qingyang; Chen, Chuan; Jiang, Tianxun; Guo, Zhanggen; Liu, Yi; Lin, Shanli | JOURNAL OF BUILDING ENGINEERING | Peoples R China | 10.1016/j.jobe.2022.105384 | 0 | addressed issue recycling waste plastic industry product waste con crete sustainable concrete material aim produce green environmental friendly self compacting concrete scc novel sustainable approach proposed com bined inclusion supplementary cementitious material scms recycled plastic fiber rpfs expected improve workability mechanical property durability recycled aggregate scc ra scc simultaneously firstly present deep insight benefit coupling effect waste plastic fiber scms fresh hardened property recycled aggregate scc mix four series number rpf reinforced ra scc rpf ra scc prepared substantially substituting natural aggregate recycled concrete aggregate cement scms well reinforced rpfs resulting cutting waste plastic bot tles fresh property including filling ability cohesiveness passing ability segregation resis tance hardened property term compressive elastic modulus flexural strength measured effect rca content number percent number percent scm content number percent number percent different combination type rpf content number number percent number number percent number number percent fresh hardened property ra scc mix analyzed coupling effect rpfs scms analyzed detail mi crostructure using scanning electron microscope sem conducted mi crostructure characteristic test indicated addition rpfs impaired workability however inclusion scms greatly improved fresh property rpf ra scc mix exhibited superior workability combined addition rpfs scms resulted excellent coupling effect leaded notable improvement mechanical proper tie benefit combined addition scms rpfs higher sum benefit obtained individual inclusion scms rpfs
development and characterisation of multi-layered jute fabric-reinforced hdpe composites | The bast fibres, a subgroup of natural fibre family, have emerged as a strong competitor of widely used man-made glass fibre for use as fillers or reinforcing materials in certain types of composite materials, which do not require very high mechanical resistance. This paper investigates the manufacturing of multi-layered jute fabric-reinforced thermoplastic composite and its mechanical performance. Hessian jute fabrics in two, four and six layers without any pre-treatment were sandwiched in 0 degrees orientation into seven layers of high-density polyethylene sheets and pressed at high temperature and pressure to form composite laminates having three different structural designs. The laminates with two, four and six layers contain approximately 6.70 wt%, 12.90 wt% and 18.50 wt% of jute fibres, respectively. Mechanical performance of the composite laminates having four and six layers of jute fabric was found to have improved significantly when compared to the pure high-density polyethylene laminates. Within a given sample thickness of 6.5 mm, the laminate with six layers of jute fabric exhibited the best mechanical performance. Optical microscopic analysis revealed that the yarn orientation of the fabrics within the composites remained stable, and there was no visible void in the laminate structure. Fracture morphology of the composite investigated by a scanning electron microscope showed good adhesion of the jute fabrics with the high-density polyethylene matrix. | 2020 | Article | Sayem, Abu Sadat Muhammad; Haider, Julfikar; Sayeed, M. M. Alamgir | JOURNAL OF COMPOSITE MATERIALS | England | 10.1177/0021998319885440 | 0 | bast fibre subgroup natural fibre family emerged strong competitor widely used man made glass fibre use filler reinforcing material certain type composite material require high mechanical resistance paper investigates manufacturing multi layered jute fabric reinforced thermoplastic composite mechanical performance hessian jute fabric two four six layer without pre treatment sandwiched number degree orientation seven layer high density polyethylene sheet pressed high temperature pressure form composite laminate three different structural design laminate two four six layer contain approximately number number wt percent number number wt percent number number wt percent jute fibre respectively mechanical performance composite laminate four six layer jute fabric found improved significantly compared pure high density polyethylene laminate within given sample thickness number number mm laminate six layer jute fabric exhibited best mechanical performance optical microscopic revealed yarn orientation fabric within composite remained stable visible void laminate structure fracture morphology composite investigated scanning electron microscope showed good adhesion jute fabric high density polyethylene matrix
parametric characterization of nano-hybrid wood polymer composites using anova and regression analysis | The need to reduce waste is driving the development of new materials and technologies that support the transition of societies towards a more environmentally sustainable world. Wood-polymer composites (WPCs) can be produced by using waste products deriving from wood and plastic manufacturing industries. Enhanced mechanical and physical properties of WPCs also allow for these materials to substitute their conventional counterparts, especially the ones intended to be used in dry and hot environments. This paper examined how the addition of various reinforcements influenced the properties of polymer matrix-based WPC. More closely, this paper focused on assessing the mechanical properties of Polymethylmethacrylate (PMMA) and date palm leaves based composite samples with different reinforcement types of recycled Polyethylene Terephthalate (PETE) fibers and nano-Aluminum Oxide (nano-Al2O3) particles. A two-way ANOVA and multivariate linear regression models are developed to predict and examine the effects and the interaction between the effect of batches and series on density, absorption, strength, modulus and absorbed energy before and after aging. The results suggest that combining the PMMA with recycled date palm leaves and including a mixture of commercially available PETE fiber reinforcements along with nano-Al2O3 particles produces samples that show enhanced mechanical and water resistance properties compared to composites without such reinforcements. The analysis used to detect the WPC combination and reinforcements embedded in the composite structure indicated that the reinforcements limited the absorption of water. The mechanical tests conducted on the reinforced WPC samples showed an improvement of mechanical characteristics. Adding both recycled PETE fibers and nano-Al2O3 particles to the samples increases the flexural characteristics and shows the largest capacity to absorb energy at impact followed by single reinforcement samples. For samples that underwent aging in chloride solution (offshore simulation), the enhanced capabilities were reduced by 8 and 15%. | 2021 | Article | Elmushyakhi, Abraham | STRUCTURES | Saudi Arabia | 10.1016/j.istruc.2020.11.069 | 0 | need reduce waste driving development new material technology support transition society towards environmentally sustainable world wood polymer composite wpcs produced using waste product deriving wood plastic manufacturing industry enhanced mechanical physical property wpcs also allow material substitute conventional counterpart especially one intended used dry hot environment paper examined addition various reinforcement influenced property polymer matrix based wpc closely paper focused assessing mechanical property polymethylmethacrylate pmma date palm leaf based composite sample different reinforcement type recycled polyethylene terephthalate pete fiber nano aluminum oxide nano al2o3 particle two way anova multivariate linear regression model developed predict examine effect interaction effect batch series density absorption strength modulus absorbed energy aging suggest combining pmma recycled date palm leaf including mixture commercially available pete fiber reinforcement along nano al2o3 particle produce sample show enhanced mechanical water resistance property compared composite without reinforcement used detect wpc combination reinforcement embedded composite structure indicated reinforcement limited absorption water mechanical test conducted reinforced wpc sample showed improvement mechanical characteristic adding recycled pete fiber nano al2o3 particle sample increase flexural characteristic show largest capacity absorb energy impact followed single reinforcement sample sample underwent aging chloride solution offshore simulation enhanced capability reduced number number percent
enhancing performances of hemp fiber/natural rubber composites via polyhydric hyperbranched polyester | High-performance rubber composites can be obtained by combining the strength of fiber with the high elasticity of rubber. In this article, environmentally friendly natural rubber (NR)/carbon (CB) composites reinforced by maleic anhydride (MAH) grafted hemp fiber (HF) in the presence of polyhydric hyper-branched polyester (PHP) were studied. The grafting of MAH on the surface of HF (HF-MAH) improves the roughness of fibers, the introduced C=C participates in rubber covulcanization with NR matrix at high temperature, thus enhancing the physical locking and chemical crosslinking between HF and NR matrix. The bridge effect was produced between HF-MAH and rubber matrix by PHP, and the interfacial adhesion was further enhanced. As a result, the tensile strength, tear strength, and elongation at break were improved by approximately 14.5, 26.2, and 10.8%, respectively. The 100 and 300% constant elongation stress was increased by 134 and 113%, and the cutting resistance was also improved obviously. | 2021 | Article | Shen, Zong; Song, Weihua; Li, Xiaolong; Yang, Le; Wang, Chaoyu; Hao, Zhi; Luo, Zhu | JOURNAL OF POLYMER ENGINEERING | Peoples R China | 10.1515/polyeng-2020-0331 | 1 | high performance rubber composite obtained combining strength fiber high elasticity rubber article environmentally friendly natural rubber nr carbon cb composite reinforced maleic anhydride mah grafted hemp fiber hf presence polyhydric hyper branched polyester php studied grafting mah surface hf hf mah improves roughness fiber introduced c c participates rubber covulcanization nr matrix high temperature thus enhancing physical locking chemical crosslinking hf nr matrix bridge effect produced hf mah rubber matrix php interfacial adhesion enhanced result tensile strength tear strength elongation break improved approximately number number number number number number percent respectively number number percent constant elongation stress increased number number percent cutting resistance also improved obviously
path design and compression behavior of 3d printed continuous carbon fiber reinforced composite lattice sandwich structures | The 3D printing process for continuous fibers offers a new approach to the fabrication of lattice structures. In this paper, a planning method for a single cell trajectory of the lattice structure is proposed. Lattice sandwich structures with different strut numbers and angles are prepared according to this method. Out-of-plane compression tests are also carried out. Theoretical prediction models for the compressive strength of tetrahedral, pyramidal and hexagonal cone structures are developed, with errors within 32.8% compared to experimental results. The effects of strut angle, number and material on the compressive properties and energy absorption capacity of the lattice sandwich structure are analyzed. The pyramidal structure with continuous fibers reinforced 60 degrees struts has the optimum specific compression strength of 10.115MPa/(g/cm(3)). Defects such as voids, fiber pull-out and cracking of the resin matrix are observed in the strut section. It is found that strut fracture and delamination are the main failure modes of lattice structures under compressive loading. | 2022 | Article | Zhang, Peng; Han, Zhenyu; Ran, Xudong; Sun, Shouzheng; Fu, Hongya | COMPOSITE STRUCTURES | Peoples R China | 10.1016/j.compstruct.2022.115893 | 0 | 3d printing process continuous fiber offer new approach fabrication lattice structure paper planning method single cell trajectory lattice structure proposed lattice sandwich structure different strut number angle prepared according method plane compression test also carried theoretical prediction model compressive strength tetrahedral pyramidal hexagonal cone structure developed error within number number percent compared experimental effect strut angle number material compressive property energy absorption capacity lattice sandwich structure analyzed pyramidal structure continuous fiber reinforced number degree strut optimum specific compression strength number 115mpa g cm number defect void fiber pull cracking resin matrix observed strut section found strut fracture delamination main failure mode lattice structure compressive loading
transgenic and diet-enhanced silk production for reinforced biomaterials: a metamaterial perspective | Silk fibers, which are protein-based biopolymers produced by spiders and silkworms, are fascinating biomaterials that have been extensively studied for numerous biomedical applications. Silk fibers often have remarkable physical and biological properties that typical synthetic materials do not exhibit. These attributes have prompted a wide variety of silk research, including genetic engineering, biotechnological synthesis, and bioinspired fiber spinning, to produce silk proteins on a large scale and to further enhance their properties. In this review, we describe the basic properties of spider silk and silkworm silk and the important production methods for silk proteins. We discuss recent advances in reinforced silk using silkworm transgenesis and functional additive diets with a focus on biomedical applications. We also explain that reinforced silk has an analogy with metamaterials such that user-designed atypical responses can be engineered beyond what naturally occurring materials offer. These insights into reinforced silk can guide better engineering of superior synthetic biomaterials and lead to discoveries of unexplored biological and medical applications of silk. | 2020 | Review; Book Chapter | Leem, Jung Woo; Fraser, Malcolm J.; Kim, Young L. | ANNUAL REVIEW OF BIOMEDICAL ENGINEERING, VOL 22 | USA | 10.1146/annurev-bioeng-082719-032747 | 1 | silk fiber protein based biopolymers produced spider silkworm fascinating biomaterials extensively studied numerous biomedical application silk fiber often remarkable physical biological property typical synthetic material exhibit attribute prompted wide variety silk research including genetic engineering biotechnological synthesis bioinspired fiber spinning produce silk protein large scale enhance property review describe basic property spider silk silkworm silk important production silk protein discus recent advance reinforced silk using silkworm transgenesis functional additive diet focus biomedical application also explain reinforced silk analogy metamaterials user designed atypical response engineered beyond naturally occurring material offer insight reinforced silk guide better engineering superior synthetic biomaterials lead discovery unexplored biological medical application silk
manufacturing and properties of r-petg/pet fibre composite - novel approach for recycling of petg plastic scrap into engineering compound for injection moulding | The study proposes utilisation of recycled PETG foils as a matrix for manufacturing of a composite reinforced with short PET fibres. With 70/30 wt-% filling ratio its notched impact strength of similar to 12.8 kJ/m(2) is twice higher than native PETG, 6-fold higher than the r-PETG and on the level of PP reinforced with the same content of glass fibres. Its good mechanical properties allow it to be applied as an engineering compound for injection moulded goods. The reuse of PETG foils as a matrix reinforced with inexpensive PET fibres gives a cost advantage and proposes a smart solution for recycling of problematic waste material. In order to be able to reprocess the r-PETG, the molecular weight of matrix material is restored during compounding by means of an efficient epoxy chain extender. A simple manufacturing method allows it to be implemented at plastic processing plants using standard machinery without additional installation costs. | 2018 | Article | Franciszczak, P.; Piesowicz, E.; Kalnins, K. | COMPOSITES PART B-ENGINEERING | Poland | 10.1016/j.compositesb.2018.09.023 | 0 | proposes utilisation recycled petg foil matrix manufacturing composite reinforced short pet fibre number number wt percent filling ratio notched impact strength similar number number kj number twice higher native petg number fold higher r petg level pp reinforced content glass fibre good mechanical property allow applied engineering compound injection moulded good reuse petg foil matrix reinforced inexpensive pet fibre give cost advantage proposes smart solution recycling problematic waste material order able reprocess r petg molecular weight matrix material restored compounding mean efficient epoxy chain extender simple manufacturing method allows implemented plastic processing plant using standard machinery without additional installation cost
processing and physico-mechanical characterization of sponge iron slag filled ramie fiber reinforced epoxy-based composites | The present research focuses on developing a new class of hybrid composites with woven ramie fiber mats reinforced in epoxy resin filled with different proportions of sponge iron (SI) slag. These multi-layered composites are fabricated using conventional hand layup method. The cured composite samples are subjected to various physical, mechanical and micro-structural characterization tests. Properties such as composite density, void content, tensile strength, flexural strength, impact and inter-laminar shear strength, micro-hardness, and so forth, are evaluated under controlled laboratory conditions. The compositional/micro-structural features are identified with the help of scanning electron microscopy, Fourier transform infrared spectroscopy (FTIR), stereomicroscopy, X-ray diffraction, and so forth. Scanning electron microscopy reveals the shape, size and distribution pattern of the filler particles in the composites. The FTIR study is done to identify the functional groups present in the filler, fiber and in the resulting composite to get an insight to the chemistry of composite formation. Similarly, X-Ray diffraction curve reveals the presence of hard phases such as silica, magnesioferrite, graphite, hematite, and so forth. This work suggests that successful fabrication of natural fiber composites is possible with additional reinforcement of an industrial waste like sponge iron slag and that most of the mechanical properties improve with increase in the content of SI slag in the composite. | 2022 | Article | Mahapatra, Sourav Kumar; Satapathy, Alok | POLYMER COMPOSITES | India | 10.1002/pc.26923 | 1 | present research focus developing new class hybrid composite woven ramie fiber mat reinforced epoxy resin filled different proportion sponge iron si slag multi layered composite fabricated using conventional hand layup method cured composite sample subjected various physical mechanical micro structural characterization test property composite density void content tensile strength flexural strength impact inter laminar shear strength micro hardness forth evaluated controlled laboratory condition compositional micro structural feature identified help scanning electron microscopy fourier transform infrared spectroscopy ftir stereomicroscopy x ray diffraction forth scanning electron microscopy reveals shape size distribution pattern filler particle composite ftir done identify functional group present filler fiber resulting composite get insight chemistry composite formation similarly x ray diffraction curve reveals presence hard phase silica magnesioferrite graphite hematite forth work suggests successful fabrication natural fiber composite possible additional reinforcement industrial waste like sponge iron slag mechanical property improve increase content si slag composite
woven hybrid biocomposite: mechanical properties of woven kenaf bast fibre/oil palm empty fruit bunches hybrid reinforced poly hydroxybutyrate biocomposite as non-structural building materials | Green or Biocomposite materials encompass biopolymers and natural fibers (NFs) from renewable resources, which is helped to eliminate non-renewable waste, reduce raw material usage, and lessen greenhouse gas emissions. This paper aimed to assess and develop specific biocomposite in terms of mechanical properties, which prepared by lamination and compression molding method. The woven kenaf bast fibre (KBFw) is deliberated as reinforcement in this study due to the high tensile strength which was hybridized with oil palm empty fruit bunches (EFB) due to high toughness of EFB for covering the impact properties of biocomposite. The polyhydroxybutyrate (PHB) is a common biodegradable polymer that is targeted as matrix for green composite. The triethyl citrate (TEC) was chosen as plasticizer for improving flexibility and handling of PHB films. The scanning electron microscope was used to understand and investigate the tensile-fractured surface of different hybrid biocomposite. The results show that the tensile and flexural properties would be increase when NFs with higher tensile strength was used as skin fibre in term of hybrid composite. Conclusively, the flexural stiffness of biocomposite increase when the KBFw PHB biocomposite is hybrid with FEB reinforcement. The tensile and flexural test of KBFw/EFB hybrid reinforced PHB biocomposite with 11 layers (sample E) is determined that sample E has capability to replace with some wood and woody production. (C) 2017 Elsevier Ltd. All rights reserved. | 2017 | Article | Khoshnava, Seyed Meysam; Rostami, Raheleh; Ismail, Mohammad; Rahmat, Abdul Razak; Ogunbode, Babatunde Ezekiel | CONSTRUCTION AND BUILDING MATERIALS | Malaysia | 10.1016/j.conbuildmat.2017.07.189 | 1 | green biocomposite material encompass biopolymers natural fiber nfs renewable resource helped eliminate non renewable waste reduce raw material usage lessen greenhouse gas emission paper aimed ass develop specific biocomposite term mechanical property prepared lamination compression molding method woven kenaf bast fibre kbfw deliberated reinforcement due high tensile strength hybridized oil palm empty fruit bunch efb due high toughness efb covering impact property biocomposite polyhydroxybutyrate phb common biodegradable polymer targeted matrix green composite triethyl citrate tec chosen plasticizer improving flexibility handling phb film scanning electron microscope used understand investigate tensile fractured surface different hybrid biocomposite show tensile flexural property would increase nfs higher tensile strength used skin fibre term hybrid composite conclusively flexural stiffness biocomposite increase kbfw phb biocomposite hybrid feb reinforcement tensile flexural test kbfw efb hybrid reinforced phb biocomposite number layer sample e determined sample e capability replace wood woody production c number ltd right reserved
characterization of mortar in fresh state with the addition of acai fiber | The natural fiber from apt (Euterpe oleracea Mart.) is an example of agro-industrial waste generated in large quantities in Brazil. The objective of this work is to evaluate the technological characteristics of mortars in their fresh state, reinforced with the addition of natural apt fiber, submitted to a type of surface treatment, such as immersion in NaOH, KOH and Ca(OH)(2) in the concentration of 10%. The mixtures have a ratio of 1:3 (cement: sand) with additions of 0 (reference), 1.5, 3.0, and 4.5% of the apt fiber, in relation to the cement mass. Tests were carried out to determine the consistency index, mass density in the fresh state, incorporated air content, and water retention. The results showed that the 4.5% mixture treated with KOH was the one that showed the best results due to its lower density and one of the highest water retentions. | 2022 | Proceedings Paper | Azevedo, A. R. G.; Rocha, D. L.; Lima, T. E. S.; Marvila, M. T.; Zanelato, E. B.; Alexandre, J.; Monteiro, S. N.; Colorado, H. | CHARACTERIZATION OF MINERALS, METALS, AND MATERIALS 2022 | Brazil | 10.1007/978-3-030-92373-0_23 | 0 | natural fiber apt euterpe oleracea mart example agro industrial waste generated large quantity brazil objective work evaluate technological characteristic mortar fresh state reinforced addition natural apt fiber submitted type surface treatment immersion naoh koh ca oh number concentration number percent mixture ratio number number cement sand addition number reference number number number number number number percent apt fiber relation cement mass test carried determine consistency index mass density fresh state incorporated air content water retention showed number number percent mixture treated koh one showed best due lower density one highest water retention
microstructural characteristics and mechanical properties of the green composites reinforced bamboo optimized the treated parameters | Concrete and steel are traditional building materials with high strength and stress. They are used effectively in civil construction, structures of bridges and others. According to the current trend, the construction materials have more attention for low density and high durability which produced from natural materials; moreover, they are able to be recycled and reused. In this study, the green composites were fabricated based on the highly performance epoxy combined with bamboo to get high flexural strength. The bamboo was removed some cellulosic impurities by treatment via 2 stages: (1) in a mixture of NaOH and Na2SO3; (2) H2O2 solution to enhance the compatibility among the matrix of epoxy and reinforcing materials. The important parameters of the extraction process such as type of extract, concentration of components and treatment time were investigated and selected. The bamboo samples were analyzed for the microstructure using scanning electron microscope (SEM). The SEM images showed that the treated bamboo fibres arranged in certain order with clear orientation. The morphologies are completely different from the structure of the original bamboo material (without treatment). The vibrations of chemical functional groups via Fourier modified infrared spectrum (FTIR) showed that most the absorption intensity of peaks decreased significantly, especially at the wavenumbers of 1734, 1492 and 1261 cm(-1). The absorption intensity of lignin characteristics became very small or disappeared. The above analytical results demonstrate an important change in the structure and composition of bamboo by chemical treatment. In particular, the outstanding growth in flexural and tensile strength of about 300-500% compared to the original bamboo raw material proves the superiority of green composite materials. This shows the potential of using bamboo to gradually replace steel in green building materials that not only use raw bamboo but must come from chemically treated bamboo-reinforced composites. | 2021 | Article | Nguyen Thuc Boi Huyen | JOURNAL OF POLYMER & COMPOSITES | Vietnam |  | 1 | concrete steel traditional building material high strength stress used effectively civil construction structure bridge others according current trend construction material attention low density high durability produced natural material moreover able recycled reused green composite fabricated based highly performance epoxy combined bamboo get high flexural strength bamboo removed cellulosic impurity treatment via number stage number mixture naoh na2so3 number h2o2 solution enhance compatibility among matrix epoxy reinforcing material important parameter extraction process type extract concentration component treatment time investigated selected bamboo sample analyzed microstructure using scanning electron microscope sem sem image showed treated bamboo fibre arranged certain order clear orientation morphology completely different structure original bamboo material without treatment vibration chemical functional group via fourier modified infrared spectrum ftir showed absorption intensity peak decreased significantly especially wavenumbers number number number cm number absorption intensity lignin characteristic became small disappeared analytical demonstrate important change structure composition bamboo chemical treatment particular outstanding growth flexural tensile strength number number percent compared original bamboo raw material prof superiority green composite material show potential using bamboo gradually replace steel green building material use raw bamboo must come chemically treated bamboo reinforced composite
factors affecting the seismic analysis of historical masonry structures: case of a single-nave church damaged during the 2009 l'aquila earthquake | The post-earthquake seismic assessment of buildings is usually performed through numerical methods. Geometrical simplifications of the structure are often introduced. Moreover, the seismic input is evaluated following the indications of reference standards, although overestimated forces may be obtained compared with those that actually occurred. In this paper, through the case study of a single-nave church, the significant influence of the geometric modeling of the roof on the structural response and the importance of the correct definition of the seismic input in post-earthquake analyses are shown, even in the case of very simple structural organisms. A preliminary limit analysis and nonlinear static analyses, after the definition of new response spectra based on a subset of the recorded ground accelerations, have been performed. The decisive role played by the correct geometric modeling and the proposed response spectra in the simulation of the overall response and damage status is shown. Finally, the importance of the method in the design of retrofitting works is highlighted through the basic example of the numerical response of the structure reinforced with CFRP composite. (C) 2022 American Society of Civil Engineers. | 2022 | Article | Contrafatto, Loredana; Lo Faro, Alessandro; Gazzo, Salvatore; Purrazzo, Antonio | JOURNAL OF ARCHITECTURAL ENGINEERING | Italy | 10.1061/(asce)ae.1943-5568.0000556 | 0 | post earthquake seismic assessment building usually performed numerical geometrical simplification structure often introduced moreover seismic input evaluated following indication reference standard although overestimated force may obtained compared actually occurred paper case single nave church significant influence geometric modeling roof structural response importance correct definition seismic input post earthquake analysis shown even case simple structural organism preliminary limit nonlinear static analysis definition new response spectrum based subset recorded ground acceleration performed decisive role played correct geometric modeling proposed response spectrum simulation overall response damage status shown finally importance method design retrofitting work highlighted basic example numerical response structure reinforced cfrp composite c number american society civil engineer
effect of different chemical treatments and loadings of arundo donax l. fibers on the dynamic mechanical, thermal, and morphological properties of bisphenol a aniline based polybenzoxazine composites | In this research paper, bisphenol A aniline based benzoxazine (BA-a) was reinforced with natural, inexpensive, and largely distributed cellulosic plant, namely Arundo donax L. (AD) at various loadings of 5, 15, and 25 wt%. AD fibers were initially subjected to three different chemical surface modifications using alkaline, silane, and combined alkali-silane solutions. The main purpose of this work was to investigate the dynamic mechanical properties, morphological stability, and thermal stability of the as-prepared composites by pointing out the effects of natural reinforcements treated in different ways at different loadings. Dynamic mechanical analysis of the prepared composites revealed an enhancement in storage modulus (E ') and loss modulus (E '') to higher values, especially for composites reinforced by alkali- or combined-treated fibers due to the strong effect of alkaline solution to remove noncellulosic matters. Composite loaded at 25% of alkali-silane treated AD exhibited a glass transition temperature (T-g) of 217 degrees C, while pure polymer had a T-g of 188 degrees C. The enhanced properties are a great indicator of the high fiber-matrix adhesion and compatibility. This conclusion is strengthened by scanning electron microscopy images. The thermal stability and degradation of the different biocomposites are also investigated by thermogravimetric analysis, revealing that the nature of the employed chemical treatment affected considerably the thermal behavior and the char yield of the composites. | 2021 | Article | Bessa, Wissam; Trache, Djalal; Derradji, Mehdi; Ambar, Houda; Benziane, Mokhtar; Guedouar, Bendiba | POLYMER COMPOSITES | Algeria | 10.1002/pc.26215 | 1 | research paper bisphenol aniline based benzoxazine ba reinforced natural inexpensive largely distributed cellulosic plant namely arundo donax l ad various loading number number number wt percent ad fiber initially subjected three different chemical surface modification using alkaline silane combined alkali silane solution main purpose work investigate dynamic mechanical property morphological stability thermal stability prepared composite pointing effect natural reinforcement treated different way different loading dynamic mechanical prepared composite revealed enhancement storage modulus e loss modulus e higher value especially composite reinforced alkali combined treated fiber due strong effect alkaline solution remove noncellulosic matter composite loaded number percent alkali silane treated ad exhibited glass transition temperature g number degree c pure polymer g number degree c enhanced property great indicator high fiber matrix adhesion compatibility strengthened scanning electron microscopy image thermal stability degradation different biocomposites also investigated thermogravimetric revealing nature employed chemical treatment affected considerably thermal behavior char yield composite
a facile method for processing lignin reinforced chitosan biopolymer microfibres: optimising the fibre mechanical properties through lignin type and concentration | A chitosan biopolymer microfibre-reinforced by lignin-has been processed by a wet-spinning method. To optimise the fibre mechanical and structural properties two types of lignin, with molecular weights 28 000 g mol(-1) and 60 000 g mol(-1), were examined and the chitosan fibre was blended with the respective lignin type at 1, 3, 5, 7 and 8 wt% lignin concentrations. The main effects of lignin type and concentration, as well as the interaction between the two parameters, on the fibre tensile stiffness, extensibility, strength and toughness were evaluated using the two-factor analysis of variance. Significant variations in the respective mechanical properties were observed with varying lignin concentrations (P < 0.05). The magnitude of the respective mechanical properties is low at 1 wt% but peaks at 3 wt% before decreasing steadily with increasing lignin concentration. Except for extensibility, significant variations in the strength and toughness were observed with respect to lignin type (P < 0.05); variations in the stiffness were masked by interactions between lignin type and concentration. These results were related to the dispersion of lignin in the fibre and the nature of the bonds between lignin and chitosan, based on findings from scanning electron microscopy and Fourier transform infrared spectroscopy. This new method for the fabrication of chitosan biopolymer microfibre is inexpensive and versatile and could lend itself to the production of high performance biocomposite structures. | 2016 | Article | Wang, K.; Loo, L. S.; Goh, K. L. | MATERIALS RESEARCH EXPRESS | Singapore | 10.1088/2053-1591/3/3/035301 | 1 | chitosan biopolymer microfibre reinforced lignin processed wet spinning method optimise fibre mechanical structural property two type lignin molecular weight number number g mol number number number g mol number examined chitosan fibre blended respective lignin type number number number number number wt percent lignin concentration main effect lignin type concentration well interaction two parameter fibre tensile stiffness extensibility strength toughness evaluated using two factor variance significant variation respective mechanical property observed varying lignin concentration p number number magnitude respective mechanical property low number wt percent peak number wt percent decreasing steadily increasing lignin concentration except extensibility significant variation strength toughness observed respect lignin type p number number variation stiffness masked interaction lignin type concentration related dispersion lignin fibre nature bond lignin chitosan based finding scanning electron microscopy fourier transform infrared spectroscopy new method fabrication chitosan biopolymer microfibre inexpensive versatile could lend production high performance biocomposite structure
evaluation of enset fabric reinforced green composite as sound absorber structure | Noise is a problem that should be reduced in a variety of places. Fibrous structures are some of the most commonly used materials for sound absorption applications. Enset fibers have a limited use in technical textile applications especially in packaging sector and are mostly left as an agro waste materials. The aim of this research work was to investigate the acoustic property of this new alternative natural fiber (fabric) and its green composite material. The sound absorption performance of enset fabric and its green composite was determined with impedance tube method. The porosity and void structure of enset fibers were studied by scanning electron microscope (SEM) for analysis of enset fabric and enset fabric reinforced composite sound dissipation mechanism. The sound absorption coefficient of enset fabric could only reach to 0.5 level with 5 layers of enset fabric after 3500 Hz frequency. Composite structures with increasing number of fabric layers decreased sound absorption frequency interval. With 5 layers composite (5 fabric layers in the composite), a sound absorption coefficient remained over 0.5 at a large frequency interval between 2830 and 6000 Hz while it was reaching to 0.9 at around 2500 Hz frequency. Increasing the ratio of bio resin to enset fabric caused the sound absorption behavior of composite material tend to shift from higher to medium frequency regions. | 2021 | Article | Temesgen, Alhayat Getu; Eren, Recep; Aykut, Yakup; Suvari, Fatih | TEKSTIL VE KONFEKSIYON | Turkey | 10.32710/tekstilvekonfeksiyon.688371 | 0 | noise problem reduced variety place fibrous structure commonly used material sound absorption application enset fiber limited use technical textile application especially packaging sector mostly left agro waste material aim research work investigate acoustic property new alternative natural fiber fabric green composite material sound absorption performance enset fabric green composite determined impedance tube method porosity void structure enset fiber studied scanning electron microscope sem enset fabric enset fabric reinforced composite sound dissipation mechanism sound absorption coefficient enset fabric could reach number number level number layer enset fabric number hz frequency composite structure increasing number fabric layer decreased sound absorption frequency interval number layer composite number fabric layer composite sound absorption coefficient remained number number large frequency interval number number hz reaching number number around number hz frequency increasing ratio bio resin enset fabric caused sound absorption behavior composite material tend shift higher medium frequency region
mechanical properties of recycled kenaf/polyethylene terephthalate (pet) fiber reinforced polyoxymethylene (pom) hybrid composite | Environmental concerns have attracted researchers to study the recycling of composite materials and thermoplastics due to the desire not to waste materials and reduce disposal of scraps that may eventually pollute the environment. The main objective of this article is to study the effect of recycling on the mechanical properties of kenaf fiber/PET reinforced POM hybrid composite. The virgin hybrid composite was produced by compression molding and later subjected to mechanical testing. The scraps obtained after the mechanical testing were shredded, granulated and subjected to compression molding to produce samples for mechanical testing. Tensile strength of 27 MPa was obtained and (after second recycling process) which is lower compared to 73.8 MPa obtained for the virgin hybrid composite. There was a significant increase in flexural modulus (4.7 GPa) compared to the virgin hybrid composite. The impact strength dropped to 4.3 J cm(-1) as against 10.5 J cm(-1) for the virgin hybrid composite. The results of thermal degradation showed about 80% weight loss for kenaf fiber between 300 and 350 degrees C. The weight loss may be due to the degradation of cellulose and hemicellulose content of the fiber. The percentage water absorption of the recycled composite dropped by about 80% compared to the virgin hybrid composite. (c) 2013 Wiley Periodicals, Inc. J. Appl. Polym. Sci. 2014, 131, 39831. | 2014 | Article | Dan-mallam, Yakubu; Abdullah, Mohamad Zaki; Yusoff, Puteri Sri Melor Megat | JOURNAL OF APPLIED POLYMER SCIENCE | Malaysia | 10.1002/app.39831 | 0 | environmental concern attracted researcher recycling composite material thermoplastic due desire waste material reduce disposal scrap may eventually pollute environment main objective article effect recycling mechanical property kenaf fiber pet reinforced pom hybrid composite virgin hybrid composite produced compression molding later subjected mechanical testing scrap obtained mechanical testing shredded granulated subjected compression molding produce sample mechanical testing tensile strength number mpa obtained second recycling process lower compared number number mpa obtained virgin hybrid composite significant increase flexural modulus number number gpa compared virgin hybrid composite impact strength dropped number number j cm number number number j cm number virgin hybrid composite thermal degradation showed number percent weight loss kenaf fiber number number degree c weight loss may due degradation cellulose hemicellulose content fiber percentage water absorption recycled composite dropped number percent compared virgin hybrid composite c number wiley periodical inc j appl polym sci number number number
a new technology of transforming recycled glass waste to construction components | Millions of tonnes of glass wastes are produced worldwide, but only marginal is fed back into recycling with majority ending at stockpiles. Though glass wastes are used in the construction industry since decades, there still exists need to recycle this valuable waste product which otherwise could result environmental concerns from excessive stockpiles. This study investigates for a new technology that utilizes recovered glass wastes to manufacture building components using access covers as example, thus introducing a new market for glass wastes. The new technology is based on fine recycled glass in encapsulation of polymeric thermosetting materials from cross linking reaction of resins. First, a series of laboratory tests (i.e. compressive, flexure and impact resistance tests) were performed on composite samples prepared under different glass-composite formulations, glass particle sizes and curing periods to investigate the behaviour of novel glass recycled composite material. Results of sample tests were analysed to identify an optimised mix design for recycled glass composite material. Having identified the optimum dosages, studies were then extended to identify lab manufacturing process for access cover prototype. A special clamping method was adopted to manufacture the access cover using stagewise manufacturing process under optimum formulations. Performance tests conducted following AS3996 revealed that the lab-based access cover can support an external load of up to 4 tonnes which can be further enhanced using geometric optimization. This study provides detailed description of translating glass wastes to manufacture sustainable building components using a unique glass recycling technology which has potential to utilize in broader civil engineering applications. | 2021 | Article | Robert, Dilan; Baez, Edwin; Setunge, Sujeeva | CONSTRUCTION AND BUILDING MATERIALS | Australia | 10.1016/j.conbuildmat.2021.125539 | 0 | million tonne glass waste produced worldwide marginal fed back recycling majority ending stockpile though glass waste used construction industry since decade still exists need recycle valuable waste product otherwise could result environmental concern excessive stockpile investigates new technology utilizes recovered glass waste manufacture building component using access cover example thus introducing new market glass waste new technology based fine recycled glass encapsulation polymeric thermosetting material cross linking reaction resin first series laboratory test e compressive flexure impact resistance test performed composite sample prepared different glass composite formulation glass particle size curing period investigate behaviour novel glass recycled composite material sample test analysed identify optimised mix design recycled glass composite material identified optimum dosage study extended identify lab manufacturing process access cover prototype special clamping method adopted manufacture access cover using stagewise manufacturing process optimum formulation performance test conducted following as3996 revealed lab based access cover support external load number tonne enhanced using geometric optimization provides detailed description translating glass waste manufacture sustainable building component using unique glass recycling technology potential utilize broader civil engineering application
the pseudo dynamic test of rc bridge columns analyzed through the hilbert-huang transform | In this paper, the analysis of the responses of the pseudo dynamic test of two rectangular reinforced concrete (RC) bridge columns using the Hilbert-Huang transform (HHT) is introduced. Firstly, two 40%-scaled rectangular RC bridge columns are subjected to the pseudo dynamic test. The input of the pseudo dynamic test is set as the near-fault ground accelerations of the Chi-Chi Earthquake, which happened in 1999 in central Taiwan. After damage occurs to the bridge columns, we use non-shrinkage mortar to repair the columns, and then use 3 layers of CFRP to rehabilitate their plastic zone. The repaired bridge columns are again tested. Then we use the HHT to analyze the responses of the as-built and repaired bridge columns. The merit of applying the HHT to the responses of bridge columns is that it can transfer the displacement-time responses into instantaneous frequency responses, while the spectra are a function of both frequency and time. We can observe from the Hilbert spectra of the bridge columns that, at the instant when the frequency changes, the structural behavior changes from elastic to inelastic. The HHT can therefore be used to obtain the instantaneous natural frequencies of the bridge columns and to understand the relationship between the frequency changes and stiffness condition of the bridge columns. | 2003 | Article | Li, YF; Chang, SY; Tzeng, WC; Huang, K | CHINESE JOURNAL OF MECHANICS-SERIES A | Taiwan |  | 0 | paper response pseudo dynamic test two rectangular reinforced concrete rc bridge column using hilbert huang transform hht introduced firstly two number percent scaled rectangular rc bridge column subjected pseudo dynamic test input pseudo dynamic test set near fault ground acceleration chi chi earthquake happened number central taiwan damage occurs bridge column use non shrinkage mortar repair column use number layer cfrp rehabilitate plastic zone repaired bridge column tested use hht analyze response built repaired bridge column merit applying hht response bridge column transfer displacement time response instantaneous frequency response spectrum function frequency time observe hilbert spectrum bridge column instant frequency change structural behavior change elastic inelastic hht therefore used obtain instantaneous natural frequency bridge column understand relationship frequency change stiffness condition bridge column
comparison of interaction of aromatic solvents in hybrid and textile biocomposites | Natural rubber was reinforced with sisal-oil palm hybrid fibers. Composites were prepared by varying the weight content of the fibers and chemical modification of the biofibers. The interaction of three different types of aromatic solvents, namely, benzene, toluene, and xylene with the rubber composites was analyzed. Textile composites were also prepared by sandwiching a single sheet of sisal fabric between two pre-weighed rubber sheets. The diffusion behavior of the textile composites in benzene, toluene, and xylene was also analyzed. The mechanics of diffusion was found to be different for hybrid and textile biocomposites. The swelling index factor was also calculated for all the composites. Swelling was found to be predominantly dependent on the aromatic solvent used and chemical treatments. Chemically modified composites were found to be less prone to solvent permeation. | 2009 | Article | John, Maya Jacob; Thomas, Sabu; Varughese, K. T. | JOURNAL OF ELASTOMERS AND PLASTICS | South Africa | 10.1177/0095244309099083 | 1 | natural rubber reinforced sisal oil palm hybrid fiber composite prepared varying weight content fiber chemical modification biofibers interaction three different type aromatic solvent namely benzene toluene xylene rubber composite analyzed textile composite also prepared sandwiching single sheet sisal fabric two pre weighed rubber sheet diffusion behavior textile composite benzene toluene xylene also analyzed mechanic diffusion found different hybrid textile biocomposites swelling index factor also calculated composite swelling found predominantly dependent aromatic solvent used chemical treatment chemically modified composite found le prone solvent permeation
study on the assessment of fatigue durability of corroded steel girder ends repaired with carbon fiber reinforced polymer | Bridge maintenance and repair have gained significant attention as their service life continues to extend. Numerous retrofit projects have been implemented to address the corrosion issues at steel plate girders' ends. This study focuses on evaluating the durability of the retrofitted part of the steel girder end by assessing its ability to sustain eccentric fatigue load and recognizing the possibilities of CFRP post-retrofitted damage. The novel specimen was designed to replicate corrosion on the inner side of exterior steel girder web ends and study the effect of retrofitting them with CFRP. In addition, a new bending fixture design based on the specimen design was proposed to reproduce the actual severe loading mode of a CFRP-retrofitted steel girder end. Polyurea putty (FU-Z) was used to identify the durability owing to its flexible characteristics under fatigue. The lifecycle-oriented experimental results showed that the specimens with CFRP-retrofitted steel girder ends survived for 3.5 million cycles under fatigue loading. However, specimens without polyurea putty exhibited damage characteristics, such as detachment and delamination. In addition, the shifted local stress detection of the edge joint represented the detachment of the retrofit material at 3 million cycles. The detachment occurred at the end of the corrosion web edge and delamination was observed in the cutoff section, which reduced the local bonding of 50% of the CFRP sheets. In addition, local damage resulted in durability resistance developed under elastic conditions. | 2023 | Article; Early Access | Noor, Rusandi; Tamura, Hiroshi; Katsuchi, Hiroshi; Wang, Jiaqi | INTERNATIONAL JOURNAL OF STEEL STRUCTURES | Japan | 10.1007/s13296-023-00784-6 | 0 | bridge maintenance repair gained significant attention service life continues extend numerous retrofit project implemented address corrosion issue steel plate girder end focus evaluating durability retrofitted part steel girder end assessing ability sustain eccentric fatigue load recognizing possibility cfrp post retrofitted damage novel specimen designed replicate corrosion inner side exterior steel girder web end effect retrofitting cfrp addition new bending fixture design based specimen design proposed reproduce actual severe loading mode cfrp retrofitted steel girder end polyurea putty fu z used identify durability owing flexible characteristic fatigue lifecycle oriented experimental showed specimen cfrp retrofitted steel girder end survived number number million cycle fatigue loading however specimen without polyurea putty exhibited damage characteristic detachment delamination addition shifted local stress detection edge joint represented detachment retrofit material number million cycle detachment occurred end corrosion web edge delamination observed cutoff section reduced local bonding number percent cfrp sheet addition local damage resulted durability resistance developed elastic condition
performance of automated ultrasonic inspection of large-scale sandwich structures in naval ships | On basis of the successful ultrasonic developing work performed within the EUCLID RTP3.21 project [1] and the JP 3.23 THALES project [2], it has now been possible to make clear detection of defects in GRP, CFRP, PVC foam and Balsa wood sandwich structures by means of automated ultrasonic scanner equipment, especially defects located in the core material such as crushed core, core cracks and skin-core debondings. The reasons for these improvements in detection capability on sandwich structures are mainly due to pulser and scanning optimisations such as probe frequency, pulser characteristics, frequency filtering on receiver amplifier, and coupling conditions. Existing portable ultrasonic track scanner (ATS-1) for detailed inspection of large composite structures has been improved. The scanner has been enlarged and is now covering an effective scanning area of 6x0,5 m(2). Within the EUCLID RTP3.21 this scanner has proved to be very flexible in different inspection set-ups, from the inspection of straight and slightly curved panels to the inspection of geometrical complicated joints. Within the JP 3.23 THALES project a new 8 channel Multi Probe Scanner (MPS) has been developed and a prototype is now ready to be tested in the laboratory and on-side naval ships. This scanner is developed for very fast spot-check inspection of large composite structures with an effective scanning time of 2,4 m(2)/min. | 2003 | Proceedings Paper | Wulf, T | PROCEEDINGS OF THE ACMC/SAMPE CONFERENCE ON MARINE COMPOSITES | Denmark |  | 0 | basis successful ultrasonic developing work performed within euclid rtp3 number project number jp number number thales project number possible make clear detection defect grp cfrp pvc foam balsa wood sandwich structure mean automated ultrasonic scanner equipment especially defect located core material crushed core core crack skin core debondings reason improvement detection capability sandwich structure mainly due pulser scanning optimisation probe frequency pulser characteristic frequency filtering receiver amplifier coupling condition existing portable ultrasonic track scanner at number detailed inspection large composite structure improved scanner enlarged covering effective scanning area 6x0 number number within euclid rtp3 number scanner proved flexible different inspection set ups inspection straight slightly curved panel inspection geometrical complicated joint within jp number number thales project new number channel multi probe scanner mp developed prototype ready tested laboratory side naval ship scanner developed fast spot check inspection large composite structure effective scanning time number number number min
vibration analysis of composite and sandwich plates reinforced with parabolic fibers using an alternative hierarchical finite element method | This paper presents a numerical method for determining natural frequencies and vibration modes of sandwich thick plates reinforced with parabolic fibers. The approach is based on the p-version finite element method with hierarchical trigonometric functions and Reddy's high order shear deformation theory. The equations of motion of free vibration of thick composite laminated and sandwich plates are obtained based on Hamilton's principle. A very fast convergence is obtained by increasing the number of hierarchical shape functions. The accuracy of the present method is established by a comparisons made between the present results and published results. The effects of boundary conditions, thickness ratio, material properties, and orientation angle on natural frequencies and normalized cross-sections of mode shape for sandwich plates reinforced with parabolic fibers are studied and investigated. | 2020 | Article | Serdoun, S. M. N.; Cherif, S. M. Hamza | JOURNAL OF SANDWICH STRUCTURES & MATERIALS | Algeria | 10.1177/1099636218780542 | 0 | paper present numerical method determining natural frequency vibration mode sandwich thick plate reinforced parabolic fiber approach based p version finite element method hierarchical trigonometric function reddy high order shear deformation theory equation motion free vibration thick composite laminated sandwich plate obtained based hamilton principle fast convergence obtained increasing number hierarchical shape function accuracy present method established comparison made present published effect boundary condition thickness ratio material property orientation angle natural frequency normalized cross section mode shape sandwich plate reinforced parabolic fiber studied investigated
investigation of the mechanical and shrinkage properties of plastic-rubber compound modified cement mortar with recycled tire steel fiber | To facilitate the recycling of waste solids in cement-based materials, plastic-rubber (PR) compound modified mortar (PRM) samples and recycled steel fiber (RSF)-reinforced plastic-rubber modified mortar (PRSRM) samples were prepared and tested to evaluate their mechanical and drying shrinkage properties. PR compound particles, with a mesh size of #8, replaced the natural aggregates with four volume percentages: 2%, 5%, 7.5%, and 10%. The fiber was added with a constant volume fraction of 0.2%. Accordingly, control mortar, PRM mortar with different PR replacement ratios, and PRSRM mortar with RSF were prepared and tested. A numerical splitting tension test model was also established based on the two-dimensional Distinct Element Method (DEM) to investigate the crack initiation and propagation mechanism of the PRM samples. The mechanical test results indicated that the addition of RSF enlarged the compressive strength by 14-27% PRM samples. Meanwhile, both PR and RSF improved mortar flexural behavior by increasing the fracture energy. The SEM image of a fracture surface and DEM simulation showed the crack propagation path was changed by PR particles due to its lower stiffness. Meanwhile, the 7-days drying shrinkage length change was reduced by about 25% due to the PR's porous structure and water-retaining ability. Overall, the sustainable material design with the combination of PR and RSF would promote the full-recycling of waste tires in cement-based materials. | 2022 | Article | Su, Peifeng; Dai, Qingli; Li, Miaomiao; Ma, Yunxiang; Wang, Jiaqing | CONSTRUCTION AND BUILDING MATERIALS | USA | 10.1016/j.conbuildmat.2022.127391 | 0 | facilitate recycling waste solid cement based material plastic rubber pr compound modified mortar prm sample recycled steel fiber rsf reinforced plastic rubber modified mortar prsrm sample prepared tested evaluate mechanical drying shrinkage property pr compound particle mesh size number replaced natural aggregate four volume percentage number percent number percent number number percent number percent fiber added constant volume fraction number number percent accordingly control mortar prm mortar different pr replacement ratio prsrm mortar rsf prepared tested numerical splitting tension test model also established based two dimensional distinct element method dem investigate crack initiation propagation mechanism prm sample mechanical test indicated addition rsf enlarged compressive strength number number percent prm sample meanwhile pr rsf improved mortar flexural behavior increasing fracture energy sem image fracture surface dem simulation showed crack propagation path changed pr particle due lower stiffness meanwhile number day drying shrinkage length change reduced number percent due pr porous structure water retaining ability overall sustainable material design combination pr rsf would promote full recycling waste tire cement based material
a new robust equation for shear strength of gfrp-rc deep beams using hybrid experimental and synthetic data based-fe quasi-static analysis procedure | The main objective of this article is to propose a new, more robust, and comprehensive design equation for GlassFiber-Reinforced-Polymer (GFRP) reinforced concrete (RC) Deep Beams (DBs). The investigation is based on a numerical model using Quasi-Static Two-Dimensional FE simulation of GFRP-RC DBs. The numerical model is validated by calibrating four parameters (concrete dilatation angle & psi;, concrete tensile strength fct, fracture energy Gf, mesh size) against data from ten full-scale experiments on GFRP-RC DBs available in the literature. Additionally, a numerical parametric study based on a full factorial design with 5 factors (and between 2 and 5 modalities) is conducted using the validated quasi-static FE model, which includes 360 large-scale GFRP-RC DBs. The impacts of primary design variables on the concrete contribution Vc to the shear capacity of GFRP-RC DBs are assessed. The effects of various geometrical and mechanical variables, such as cross-sectional dimensions (width b x height H), concrete compressive strength grade (fc), GFRP properties (modulus Ef, and strength ffu), GFRP reinforcement ratio (& rho;f), and shear span to depth ratios (a/df), are examined to understand the shear behavior of GFRP-RC DBs. The numerical simulations demonstrate that the proposed FE model accurately captures the behavior of GFRPRC DBs. Building upon these findings, a new shear design equation is proposed for DBs, and its accuracy and robustness are compared with five established international design codes (ACI-440.1R-15, ISIS-Canada, CAN/ CSA-S806-12, JSCE-1997, and BS-8110). The existing design codes significantly underestimate the concrete contribution to shear capacity, leading to uneconomical designs. In contrast, the new design equation provides a fair prediction of Vc, with a standard error of 7.734 % and 20.84 % compared to the FE and experimental datasets, respectively. This represents a substantial improvement over the existing design guides. | 2023 | Article | Ali, Osama; Abbas, Aya; Khalil, Eehab; Bigaud, David | ENGINEERING STRUCTURES | Egypt | 10.1016/j.engstruct.2023.116652 | 0 | main objective article propose new robust comprehensive design equation glassfiber reinforced polymer gfrp reinforced concrete rc deep beam db investigation based numerical model using quasi static two dimensional fe simulation gfrp rc db numerical model validated calibrating four parameter concrete dilatation angle psi concrete tensile strength fct fracture energy gf mesh size ten full scale experiment gfrp rc db available literature additionally numerical parametric based full factorial design number factor number number modality conducted using validated quasi static fe model includes number large scale gfrp rc db impact primary design variable concrete contribution vc shear capacity gfrp rc db assessed effect various geometrical mechanical variable cross sectional dimension width b x height h concrete compressive strength grade fc gfrp property modulus ef strength ffu gfrp reinforcement ratio rho f shear span depth ratio df examined understand shear behavior gfrp rc db numerical simulation demonstrate proposed fe model accurately capture behavior gfrprc db building upon finding new shear design equation proposed db accuracy robustness compared five established international design code aci number 1r number isi canada csa s806 number jsce number b number existing design code significantly underestimate concrete contribution shear capacity leading uneconomical design contrast new design equation provides fair prediction vc standard error number number percent number number percent compared fe experimental datasets respectively represents substantial improvement existing design guide
preparation and characterization of sisal fiber-reinforced wheat straw cellulose polymer matrix composite for fiberboard application | Bio-based materials are becoming increasingly important as demand for conventional wood-based products raises environmental issues, potentially leading to deforestation. As a result, environmentally acceptable, cost-effective, and easily available alternative natural biomass materials for these intended utilizes are highly required. In this work, a waste wheat straw cellulose polymer matrix composite reinforced with sisal fiber through physical and chemical treatment methods for fiberboard application was synthesized and characterized. The composite materials were developed using the polymer solution casting method. Waste wheat straw composites with 0, 5, 10, 15, 20, 25, and 30 wt% of sisal fiber with respect to the matrix were prepared. Qualitative and quantitative approaches, as well as exploratory and experimental research methods, were employed. Fourier transform infrared (FTIR) spectroscopy was used to investigate the functional group of wheat straw cellulose, while scanning electron microscopy (SEM) was used to examine the sisal fiber morphology. Flexural strength was tested by using a universal testing machine, and impact strengths were measured by a V-notch Charpy tester based on medium-density fiberboard (MDF) and low-density fiberboard (LDF) as control samples. The water absorption of the samples was also studied. The work complied with ANSI A208.2-2002's general test standards for general usage. The results showed that the maximum flexural strength attained at 20 wt% of reinforcement was (56.83 MPa) and the impact strength at 20 wt% sisal fiber was (30.33 J), while the MDF and LDF control samples' flexural strengths were 35.5 MPa and 41.5 MPa, respectively, and the impact strengths were (20.16 J and 25 J), respectively. The lowest water absorption value was achieved at 5 wt% of sisal fiber, and the value was (2.09%). However, water absorption of (74.04%) for MDF and (106.98%) for LDF was measured. Thus, it was discovered that using waste biomass such as wheat straw instead of raw wood may provide a composite material with superior flexural strength, impact strength, and reduced water absorption for fiberboard applications. | 2023 | Article; Early Access | Debele, Gashahun; Belay, Mezigebu | POLYMER BULLETIN | Ethiopia | 10.1007/s00289-023-05019-6 | 1 | bio based material becoming increasingly important demand conventional wood based product raise environmental issue potentially leading deforestation result environmentally acceptable cost effective easily available alternative natural biomass material intended utilizes highly required work waste wheat straw cellulose polymer matrix composite reinforced sisal fiber physical chemical treatment fiberboard application synthesized characterized composite material developed using polymer solution casting method waste wheat straw composite number number number number number number number wt percent sisal fiber respect matrix prepared qualitative quantitative approach well exploratory experimental research employed fourier transform infrared ftir spectroscopy used investigate functional group wheat straw cellulose scanning electron microscopy sem used examine sisal fiber morphology flexural strength tested using universal testing machine impact strength measured v notch charpy tester based medium density fiberboard mdf low density fiberboard ldf control sample water absorption sample also studied work complied ansi a208 number number general test standard general usage showed maximum flexural strength attained number wt percent reinforcement number number mpa impact strength number wt percent sisal fiber number number j mdf ldf control sample flexural strength number number mpa number number mpa respectively impact strength number number j number j respectively lowest water absorption value achieved number wt percent sisal fiber value number number percent however water absorption number number percent mdf number number percent ldf measured thus discovered using waste biomass wheat straw instead raw wood may provide composite material superior flexural strength impact strength reduced water absorption fiberboard application
the effects of heating methods on infrared thermography | Infrared (IR) Thermography is a good way of detecting air filled defects in FRP decks. When heat is applied to the deck surface, the material over the air void heats up faster and becomes hotter than the surrounding area and an IR camera can distinguish this defective area from a sound area in the deck based on surface temperature measurements. Since this technique requires application of heat in order to produce results, it seems only logical that one should research the effects of different heating types on the defect analysis. For this study, various heat sources; such as the sun, a 5000 BTU quartz electric heater, a 9000 BTU propane convection heater, and a 35000 BTU forced air propane heater, were used to heat up an FRP deck specimen with built-in defects for IR analysis. Different heating times were used to determine the effects on the accuracy and the total elapsed time involved in seeing a defect in the resultant IR images. A few methods, such as CO2 cooling, for decreasing the time it takes to see the defect in the image were also explored | 2007 | Proceedings Paper | Mercer, A. Scott; Klinkhachorn, P.; Halabe, Udaya B.; GangaRao, Hota V. S. | Review of Progress in Quantitative Nondestructive Evaluation, Vols 26A and 26B | USA |  | 0 | infrared ir thermography good way detecting air filled defect frp deck heat applied deck surface material air void heat faster becomes hotter surrounding area ir camera distinguish defective area sound area deck based surface temperature measurement since technique requires application heat order produce seems logical one research effect different heating type defect various heat source sun number btu quartz electric heater number btu propane convection heater number btu forced air propane heater used heat frp deck specimen built defect ir different heating time used determine effect accuracy total elapsed time involved seeing defect resultant ir image co2 cooling decreasing time take see defect image also explored
advanced composites recycling | The Society of Plastics Industry Composite Institute reported that the composite shipments were 3.04 billion pounds in 1994. For the aerospace industry, the typical buy to fly ratio is 1.7 to 1. Which means a significant amount of waste composites are generated each year. The prevalent method of disposal into landfills is becoming prohibitive due to increased cost, negative public opinion, and legislation. A need for a recycling method is becoming a necessity. Environmental Technical Services recognized this need and has developed, with the support of the University of Missouri - St. Louis, a method for recovering valuable constituents from composite materials. The process converts the polymer matrix to lower chain hydrocarbons and fuel gas leaving behind fibers. Tests have been completed to optimize the parameters that control the reactor. A Scanning Electron Microscope was used to examine the recover fibers. Mechanical test of bulk molding compounds panels, reinforced concrete, and compression molded panels made with recovered fibers were done. The test results are presented. The results are very promising. | 1996 | Article | Unser, JF; Staley, T; Larsen, D | SAMPE JOURNAL | USA |  | 0 | society plastic industry composite reported composite shipment number number billion pound number aerospace industry typical buy fly ratio number number number mean significant amount waste composite generated year prevalent method disposal landfill becoming prohibitive due increased cost negative public opinion legislation need recycling method becoming necessity environmental technical service recognized need developed support university missouri st louis method recovering valuable constituent composite material process convert polymer matrix lower chain hydrocarbon fuel gas leaving behind fiber test completed optimize parameter control reactor scanning electron microscope used examine recover fiber mechanical test bulk molding compound panel reinforced concrete compression molded panel made recovered fiber done test presented promising
comparative study on direct shear behavior of manufactured and recycled shredded tyre steel fiber reinforced self-consolidating concrete | This article presents the experimental study on the shear behavior of self-consolidating concrete (SCC) reinforced with recycled steel fibers (RSF), obtained from scrap tyres and manufactured steel fibers (MSF). A total of seven mixes were prepared viz SCC with no fiber as control mix, SCC with the inclusion of MSF with 0.5%, 1.0% and 1.5% volume fraction and RSF with varying volume fractions of 0.5%, 1%, and 1.5%. To increase the workability and viscosity of SCC, fly ash and silica fume (SF) was added in an appropriate proportion. The use of these materials promotes the sustainable use of waste. It was observed that the shear strength of SCC mix with RSF improved as compared to that of plain SCC but decreased as compared to SCC with MSF. A statistical model based on experimental data has been developed for predicting the shear strength of SCC containing MSF and RSF. An attempt has been made to predict the shear strength of mixes used in studies available in the literature. | 2020 | Article | Simalti, Ashish; Singh, A. P. | JOURNAL OF BUILDING ENGINEERING | India | 10.1016/j.jobe.2020.101169 | 0 | article present experimental shear behavior self consolidating concrete scc reinforced recycled steel fiber rsf obtained scrap tyre manufactured steel fiber msf total seven mix prepared viz scc fiber control mix scc inclusion msf number number percent number number percent number number percent volume fraction rsf varying volume fraction number number percent number percent number number percent increase workability viscosity scc fly ash silica fume sf added appropriate proportion use material promotes sustainable use waste observed shear strength scc mix rsf improved compared plain scc decreased compared scc msf statistical model based experimental developed predicting shear strength scc containing msf rsf attempt made predict shear strength mix used study available literature
investigation of mechanical behaviour of glass fibre based sic polymer composites | Silicon Carbide/GFRP reinforced matrix composite and SiC matrix composite has been developed by using hand layup and resin casting methods respectively. The GFRP reinforced polymer composite is made by sandwiching two layers of GFRP in between the SiC material. The resin used for the preparation the samples are epoxy and polyester, for both Sic/GFRP composite and SiC composite. An Arcan fixture with butterfly specimen is used to measure the fracture occurring in various modes of the polymer composite. The objective of the proposed testing method is to determine the variation in the stress value depending on the resin material as well as the influence of GFRP in the strength of SiC polymer composite. Results from the tests are analyzed to show that the polyester resin is better for shear strength, in both Sic/GFRP reinforced and SiC composite material. | 2014 | Proceedings Paper | Ramnath, B. Vijaya; Rajesh, S.; Elanchezhian, C.; Vignesh, V.; Rahul, V. Vijai; Tamilselvan, V.; Narayanan, S. U. Sathya | ADVANCED MANUFACTURING RESEARCH AND INTELLIGENT APPLICATIONS | India | 10.4028/www.scientific.net/amm.591.142 | 0 | silicon carbide gfrp reinforced matrix composite sic matrix composite developed using hand layup resin casting respectively gfrp reinforced polymer composite made sandwiching two layer gfrp sic material resin used preparation sample epoxy polyester sic gfrp composite sic composite arcan fixture butterfly specimen used measure fracture occurring various mode polymer composite objective proposed testing method determine variation stress value depending resin material well influence gfrp strength sic polymer composite test analyzed show polyester resin better shear strength sic gfrp reinforced sic composite material
z-spike rejuvenation of timber railroad bridge members | This study examined the effectiveness of using fibreglass reinforced polymer (FRP) spikes in rejuvenating naturally damaged and deteriorated timber railroad bridge chord members. Shear spiking involves inserting the spikes vertically into the members. They are held in place by an adhesive and serve to improve horizontal shear transfer at cracks in the members. Past research had shown that this process can be highly effective in improving the effective stiffness of bridge chord members that were intentionally damaged. This study included four specimens that were salvaged from the field with varying damage conditions. The effect of shear spiking on the effective stiffness of the members was examined by means of load testing. It was observed that the increase in the effective stiffness of the specimens was highly dependent on the initial condition of the specimens. Members with modest damage and deterioration exhibited only a modest benefit from shear spiking. The two most damaged specimens used in the study showed the most promising results, displaying a 267 and 291% increase in effective stiffness, respectively, after completing the spiking. This result suggests the potential for shear spiking as a highly effective technique for in situ repair of damaged or deteriorated timber railroad bridge chord members. | 2010 | Article | Gutkowski, R. M.; Miller, N. J.; Radford, D. W.; Balogh, J. | PROCEEDINGS OF THE INSTITUTION OF CIVIL ENGINEERS-STRUCTURES AND BUILDINGS | USA | 10.1680/stbu.2010.163.4.275 | 0 | examined effectiveness using fibreglass reinforced polymer frp spike rejuvenating naturally damaged deteriorated timber railroad bridge chord member shear spiking involves inserting spike vertically member held place adhesive serve improve horizontal shear transfer crack member past research shown process highly effective improving effective stiffness bridge chord member intentionally damaged included four specimen salvaged field varying damage condition effect shear spiking effective stiffness member examined mean load testing observed increase effective stiffness specimen highly dependent initial condition specimen member modest damage deterioration exhibited modest benefit shear spiking two damaged specimen used showed promising displaying number number percent increase effective stiffness respectively completing spiking result suggests potential shear spiking highly effective technique situ repair damaged deteriorated timber railroad bridge chord member
renewable biocomposites of dimer fatty acid-based polyamides with cellulose fibres: thermal, physical and mechanical properties | Dimer fatty acid-based polyamides (DAPA) are reinforced with cellulose fibres (CF) from 5 to 20 wt.%. Thermal, morphological, dynamic mechanical and mechanical properties of the corresponding biocomposites (DAPAC) are investigated. They exhibit a high increase in glass transition temperature (T-g) and a decrease in the crystallisation temperature and crystallinity degree. This can be attributed to carbonyl (DAPA) and hydroxyl (CP) groups' interactions. These hydrogen bonds reduce the polymer mobility. For instance, the dynamic mechanical spectra of these biocomposites reveal an increase in the stiffness and higher thermal-mechanical stability. Morphological observations reveal a moderate interfacial adhesion between the fibres and the matrix. With the increase of the fibre content, tensile tests show a high increase in Young modulus and yield stress, and a decrease of elongation at break. Predicted modulus results based on micromechanical models, Voigt and Reuss bounds and Halpin-Tsai approaches, are compared with the experimental values. They show that the Halpin-Tsai model can be used to quantify the mechanical properties for DAPA/CF biocomposites. (C) 2009 Elsevier Ltd. All rights reserved. | 2010 | Article | Hablot, Elodie; Matadi, Rodrigue; Ahzi, Said; Averous, Luc | COMPOSITES SCIENCE AND TECHNOLOGY | France | 10.1016/j.compscitech.2009.12.001 | 1 | dimer fatty acid based polyamide dapa reinforced cellulose fibre cf number number wt percent thermal morphological dynamic mechanical mechanical property corresponding biocomposites dapac investigated exhibit high increase glass transition temperature g decrease crystallisation temperature crystallinity degree attributed carbonyl dapa hydroxyl cp group interaction hydrogen bond reduce polymer mobility instance dynamic mechanical spectrum biocomposites reveal increase stiffness higher thermal mechanical stability morphological observation reveal moderate interfacial adhesion fibre matrix increase fibre content tensile test show high increase young modulus yield stress decrease elongation break predicted modulus based micromechanical model voigt reuss bound halpin tsai approach compared experimental value show halpin tsai model used quantify mechanical property dapa cf biocomposites c number ltd right reserved
effects of different advanced engineering materials on deformation behaviour of wood structural materials | Wooden composites reinforced with advanced engineering materials are promising as building materials. The use of these materials has been increasing in recent years. It is important to understand the behaviour of their deformation under load for optimum design of composite materials. There is limited information about the deformation behaviour of wooden composites under different loads. In this study, strain and displacement distributions were measured for wood structural materials made with glass fibre, carbon fibre, oak (Quercus robur), and polyurethane resin. The digital image correlation method (DIC) was used for this purpose. Deformation behaviours were determined from the images recorded under specific loads in the bending test. There was an increase of 17.3% in bending strength of wood composites with the addition of glass fiber. The cracking process was visualized for different advanced engineering materials. The imagery clearly showed the development of the strain and displacement field. The deformation behaviours of reinforced and unreinforced wood composites were different. The strain distribution of wood composites significantly affected the strength properties. | 2019 | Article | Bardak, Timucin | BIORESOURCES | Turkey | 10.15376/biores.14.1.180-192 | 0 | wooden composite reinforced advanced engineering material promising building material use material increasing recent year important understand behaviour deformation load optimum design composite material limited information deformation behaviour wooden composite different load strain displacement distribution measured wood structural material made glass fibre carbon fibre oak quercus robur polyurethane resin digital image correlation method dic used purpose deformation behaviour determined image recorded specific load bending test increase number number percent bending strength wood composite addition glass fiber cracking process visualized different advanced engineering material imagery clearly showed development strain displacement field deformation behaviour reinforced unreinforced wood composite different strain distribution wood composite significantly affected strength property
investigation of chemical composition and fiber-occurrence in inhalable particulate matter obtained from dry cutting processes of carbon fiber reinforced concrete composite, concrete and the carbon fiber reinforcement materials | The most commonly used construction material nowadays is steel-reinforced concrete which underlies corrosion and thus buildings are susceptible for structural collapses. Recently, a new construction material resistant to oxidation and with a higher tensile strength called carbon concrete composite (C-3) was developed. The new material allows resource-saving constructions using carbon fiber instead of steel reinforcement materials embedded in a concrete matrix. C-3 reinforcements consist of carbon fibers coated with an organic polymer matrix. In this study, abrasive dust from a dry cutting process of two C-3 reinforcement materials, as well as a C-3 material were investigated with respect to the occurrence of toxic fibers or harmful organic compounds in the inhalable particulate matter (PM) fractions PM2.5 and PM10. It could be shown that the ratio between elemental and organic carbon in PM10 is dependent on the shape of the C-3 reinforcement material due to different mechanisms of PM formation. This could have an impact on the toxicity of different C-3 reinforcement materials. Harmful fibers according to the World Health Organization (WHO) definition like they are found in asbestos concrete were not found. However, bisphenol A (BPA) as well as the PAHs phenanthrene, anthracene, fluoranthene and pyrene were found due to pyrolysis of the organic matrix material at the edge of the sawblade differentiating the Carcinogenic Equivalency (TEQ) of investigated materials and their PM fractions. Furthermore, derivatives of BPA occurred in abrasive dust from C-3 reinforcement materials potentially leading to genotoxicity and reproductive toxicity. | 2021 | Article | Koch, Arne; Bergelt, Paul; Fiala, Petra; Kaefer, Uwe; Orasche, Juergen; Bauer, Stefanie; Di Bucchianico, Sebastiano; Stintz, Michael; Groeger, Thomas; Streibel, Thorsten; Zimmermann, Ralf | AEROSOL SCIENCE AND ENGINEERING | Germany | 10.1007/s41810-021-00103-8 | 0 | commonly used construction material nowadays steel reinforced concrete underlies corrosion thus building susceptible structural collapse recently new construction material resistant oxidation higher tensile strength called carbon concrete composite c number developed new material allows resource saving construction using carbon fiber instead steel reinforcement material embedded concrete matrix c number reinforcement consist carbon fiber coated organic polymer matrix abrasive dust dry cutting process two c number reinforcement material well c number material investigated respect occurrence toxic fiber harmful organic compound inhalable particulate matter pm fraction pm2 number pm10 could shown ratio elemental organic carbon pm10 dependent shape c number reinforcement material due different mechanism pm formation could impact toxicity different c number reinforcement material harmful fiber according world health organization definition like found asbestos concrete found however bisphenol bpa well pahs phenanthrene anthracene fluoranthene pyrene found due pyrolysis organic matrix material edge sawblade differentiating carcinogenic equivalency teq investigated material pm fraction furthermore derivative bpa occurred abrasive dust c number reinforcement material potentially leading genotoxicity reproductive toxicity
properties of reinforced polymer composite produced from coconut fiber | This study aimed at the production of reinforced polymer composites from coconut fibers and plastics. Coir fiber (CF) sheets with dimensions of 200 x 200 x 12 mm (+/- 3 mm) were used as the natural fiber, whereas a thermosetting plastic or an elastomer (unsaturated polyester [UPE] or silicon rubber [SIR]) was used as the binder in the matrix. Processing was performed using the vacuum infiltration method, wherein the liquid polymer was made to infiltrate the cellulose of the natural structure of the CFs and disperse within the CF matrix. The effect of production variables on thermal, sound, and flexural properties was evaluated. Material characterization tests revealed that the addition of UPE and SIR as reinforcing materials enhanced the thermal conductivity of the CFs. UPE improved the modulus of rupture of the CFs. The study further revealed that CF/SIR composites showed high ductility. Analysis of the sound absorption properties of the composites revealed that the noise reduction coefficient (NRC) of the CF/400wt % SIR composite was the highest. Moreover, the CF/SIR composites showed higher sound absorption efficiency (alpha) values at high frequencies than those of the CF/UPE composites. However, the polymers had no effect on the NRC of the neat CFs when added in a low concentration (200 wt%). This study shows that coconut husk waste can be used to produce reinforced polymer composites with desirable thermal conductivity and sound absorption characteristics. | 2021 | Article | Cheewawuttipong, Watthanaphon; Memon, Anin | WOOD AND FIBER SCIENCE | Thailand | 10.22382/wfs-2021-15 | 1 | aimed production reinforced polymer composite coconut fiber plastic coir fiber cf sheet dimension number x number x number mm number mm used natural fiber whereas thermosetting plastic elastomer unsaturated polyester upe silicon rubber sir used binder matrix processing performed using vacuum infiltration method wherein liquid polymer made infiltrate cellulose natural structure cf disperse within cf matrix effect production variable thermal sound flexural property evaluated material characterization test revealed addition upe sir reinforcing material enhanced thermal conductivity cf upe improved modulus rupture cf revealed cf sir composite showed high ductility sound absorption property composite revealed noise reduction coefficient nrc cf 400wt percent sir composite highest moreover cf sir composite showed higher sound absorption efficiency alpha value high frequency cf upe composite however polymer effect nrc neat cf added low concentration number wt percent show coconut husk waste used produce reinforced polymer composite desirable thermal conductivity sound absorption characteristic
the influence of bagasse fibre and fly ash on the long-term properties of green cementitious composites | Both the long-term physical and mechanical properties of new green cementitious composites reinforced with bagasse fibre and steel fibre with ultra high volume of fly ash are investigated in this paper. Newly cast specimens were cured in the lab for the first 28 days, then these specimens were moved outside to be cured in weather conditions for up to 10 months. The physical properties (including bulk density, apparent porosity and water absorption), mechanical properties (such as compressive strength, Young's modulus and modulus of rupture) are investigated experimentally at the age of 28 days, 3 months, 6 months and 10 months. SEM tests are also conducted to study the microstructure of the new composites. Through comparison with the mechanical behaviour of the composites at the age of 28 days, the long-term effect on the physical and mechanical properties of the composites are discussed, and the impact of fly ash content and bagasse fibre content on the composites under the weathering conditions are also analysed. The experimental results show that the compressive strength, Young's modulus, modulus of rupture and tensile strength of the composites decrease with the reduction of the content of fly ash and bagasse fibre, but bending toughness of the material increases with fly ash content and peaks as fly ash to cement ratio achieves 2.0. The mechanical properties of the new composites are found to be comparable to those of conventional concrete and they are very promising green and sustainable construction and building materials for the next generation infrastructures. (c) 2016 Elsevier Ltd. All rights reserved. | 2016 | Article | Tian, He; Zhang, Y. X. | CONSTRUCTION AND BUILDING MATERIALS | Australia | 10.1016/j.conbuildmat.2016.02.103 | 0 | long term physical mechanical property new green cementitious composite reinforced bagasse fibre steel fibre ultra high volume fly ash investigated paper newly cast specimen cured lab first number day specimen moved outside cured weather condition number month physical property including bulk density apparent porosity water absorption mechanical property compressive strength young modulus modulus rupture investigated experimentally age number day number month number month number month sem test also conducted microstructure new composite comparison mechanical behaviour composite age number day long term effect physical mechanical property composite discussed impact fly ash content bagasse fibre content composite weathering condition also analysed experimental show compressive strength young modulus modulus rupture tensile strength composite decrease reduction content fly ash bagasse fibre bending toughness material increase fly ash content peak fly ash cement ratio achieves number number mechanical property new composite found comparable conventional concrete promising green sustainable construction building material next generation infrastructure c number ltd right reserved
influence of pineapple leaf particulate on mechanical, thermal and biodegradation characteristics of pineapple leaf fiber reinforced polymer composite | Natural fibers are gaining too much attention and researchers are shifting their interest due to environmental concern and ecological benefits. The present experimental study is focused on the investigation of thermo-mechanical properties of aggro-waste pineapple leaf fiber (PALF) reinforced polymer composite under the influence of pineapple micro-particulate inclusion. For developing the hybrid composites, constant weight fraction (30%) of PALF and five different weight fractions (2.5%, 5%, 7.5% and 10%) of particulates are taken. The study involves preparation, chemical treatment (with 5% NaOH solution) and characterization (XRD, FTIR and TGA) of micro particulate and results revealed that the treatment of particulate has a better crystalline index and thermal stability which improved their material characterization as well as mechanical and thermal properties. The addition of chemically treated particulates in PALF reinforced polymer composites showed better interfacial bonding between fibers and matrix that enhanced the mechanical and thermal properties of the developed composite. The experimental results showed that 7.5% of particulates inclusion has highest tensile, flexural, compressive and hardness properties with higher plane strain fracture toughness and thermogravimetric analysis while 2.5% of particulate inclusion has highest impact strength. The water absorption and biodegradability tests were also performed and revealed that the addition of particulates has greater water absorption and better biodegradability. The scanning electron microscopy was used to study the morphology behaviour with different weight fraction of particulates and also analyzed the fracture behaviour of developed hybrid composites. | 2021 | Article | Saha, Abir; Kumar, Santosh; Kumar, Avinash | JOURNAL OF POLYMER RESEARCH | India | 10.1007/s10965-021-02435-y | 0 | natural fiber gaining much attention researcher shifting interest due environmental concern ecological benefit present experimental focused investigation thermo mechanical property aggro waste pineapple leaf fiber palf reinforced polymer composite influence pineapple micro particulate inclusion developing hybrid composite constant weight fraction number percent palf five different weight fraction number number percent number percent number number percent number percent particulate taken involves preparation chemical treatment number percent naoh solution characterization xrd ftir tga micro particulate revealed treatment particulate better crystalline index thermal stability improved material characterization well mechanical thermal property addition chemically treated particulate palf reinforced polymer composite showed better interfacial bonding fiber matrix enhanced mechanical thermal property developed composite experimental showed number number percent particulate inclusion highest tensile flexural compressive hardness property higher plane strain fracture toughness thermogravimetric number number percent particulate inclusion highest impact strength water absorption biodegradability test also performed revealed addition particulate greater water absorption better biodegradability scanning electron microscopy used morphology behaviour different weight fraction particulate also analyzed fracture behaviour developed hybrid composite
deterioration and explosive spalling of high strength concrete at elevated temperature | The paper describes research on plain, reinforced and polypropylene fibre concrete beams in a purpose built rig to study the deterioration and explosive spalling of plain, reinforced and fibre concrete in flexure, using 3 different type of aggregates. Since explosive spalling is a stochastic process a factorial approach was adopted as this method allows the analysis of the results to take account of errors intrinsic in any testing. Unlike classical one factor at a time testing, which assumes deterministic properties of the concrete and instrumentation accuracy, the errors allowed for in factorial testing is not only in the design of the mixes, but also in instrumental, reading and human errors. The factors investigated included curing before heating, rate of heating, loading level water cement ratio, type of aggregate and polypropylene fibre content. The principal 1/9 fraction of the total factorial of 3(5) tests was selected, resulting in 3(3) tests per series. Each test series investigated 5 factors each at 3 different levels so that non-linear effects could be determined. The high temperature work was carried out on a purpose built rig capable of applying loads to beams in flexure within a furnace and at the same time measuring load, deflections and expansions. All the beams deteriorated after heat cycling to 700 degreesC. None of the plain and reinforced concrete beams were immune from explosive spalling given an appropriate combination of factors. Those beams that deteriorated early during heating were less prone to explosive spalling. Although the fibre concrete beams deteriorated at high temperatures, none failed violently. | 2000 | Proceedings Paper | Sullivan, PJE | INTERNATIONAL RILEM WORKSHOP ON LIFE PREDICTION AND AGING MANAGEMENT OF CONCRETE STRUCTURES | England |  | 0 | paper describes research plain reinforced polypropylene fibre concrete beam purpose built rig deterioration explosive spalling plain reinforced fibre concrete flexure using number different type aggregate since explosive spalling stochastic process factorial approach adopted method allows take account error intrinsic testing unlike classical one factor time testing assumes deterministic property concrete instrumentation accuracy error allowed factorial testing design mix also instrumental reading human error factor investigated included curing heating rate heating loading level water cement ratio type aggregate polypropylene fibre content principal number number fraction total factorial number number test selected resulting number number test per series test series investigated number factor number different level non linear effect could determined high temperature work carried purpose built rig capable applying load beam flexure within furnace time measuring load deflection expansion beam deteriorated heat cycling number degreesc none plain reinforced concrete beam immune explosive spalling given appropriate combination factor beam deteriorated early heating le prone explosive spalling although fibre concrete beam deteriorated high temperature none failed violently
efficient numerical simulation of steel-uhpc composite structures based on a fiber beam-column model | To satisfy the demands of different engineering scenarios, ultra-high performance concrete (UHPC) is usually combined with steel to form various steel-UHPC composite structures. This study proposes an efficient numerical method for simulating steel-UHPC composite structures. A finite element analysis program, SU-COMPONA, is developed, which combines the fiber beam-column model and the concept of smeared cracks. Rational material constitutive laws are proposed and integrated into the program to describe the uniaxial behavior of UHPC and steel fibers. The proposed numerical method is validated against sufficient experimental data for various steelUHPC composite structures, including reinforced UHPC beams and slabs, steel-UHPC composite beams and slabs and steel-UHPC-steel sandwich beams. In addition, the simulation performance is evaluated quantitatively. The results show that the proposed method can predict the ultimate capacity, the load-deflection curve and the development of crack widths with satisfactory accuracy and stability. Compared with the elaborate threedimensional finite element method, the proposed method based on the fiber beam-column model is a competitive numerical approach that can achieve higher efficiency with slightly less accuracy. | 2023 | Article | Xiao, Jing-Lin; Shi, Cheng-Jie; Nie, Jian-Guo; Zhang, Yong-Ming; Fan, Jian-Sheng; Li, Yong-Ling | STRUCTURES | Peoples R China | 10.1016/j.istruc.2023.105110 | 0 | satisfy demand different engineering scenario ultra high performance concrete uhpc usually combined steel form various steel uhpc composite structure proposes efficient numerical method simulating steel uhpc composite structure finite element program su compona developed combine fiber beam column model concept smeared crack rational material constitutive law proposed integrated program describe uniaxial behavior uhpc steel fiber proposed numerical method validated sufficient experimental various steeluhpc composite structure including reinforced uhpc beam slab steel uhpc composite beam slab steel uhpc steel sandwich beam addition simulation performance evaluated quantitatively show proposed method predict ultimate capacity load deflection curve development crack width satisfactory accuracy stability compared elaborate threedimensional finite element method proposed method based fiber beam column model competitive numerical approach achieve higher efficiency slightly le accuracy
monitoring reinforced concrete building structure technical conditions based on the use of quasi-distributed fiber-optic sensors | Construction and safe operation of buildings and structures in complicated geological conditions, in the conditions of dense development, is a vital issue for large, densely populated cities. Systems of monitoring the technical condition of the supporting structures of buildings based on the use of fiber-optic sensors have been developed. Fiber-optic sensors operate on a new method of controlling the parameters of a light spot using a hardware-software complex. The proposed monitoring system is quasi-distributed and can determine the damaged and most stress-strained sections of the supporting reinforced concrete structures of buildings at the stage of their occurrence and take preventive measures to protect them. The monitoring system can perform the function of measuring pressure on the building structure and establish the damage zone and signal in case of a sharp change in parameters during the structure destruction. Using this system, it is possible to monitor the technical condition of building structures of the underground and aboveground parts of buildings and to monitor their integrity in real-time. A four-channel hardware-software complex has been developed that uses the physical principles of measuring pressure on a concrete beam, as well as changing the refractive index during micro bending of an optical fiber of the G.652 type, which can be expressed through changing the light spot incident on the surface of the photodetector. The dependence of additional losses in an optical fiber on the applied force at a light wavelength of 650 nm has been obtained. | 2022 | Article | Mekhtiyev, Ali; Neshina, Yelena; Kozhas, Aigul; Aubakirova, Bakhytkul; Aimagambetova, Raushan; Toleubayeva, Shamshygaiyn; Tleubayeva, Akmaral | INTERNATIONAL JOURNAL OF GEOMATE | Kazakhstan | 10.21660/2022.97.3392 | 0 | construction safe operation building structure complicated geological condition condition dense development vital issue large densely populated city system monitoring technical condition supporting structure building based use fiber optic sensor developed fiber optic sensor operate new method controlling parameter light spot using hardware software complex proposed monitoring system quasi distributed determine damaged stress strained section supporting reinforced concrete structure building stage occurrence take preventive measure protect monitoring system perform function measuring pressure building structure establish damage zone signal case sharp change parameter structure destruction using system possible monitor technical condition building structure underground aboveground part building monitor integrity real time four channel hardware software complex developed us physical principle measuring pressure concrete beam well changing refractive index micro bending optical fiber g number type expressed changing light spot incident surface photodetector dependence additional loss optical fiber applied force light wavelength number nm obtained
aging of reinforced mortars and concretes:: coupled modeling | There are number of structures that either require local reinforcement or even have been locally reinforced during their construction. For example, a number of historic buildings in Prague, the capital of the Czech Republic, are built up with different local reinforcement, such as goat hair, fibers of different kinds (steel, plastic, glass, etc.). The historic buildings are exposed to current climate conditions and heavy traffic pollution, which are both very damaging to the quality of the original mortars. This is why the necessity of refurbishment of the old building is obvious. The fibers locally reinforce concrete, particularly in exacting conditions, such as shotcrete in tunnel construction, foundation engineering, etc. The aim of this paper is to compare experimental data with results from a numerical model to get information on the mechanical behavior of the locally reinforced material for further theoretical studies. | 2005 | Proceedings Paper | Procházka, P; Válek, M | STRUCTURAL STUDIES, REPAIRS, AND MAINTENANCE OF HERITAGE ARCHITECTURE IX |  |  | 0 | number structure either require local reinforcement even locally reinforced construction example number historic building prague capital czech republic built different local reinforcement goat hair fiber different kind steel plastic glass etc historic building exposed current climate condition heavy traffic pollution damaging quality original mortar necessity refurbishment old building obvious fiber locally reinforce concrete particularly exacting condition shotcrete tunnel construction foundation engineering etc aim paper compare experimental numerical model get information mechanical behavior locally reinforced material theoretical study
influence of polymeric fiber reinforcement on strength properties of sand-stabilized expansive soil | This paper presents the findings of an experimental study on improvement of strength properties of sand-stabilized expansive soil, reinforced with polymeric fiber which consists of pipe scrap waste obtained as a by-product of construction industry. Sand is mixed in 1:1 ratio with expansive soil forming a stable structure with improved stability. Enhancement of strength properties is provided by the addition of polymeric fiber of 1, 2, and 3% by dry mass, and the results indicated that compressive, split tensile, and flexural strengths improved by an optimum amount of 2%. Consequently, an area for recycling this nonbiodegradable waste is also proposed. | 2017 | Article | Oncu, Serife; Bilsel, Huriye | POLYMER-PLASTICS TECHNOLOGY AND ENGINEERING | Turkey | 10.1080/03602559.2016.1211699 | 0 | paper present finding experimental improvement strength property sand stabilized expansive soil reinforced polymeric fiber consists pipe scrap waste obtained product construction industry sand mixed number number ratio expansive soil forming stable structure improved stability enhancement strength property provided addition polymeric fiber number number number percent dry mass indicated compressive split tensile flexural strength improved optimum amount number percent consequently area recycling nonbiodegradable waste also proposed
life-cycle monitoring for rc structural prestress loss utilizing optical fiber distributed sensors | Prestress loss is critical to impact the safety of prestressed reinforced concrete (RC) structures. Unfortunately, up to now, there are no qualified techniques to handle this issue. This paper proposes a life-cycle concept to monitor the full-scale prestress loss of RC beams utilizing optical fiber distributed sensors. And the optical fiber distributed sensors-based smart steel strands and load cell were configured. A prestressed RC beam with embedded smart steel strands was built to illustrate the above methodology. The prestress loss data obtained from the smart steel strand and load cell agrees well, and also matches that from the theoretical code. | 2012 | Proceedings Paper | Lan, Chunguang; Zhou, Zhi; Ou, Jinping | 22ND INTERNATIONAL CONFERENCE ON OPTICAL FIBER SENSORS, PTS 1-3 | Peoples R China | 10.1117/12.975245 | 0 | prestress loss critical impact safety prestressed reinforced concrete rc structure unfortunately qualified technique handle issue paper proposes life cycle concept monitor full scale prestress loss rc beam utilizing optical fiber distributed sensor optical fiber distributed sensor based smart steel strand load cell configured prestressed rc beam embedded smart steel strand built illustrate methodology prestress loss obtained smart steel strand load cell agrees well also match theoretical code
against the grain: environmental laws, local botanical knowledge, and housing access in rio de janeiro | This article considers how the construction practices of marginalized communities in Rio de Janeiro link the provision of essential housing to distant forest environments and markets for wood building materials. As elsewhere in Brazil, many families without access to real estate markets have built their own homes using locally available materials, a right protected by the 1988 Constitution and federal law. Today, these houses are typically built from reinforced concrete and clay bricks and finished with a roof of clay tile or cheaper fiber-cement corrugate. Production and sale of fiber-cement, which contains asbestos, were restricted by Rio de Janeiro State law in 2001 and ruled unconstitutional by Brazil's Supreme Court in 2017. But little attention has been given to the human and environmental health effects of other building materials. This article examines the timber frame to which roof tiles are affixed. Macaranduba is the main wood used in roof construction and is the most traded wood in Brazil, with production practices linked to environmental and social violence. Brazil's laws presently subsidize plantation-grown pine and eucalyptus as sustainable alternatives to native hardwoods. The chemical treatments commonly applied to render these woods resistant to decay, however, contain potent environmental toxins. Moreover, the degree to which builders of essential housing actually use these products is unstudied. We argue that legislation has moved against the grain or without close attention to the botanical knowledge expressed in vernacular architectures and the needs of marginalized socio-ecologies intimately linked through the production of essential housing. | 2023 | Article | Lesser, Chris N.; Brandes, Arno F. N. | JOURNAL OF ENVIRONMENTAL STUDIES AND SCIENCES | USA | 10.1007/s13412-023-00828-7 | 0 | article considers construction practice marginalized community rio de janeiro link provision essential housing distant forest environment market wood building material elsewhere brazil many family without access real estate market built home using locally available material right protected number constitution federal law today house typically built reinforced concrete clay brick finished roof clay tile cheaper fiber cement corrugate production sale fiber cement contains asbestos restricted rio de janeiro state law number ruled unconstitutional brazil supreme court number little attention given human environmental health effect building material article examines timber frame roof tile affixed macaranduba main wood used roof construction traded wood brazil production practice linked environmental social violence brazil law presently subsidize plantation grown pine eucalyptus sustainable alternative native hardwood chemical treatment commonly applied render wood resistant decay however contain potent environmental toxin moreover degree builder essential housing actually use product unstudied argue legislation moved grain without close attention botanical knowledge expressed vernacular architecture need marginalized socio ecology intimately linked production essential housing
design of auxetic sandwich panel faceplates comprising cellular networks with high stiffness and negative poisson's ratio | In the present work, a novel design is presented for producing auxetic laminated faceplates for structures that contain auxetic cores in order to produce fully auxetic sandwich structures. The design is based on the use of periodic cellular networks that are embedded in a fibre-reinforced polymer matrix. These networks have a high in-plane negative Poisson's ratio and a high in-plane stiffness. Two auxetic networks were chosen for this purpose: a classical re-entrant hexagonal network and an anti-tetra chiral auxetic network. The finite elements method was used to model the auxetic network and the faceplate. For the auxetic network, the relative modulus (E-s/E-m) was investigated to determine its effect on the behaviour of the faceplate. The auxetic behaviour of the faceplate occurs when the auxetic network has a high relative modulus. For example, for a classical re-entrant hexagonal network faceplate, the auxetic behaviour starts to appear when E-s/E-m>33, while for an anti-tetra chiral auxetic network faceplate, the auxetic behaviour starts to appear when E-s/E-m>24. Analytical expressions for the elastic constants of the faceplates were developed using the representative volume element model (RVE) and a semi-empirical formula of the rule of mixtures (ROMs). The results of the analytical expressions were compared with the finite elements results for various values of the relative density parameter rho(*). The relative density had a significant effect on the elastic constants of the faceplate. The model produced with the representative volume element method had higher values for the elastic constants than did that created with the finite elements model, but the semi-empirical rule of mixtures gave more accurate results for both types of faceplates. A modified design for the classical re-entrant hexagonal network that increases the in-plane stiffness of the auxetic network is presented since it has been found that it plays a major role in producing a high negative Poisson's ratio. The modified networks are an oval re-entered and a stiffened re-entered network. Experiments were carried out on the oval re-entered faceplates to obtain the in-plane moduli and the Poisson's ratios. The tested faceplate samples clearly showed auxetic behaviour. A good agreement between the finite elements results and the experimental data was obtained. | 2015 | Article | Zied, Khaled; AL-Grafi, Mubarak | ADVANCED COMPOSITE MATERIALS | Egypt | 10.1080/09243046.2015.1052614 | 0 | present work novel design presented producing auxetic laminated faceplate structure contain auxetic core order produce fully auxetic sandwich structure design based use periodic cellular network embedded fibre reinforced polymer matrix network high plane negative poisson ratio high plane stiffness two auxetic network chosen purpose classical entrant hexagonal network anti tetra chiral auxetic network finite element method used model auxetic network faceplate auxetic network relative modulus e e investigated determine effect behaviour faceplate auxetic behaviour faceplate occurs auxetic network high relative modulus example classical entrant hexagonal network faceplate auxetic behaviour start appear e e number anti tetra chiral auxetic network faceplate auxetic behaviour start appear e e number analytical expression elastic constant faceplate developed using representative volume element model rve semi empirical formula rule mixture rom analytical expression compared finite element various value relative density parameter rho relative density significant effect elastic constant faceplate model produced representative volume element method higher value elastic constant created finite element model semi empirical rule mixture gave accurate type faceplate modified design classical entrant hexagonal network increase plane stiffness auxetic network presented since found play major role producing high negative poisson ratio modified network oval entered stiffened entered network experiment carried oval entered faceplate obtain plane modulus poisson ratio tested faceplate sample clearly showed auxetic behaviour good agreement finite element experimental obtained
interface characterization and fracture of calcium aluminosilicate glass-ceramic reinforced with nicalon fibers | An investigation of the structure and properties of a calcium aluminosilicate glass-ceramic reinforced with Nicalon fibres is described. Microstructural analysis of the interface showed that during manufacture of the composite a reaction zone rich in carbon formed between the Nicalon fibre and the anorthite matrix. Tensile strengths were approximately 330 MPa for unidirectional material and around 210 MPa for a (0-degrees/90-degrees)3s composite, little more than half that predicted by the mixtures rule. Flexural strengths were, however, higher than tensile strengths, by a factor 1.5-2.5 depending on lay-up. Studies carried out on specimens heat treated in air for 24 h at temperatures in the range 600-1200-degrees-C showed a progressive change of interface microstructure in the outermost regions of the specimens due to oxidation of the carbon-rich layer; at 1000-degrees-C and above the carbon had disappeared to leave voids and silica-rich bridges between fibre and matrix. These changes affected the strength of the interfacial bond, as measured by an micro-indentation technique, and also the degree of fibre pull-out produced in mechanical tests. Thus as-received material exhibited appreciable pull-out whilst heat-treated samples were characterized by brittle behaviour in the outer (oxidized) regions. Nevertheless, the composites whilst in the unstressed condition appeared to survive these short-term exposures to oxidizing environments. An interfacial shear stress of around 5 MPa was calculated by applying the Aveston, Cooper and Kelly theory to crack spacings measured in our room-temperature deformation experiments, a value which agreed well with the 3-5 MPa obtained by the micro-indentation method. | 1992 | Article | BLEAY, SM; SCOTT, VD; HARRIS, B; COOKE, RG; HABIB, FA | JOURNAL OF MATERIALS SCIENCE | ENGLAND | 10.1007/bf00540709 | 0 | investigation structure property calcium aluminosilicate glass ceramic reinforced nicalon fibre described microstructural interface showed manufacture composite reaction zone rich carbon formed nicalon fibre anorthite matrix tensile strength approximately number mpa unidirectional material around number mpa number degree number degree number composite little half predicted mixture rule flexural strength however higher tensile strength factor number number number number depending lay study carried specimen heat treated air number h temperature range number number degree c showed progressive change interface microstructure outermost region specimen due oxidation carbon rich layer number degree c carbon disappeared leave void silica rich bridge fibre matrix change affected strength interfacial bond measured micro indentation technique also degree fibre pull produced mechanical test thus received material exhibited appreciable pull whilst heat treated sample characterized brittle behaviour outer oxidized region nevertheless composite whilst unstressed condition appeared survive short term exposure oxidizing environment interfacial shear stress around number mpa calculated applying aveston cooper kelly theory crack spacing measured room temperature deformation experiment value agreed well number number mpa obtained micro indentation method
methods for characterization of fresh and hardened state of fibre concrete | Design, preparation and testing of fibre-cement composites are a task of wide range of research workplaces and universities in our country and abroad. However, a question on homogeneity of all cement matrix components and mainly optimal dispersion of fibre reinforcement in a mixture has not been yet solved sufficiently. A research team from the Research Institute for Building Materials has designed new experimental devices for the Discovery Hybrid Rheometer to measure rheological properties of fresh cement-based mixtures. The aim of research works was to find suitable homogenization techniques, design of mixing process and optimal dosing of individual components. By means of these actions it is possible to achieve the best dispersion of selected fibre types in fine-grained cementitious matrixes, which is subsequently verified in hardened composites at first by non-destructive and then by destructive methods. At the first stage non-destructive testing by means of ultrasound waves was carried out at first on a compact test slab with dimensions 500 x 500 x 40 mm and subsequently on individual test specimens with dimensions 250 x 40 x 40 mm, cut from the test slab according to a designed pattern. At the second stage destructive testing of test specimens was performed, mainly evaluation of flexural strength with 4-point bending and subsequently preparation of thin sections from the failure area for observation by means of polarizing microscopy to assess their structural integrity. The aim of research works was to find a method for monitoring homogeneity of cement composites reinforced with both metal and non-metal fibres before being subjected to mechanical loading. (C) 2018 The Authors. Published by Elsevier B.V. | 2018 | Proceedings Paper | Cechmanek, Rene; Prachar, Vladan; Drdlova, Martina; Bohac, Martin | ECF22 - LOADING AND ENVIRONMENTAL EFFECTS ON STRUCTURAL INTEGRITY | Czech Republic | 10.1016/j.prostr.2018.12.368 | 0 | design preparation testing fibre cement composite task wide range research workplace university country abroad however question homogeneity cement matrix component mainly optimal dispersion fibre reinforcement mixture yet solved sufficiently research team research building material designed new experimental device discovery hybrid rheometer measure rheological property fresh cement based mixture aim research work find suitable homogenization technique design mixing process optimal dosing individual component mean action possible achieve best dispersion selected fibre type fine grained cementitious matrix subsequently verified hardened composite first non destructive destructive first stage non destructive testing mean ultrasound wave carried first compact test slab dimension number x number x number mm subsequently individual test specimen dimension number x number x number mm cut test slab according designed pattern second stage destructive testing test specimen performed mainly evaluation flexural strength number point bending subsequently preparation thin section failure area observation mean polarizing microscopy ass structural integrity aim research work find method monitoring homogeneity cement composite reinforced metal non metal fibre subjected mechanical loading c number published b v
comparative study on properties of polypropylene-based composites reinforced with tobacco stalk fibers (unmodified / modified) from different parts of tobacco stalk | In this study, the effects of the three parts of the tobacco stalk: the xylem (TSX), husk (TSH), and core (TSC), on tobacco stalk fiber (TSF)/polypropylene (PP) composites were investigated. The effects of various types of interfacial modifiers and the number of recycled times on the properties of the composites were also explored. The results showed that the TSX reinforced PP composite exhibited better mechanical properties than those of TSH and TSC reinforced composites. The modifier improved the interfacial properties of the composites, and the tensile strengths of TSX/PP, TSH/PP and TSC/PP composites reached up to 32.8, 25.6 and 26.4 MPa in the presence of the modifier. The flexural strengths of TSX/PP, TSH/PP, and TSC/PP composites were 56.0, 46.1, and 48.7 MPa, respectively. Different parts of the tobacco stalk fiber had little effect on the thermal stability and crystallization properties of the compound material. After modification of the composites, their crystallization properties were improved, while there were no significant changes in their thermal stability. After four cycles of crushing and re-injection process, the composite material maintained good mechanical and thermal stability properties, and the interface of the compound material was tightly bonded, indicating that the prepared composites exhibited good reusability properties. Tobacco stalk fiber composite material can replace plastic or wood in decorative building materials, horticultural engineering materials, transportation packaging etc., which can obtain significant economic benefits by not only improving the broader utilization of agricultural and forestry waste but also reducing the use of plastics. | 2023 | Article | Zhang, Xiaolin; Zhu, Xiaofeng; Duan, Jingting; Li, Hui; Xu, Long; Xiong, Lizhen; Luo, Qian; Yang, Menghao; Chang, Xing | INDUSTRIAL CROPS AND PRODUCTS | Peoples R China | 10.1016/j.indcrop.2023.116890 | 1 | effect three part tobacco stalk xylem tsx husk tsh core tsc tobacco stalk fiber tsf polypropylene pp composite investigated effect various type interfacial modifier number recycled time property composite also explored showed tsx reinforced pp composite exhibited better mechanical property tsh tsc reinforced composite modifier improved interfacial property composite tensile strength tsx pp tsh pp tsc pp composite reached number number number number number number mpa presence modifier flexural strength tsx pp tsh pp tsc pp composite number number number number number number mpa respectively different part tobacco stalk fiber little effect thermal stability crystallization property compound material modification composite crystallization property improved significant change thermal stability four cycle crushing injection process composite material maintained good mechanical thermal stability property interface compound material tightly bonded indicating prepared composite exhibited good reusability property tobacco stalk fiber composite material replace plastic wood decorative building material horticultural engineering material transportation packaging etc obtain significant economic benefit improving broader utilization agricultural forestry waste also reducing use plastic
static and impact mechanical properties of ferrocement slabs produced from green mortar | Ferrocement is a common type of reinforced mortar that can be produced in sections of relatively small thickness. The production of ferrocement as a sustainable building material with good mechanical properties has resulted in many advantages like; saving cement, reducing the consumption of raw materials, reducing the agglomeration of waste materials, and reducing the emission of greenhouse gases. Therefore, this research has focused on the production of sustainable (green) ferrocement slabs.The experimental work was divided into three main phases; the use of supplementary cementitious materials (metakaolin (MK) and slag (GBS)) as a partial replacement of cement was in the first phase. In the second phase, the limestone powder (LSP) was used as a partial substitute of sand by 20% and 30% in the mixes (M5 and M10) that gave the best performance. Moreover, the recycled steel fibers (RSF) were used by 0.3%, 0.6%, and 0.9% for reinforcing the best mix (MS4) obtained in this phase. The last phase has involved the production of ferrocement slabs and testing their properties.The results indicated that using MK, GBS, and LSP gave a good performance of mortar. The ferrocement slabs reinforced with steel wire welded mesh with a diameter 3 mm showed an increase in modulus of rupture by 75% compared to slabs reinforced with that mesh of diameter 2 mm and fibers ratio of 0.6%. The slabs reinforced with steel wire welded mesh with a diameter 2 mm and fibers showed an increase in impact resistance of 18% compared with the slabs reinforced with that mesh of diameter 3 mm. | 2022 | Article | Jaraullah, Mohammad Nafa'a; Dawood, Eethar Thanon; Abdullah, Mafaz Hani | CASE STUDIES IN CONSTRUCTION MATERIALS | Iraq | 10.1016/j.cscm.2022.e00995 | 0 | ferrocement common type reinforced mortar produced section relatively small thickness production ferrocement sustainable building material good mechanical property resulted many advantage like saving cement reducing consumption raw material reducing agglomeration waste material reducing emission greenhouse gas therefore research focused production sustainable green ferrocement slab experimental work divided three main phase use supplementary cementitious material metakaolin mk slag gb partial replacement cement first phase second phase limestone powder lsp used partial substitute sand number percent number percent mix m5 m10 gave best performance moreover recycled steel fiber rsf used number number percent number number percent number number percent reinforcing best mix ms4 obtained phase last phase involved production ferrocement slab testing property indicated using mk gb lsp gave good performance mortar ferrocement slab reinforced steel wire welded mesh diameter number mm showed increase modulus rupture number percent compared slab reinforced mesh diameter number mm fiber ratio number number percent slab reinforced steel wire welded mesh diameter number mm fiber showed increase impact resistance number percent compared slab reinforced mesh diameter number mm
reactive powder concrete: durability and applications | Featured Application In this current paper, Reactive Powder Concrete (RPC) durability is assessed. Thanks to the findings made here, optimization of the RPC mix design can be performed. Reactive powder concrete (RPC) is an ultra-high-performance concrete (UHPC) developed years ago by Bouygues, with the aim to build strong, durable, and sustainable structures. Some differences can be underlined between the RPC and high-performance concrete (HPC); that is to say, RPC exhibits higher compressive and flexural strength, higher toughness, lower porosity, and lower permeability compared to HPC. Microstructural observations confirm that silica fume enhances the fiber-matrix interfacial characteristics, particularly in fiber pullout energy. This paper reviews the reported literature on RPC, and it offers a comparison between RPC and HPC. Therefore, some RPC potential applications may be inferred. For instance, some examples of footbridges and structural repair applications are given. Experimental measurements on air permeability, porosity, water absorption, carbonation rate, corrosion rate, and resistivity are evidence of the better performance of RPC over HPC. When these ultra-high-performance concretes are reinforced with discontinuous, short fibers, they exhibit better tensile strain-hardening performance. | 2021 | Article | Sanjuan, Miguel Angel; Andrade, Carmen | APPLIED SCIENCES-BASEL | Spain | 10.3390/app11125629 | 0 | featured application current paper reactive powder concrete rpc durability assessed thanks finding made optimization rpc mix design performed reactive powder concrete rpc ultra high performance concrete uhpc developed year ago bouygues aim build strong durable sustainable structure difference underlined rpc high performance concrete hpc say rpc exhibit higher compressive flexural strength higher toughness lower porosity lower permeability compared hpc microstructural observation confirm silica fume enhances fiber matrix interfacial characteristic particularly fiber pullout energy paper review reported literature rpc offer comparison rpc hpc therefore rpc potential application may inferred instance example footbridge structural repair application given experimental measurement air permeability porosity water absorption carbonation rate corrosion rate resistivity evidence better performance rpc hpc ultra high performance concrete reinforced discontinuous short fiber exhibit better tensile strain hardening performance
study of the impact of short fibres inclusion on the geotechnical properties of fly ash | Nowadays, one of the main sources of energy all over the world is still thermal energy from coal burning. Although the process of coal combustion has gone through many modernizations, one of the biggest disadvantages is production of the great amount of waste products. The fly ash is also one of the coal combustion products. In order to minimize the amount of stored fly ash in landfills and tailing dams, we try to find possibilities for further use of fly ash. Nowadays, the fly ash is mainly used in the construction industry. However, only small amount of produced fly ash is used. This article is focused on utilization of fly ash in the construction of earth structures. The article concentrates on the treatment method-reinforcing of fly ash by small plastic randomly oriented fibres. This method can be opportunity to improve fly ash geotechnical properties and thus enable the wider utilization. To study the influence of inclusion of short plastic fibres the laboratory tests are part of the research. The article describes the result of selected laboratory tests, for example unconfined compression tests, shear box test and triaxial test. The laboratory tests have proved that inclusion of short randomly oriented fibres positively influences the behaviour of fly ash. Reinforced fly ash can resist higher loads. Reinforced fly ash shows also very ductile behaviour. This is one of the biggest advantages of this method because the cracks in the construction can be eliminated. At the end of the article, the possibilities of the use in the construction of earth structures are presented. | 2015 | Proceedings Paper | Cihakova, Tereza | SCIENCE AND TECHNOLOGIES IN GEOLOGY, EXPLORATION AND MINING, SGEM 2015, VOL II | Czech Republic |  | 0 | nowadays one main source energy world still thermal energy coal burning although process coal combustion gone many modernization one biggest disadvantage production great amount waste product fly ash also one coal combustion product order minimize amount stored fly ash landfill tailing dam try find possibility use fly ash nowadays fly ash mainly used construction industry however small amount produced fly ash used article focused utilization fly ash construction earth structure article concentrate treatment method reinforcing fly ash small plastic randomly oriented fibre method opportunity improve fly ash geotechnical property thus enable wider utilization influence inclusion short plastic fibre laboratory test part research article describes result selected laboratory test example unconfined compression test shear box test triaxial test laboratory test proved inclusion short randomly oriented fibre positively influence behaviour fly ash reinforced fly ash resist higher load reinforced fly ash show also ductile behaviour one biggest advantage method crack construction eliminated end article possibility use construction earth structure presented
acoustic source localization in cfrp composite plate based on wave velocity-direction function fitting | Composite materials are widely used, but they are often subjected to impacts from foreign objects, causing structural damage. To ensure the safety of use, it is necessary to locate the impact point. This paper investigates impact sensing and localization technology for composite plates and proposes a method of acoustic source localization for CFRP composite plates based on wave velocity-direction function fitting. This method divides the grid of composite plates, constructs the theoretical time difference matrix of the grid points, and compares it with the actual time difference to form an error matching matrix to localize the impact source. In this paper, finite element simulation combined with a lead-break experiment is used to explore the wave velocity-angle function relationship of Lamb waves in composite materials. The simulation experiment is used to verify the feasibility of the localization method, and the lead-break experimental system is built to locate the actual impact source. The results show that the acoustic emission time-difference approximation method can effectively solve the problem of impact source localization in composite structures, and the average localization error is 1.44 cm and the maximum localization error is 3.35 cm in 49 experimental points with good stability and accuracy. | 2023 | Article | Zhang, Yu; Feng, Yu; Rui, Xiaobo; Xu, Lixin; Qi, Lei; Yang, Zi; Hu, Cong; Liu, Peng; Zhang, Haijiang | SENSORS | Peoples R China | 10.3390/s23063052 | 0 | composite material widely used often subjected impact foreign object causing structural damage ensure safety use necessary locate impact point paper investigates impact sensing localization technology composite plate proposes method acoustic source localization cfrp composite plate based wave velocity direction function fitting method divide grid composite plate construct theoretical time difference matrix grid point compare actual time difference form error matching matrix localize impact source paper finite element simulation combined lead break experiment used explore wave velocity angle function relationship lamb wave composite material simulation experiment used verify feasibility localization method lead break experimental system built locate actual impact source show acoustic emission time difference approximation method effectively solve problem impact source localization composite structure average localization error number number cm maximum localization error number number cm number experimental point good stability accuracy
comments on 'strength and deformation behavior of fine-grained soils reinforced with hair fibers and its application in pavement design' by ayothiraman et al. [journal of natural fibers, doi: 10.1080/15440478.2021.1954129] | This short communication presents some comments on the Journal of Natural Fibers paper titled Strength and Deformation Behavior of Fine-Grained Soils Reinforced with Hair Fibers and Its Application in Pavement Design. The paper demonstrated the significant improvements in undrained shear strength and stiffness, and CBR value achieved for addition (at 2 wt%) of waste human-hair-fiber (HHF) to Dhanauri Clay and Delhi Silt materials investigated. Considering the proposed application in soil improvement, the paper also examined rigid and flexible pavement design for HHF-reinforced soil subgrade. Various aspects of the original investigation are commented on in this communication, including (i) the apparent poorer compaction behavior (and hence the likely higher compressibility) of the HHF-reinforced soil materials compared to their unreinforced counterparts and (ii) a technical error in the reported consistency/Atterberg limits experimental investigation. Consistency limits testing is synonymous with the soil fraction passing the 425-mu m sieve size, such that it is not proper to perform consistency limits testing for HHF-reinforced fine-grained soil samples. The commentary concludes with some recommendations for future studies on soil-HHF mixtures directed at investigating their long-term geotechnical performance as soil subgrade. | 2022 | Editorial Material | O'Kelly, Brendan C.; Soltani, Amin | JOURNAL OF NATURAL FIBERS | Australia | 10.1080/15440478.2022.2134260 | 0 | short communication present comment journal natural fiber paper titled strength deformation behavior fine grained soil reinforced hair fiber application pavement design paper demonstrated significant improvement undrained shear strength stiffness cbr value achieved addition number wt percent waste human hair fiber hhf dhanauri clay delhi silt material investigated considering proposed application soil improvement paper also examined rigid flexible pavement design hhf reinforced soil subgrade various aspect original investigation commented communication including apparent poorer compaction behavior hence likely higher compressibility hhf reinforced soil material compared unreinforced counterpart ii technical error reported consistency atterberg limit experimental investigation consistency limit testing synonymous soil fraction passing number mu sieve size proper perform consistency limit testing hhf reinforced fine grained soil sample commentary concludes recommendation future study soil hhf mixture directed investigating long term geotechnical performance soil subgrade
investigation on cyclic behaviour of frc beams incorporating copper slag as sustainable waste | Scarcity of the natural sand and large availability of industrial wastes give the way to utilise the industrial by-product in concrete production. This paper showcases the performance of concrete composite containing copper slag and polypropylene fibre under cyclic loading. Fibrillated polypropylene fibre of 0% (P0), 0.2% (P1), 0.4% (P2) & 0.6% (P3) volume fractions and 40% copper slag (C40) are used together. The experimental work was conducted on the reinforced concrete beams of size 100mm x 200mm x 900mm. The criteria considered for discussion are yield power, yield deflection, ultimate strength, ultimate deflection, ductility factors and energy dissipation. It is observed that when subjected to monotonic loading and cyclic loading respectively, the overall load carrying power of C40P2 beam is 5 per cent and 2.71 per cent higher than the reference section. The specimen C40P2 has a ductility factor 25.05 per cent higher than the control beam. Energy absorption capacity of C40P2 is 72.79% more than the normal concrete. It is therefore concluded that, under cyclic loading, the output of 40% copper slag with 0.4% of polypropylene fibres find superior than control concrete. | 2020 | Article | Vijayaprabha, C.; Brindha, D. | JOURNAL OF MATERIALS AND ENGINEERING STRUCTURES | India |  | 0 | scarcity natural sand large availability industrial waste give way utilise industrial product concrete production paper showcase performance concrete composite containing copper slag polypropylene fibre cyclic loading fibrillated polypropylene fibre number percent p0 number number percent p1 number number percent p2 number number percent p3 volume fraction number percent copper slag c40 used together experimental work conducted reinforced concrete beam size 100mm x 200mm x 900mm criterion considered discussion yield power yield deflection ultimate strength ultimate deflection ductility factor energy dissipation observed subjected monotonic loading cyclic loading respectively overall load carrying power c40p2 beam number per cent number number per cent higher reference section specimen c40p2 ductility factor number number per cent higher control beam energy absorption capacity c40p2 number number percent normal concrete therefore concluded cyclic loading output number percent copper slag number number percent polypropylene fibre find superior control concrete
mycomerge: fabrication of mycelium-based natural fiber reinforced composites on a rattan framework | There is an essential need for a change in the way we build our physical environment. To prevent our ecosystems from collapsing, raising awareness of already available bio-based materials is vital. Mycelium, a living fungal organism, has the potential to replace conventional materials, having the ability to act as a binding agent of various natural fibers, such as hemp, flax, or other agricultural waste products. This study aims to showcase mycelium's load-bearing capacities when reinforced with bio-based materials and specifically natural fibers, in an alternative merging design approach. Counteracting the usual fabrication techniques, the proposed design method aims to guide mycelium's growth on a natural rattan framework that serves as a supportive structure for the mycelium substrate and its fiber reinforcement. The rattan skeleton is integrated into the finished composite product, where both components merge, forming a fully biodegradable unit. Using digital form-finding tools, the geometry of a compressive structure is computed. The occurring multi-layer biobased component can support a load beyond 20 times its own weight. An initial physical prototype in furniture scale is realized. Further applications in architectural scale are studied and proposed. | 2022 | Article | Nguyen, Mai Thi; Solueva, Daniela; Spyridonos, Evgenia; Dahy, Hanaa | BIOMIMETICS | Germany | 10.3390/biomimetics7020042 | 1 | essential need change way build physical environment prevent ecosystem collapsing raising awareness already available bio based material vital mycelium living fungal organism potential replace conventional material ability act binding agent various natural fiber hemp flax agricultural waste product aim showcase mycelium load bearing capacity reinforced bio based material specifically natural fiber alternative merging design approach counteracting usual fabrication technique proposed design method aim guide mycelium growth natural rattan framework serf supportive structure mycelium substrate fiber reinforcement rattan skeleton integrated finished composite product component merge forming fully biodegradable unit using digital form finding tool geometry compressive structure computed occurring multi layer biobased component support load beyond number time weight initial physical prototype furniture scale realized application architectural scale studied proposed
low velocity impact response of sandwich composites with hybrid glass/natural fiber face-sheet and pet foam core | The focus of this study is manufacture of sandwich composites using palm and jute natural fibers with E-glass due to their high specific advantages such as lightweight, thermal insulation strength, biodegradability characteristics. The sandwich composites using in this study were fabricated using vacuum assisted resin infusion molding (VARIM) technique. The palm, jute and E-glass fibers were used as reinforcing materials, and PET foam core having a thickness of 10 mm was used as a core material. All specimens were then subjected to low velocity impact tests under various impact energy levels of 20 J, 30 J, 40 J, 50 J, and 60 J at room temperature. Force-time and force-deflection diagrams, maximum contact forces, contact times, and deflections corresponding to the peak forces, and absorbed energies of sandwich composites were obtained for each impact energy level in detail. Damages of sandwich composites are shown for selected energies. According to the obtained results, it was found out that the sandwich composite fabricated with palm fiber has a superior impact behavior in terms of maximum contact force compared to other configurations of sandwich composite (i.e., neat E-glass and jute reinforced E-glass). | 2022 | Article | Al-Shamary, Aidel Kadum Jassim; Karakuzu, Ramazan; Kandas, Halis; Ozdemir, Okan | MATERIALS TESTING | Turkey | 10.1515/mt-2022-0151 | 0 | focus manufacture sandwich composite using palm jute natural fiber e glass due high specific advantage lightweight thermal insulation strength biodegradability characteristic sandwich composite using fabricated using vacuum assisted resin infusion molding varim technique palm jute e glass fiber used reinforcing material pet foam core thickness number mm used core material specimen subjected low velocity impact test various impact energy level number j number j number j number j number j room temperature force time force deflection diagram maximum contact force contact time deflection corresponding peak force absorbed energy sandwich composite obtained impact energy level detail damage sandwich composite shown selected energy according obtained found sandwich composite fabricated palm fiber superior impact behavior term maximum contact force compared configuration sandwich composite e neat e glass jute reinforced e glass
free vibrations of sandwich plates with damaged soft-core and non-uniform mechanical properties: modeling and finite element analysis | The paper aims to investigate the natural frequencies of sandwich plates by means of a Finite Element (FE) formulation based on the Reissner-Mindlin Zig-zag (RMZ) theory. The structures are made of a damaged isotropic soft-core and two external stiffer orthotropic face-sheets. These skins are strengthened at the nanoscale level by randomly oriented Carbon nanotubes (CNTs) and are reinforced at the microscale stage by oriented straight fibers. These reinforcing phases are included in a polymer matrix and a three-phase approach based on the Eshelby-Mori-Tanaka scheme and on the Halpin-Tsai approach, which is developed to compute the overall mechanical properties of the composite material. A non-uniform distribution of the reinforcing fibers is assumed along the thickness of the skin and is modeled analytically by means of peculiar expressions given as a function of the thickness coordinate. Several parametric analyses are carried out to investigate the mechanical behavior of these multi-layered structures depending on the damage features, through-the-thickness distribution of the straight fibers, stacking sequence, and mass fraction of the constituents. Some final remarks are presented to provide useful observations and design criteria. | 2019 | Article | Bacciocchi, Michele; Luciano, Raimondo; Majorana, Carmelo; Tarantino, Angelo Marcello | MATERIALS | San Marino | 10.3390/ma12152444 | 0 | paper aim investigate natural frequency sandwich plate mean finite element fe formulation based reissner mindlin zig zag rmz theory structure made damaged isotropic soft core two external stiffer orthotropic face sheet skin strengthened nanoscale level randomly oriented carbon nanotube cnts reinforced microscale stage oriented straight fiber reinforcing phase included polymer matrix three phase approach based eshelby mori tanaka scheme halpin tsai approach developed compute overall mechanical property composite material non uniform distribution reinforcing fiber assumed along thickness skin modeled analytically mean peculiar expression given function thickness coordinate several parametric analysis carried investigate mechanical behavior multi layered structure depending damage feature thickness distribution straight fiber stacking sequence mass fraction constituent final remark presented provide useful observation design criterion
assessment of a cracked reinforced concrete beam: case study | This paper presents the analysis and repair of a cracked reinforced concrete beam in a 3-story office building in Riyadh, KSA during its construction and near completion. In October 2015, a reinforced concrete beam with a cross section of 300 mm x 1500 mm and a clear span of 16.5 m in this building cracked at the connection with one of its supporting columns. This crack propagated on both sides of the beam. To investigate the main reason of the beam cracking, a site visit was conducted to visually inspect the cracking beam and the connecting structural elements. After that a detailed analysis of the beam using PLAXIS and SAP2000 to investigate the stresses developed in the beam, spot the most stressed parts and to check the adequacy of the design. The analysis revealed the inadequacy of flexural resistance of the beam as well as the shear and torsion capacity. The main reason of the crack is underestimating the cladding weight. Based on the results, a repair methodology was selected using CFRP sheets to increase the flexural capacity of the beam section with enhancement to its torsional and shear carrying capacity to meet the design demand. (C) 2018 The Author. Published by Elsevier Ltd. | 2018 | Article | Ibrahim, Yasser E. | CASE STUDIES IN CONSTRUCTION MATERIALS | Saudi Arabia | 10.1016/j.cscm.2018.e00179 | 0 | paper present repair cracked reinforced concrete beam number story office building riyadh ksa construction near completion october number reinforced concrete beam cross section number mm x number mm clear span number number building cracked connection one supporting column crack propagated side beam investigate main reason beam cracking site visit conducted visually inspect cracking beam connecting structural element detailed beam using plaxis sap2000 investigate stress developed beam spot stressed part check adequacy design revealed inadequacy flexural resistance beam well shear torsion capacity main reason crack underestimating cladding weight based repair methodology selected using cfrp sheet increase flexural capacity beam section enhancement torsional shear carrying capacity meet design demand c number author published ltd
development of a bridge weigh-in-motion sensor: performance comparison using fiber optic and electric resistance strain sensor systems | This paper addresses the problems of effective in situ measurement of the real-time strain for bridge weigh in motion in reinforced concrete bridge structures through the use of optical fiber sensor systems. By undertaking a series of tests, coupled with dynamic loading, the performance of fiber Bragg grating-based sensor systems with various amplification techniques were investigated. In recent years, structural health monitoring (SHM) systems have been developed to monitor bridge deterioration, to assess load levels and hence extend bridge life and safety. Conventional SHM systems, based on measuring strain, can be used to improve knowledge of the bridge's capacity to resist loads but generally give no information on the causes of any increase in stresses. Therefore, it is necessary to find accurate sensors capable of capturing peak strains under dynamic load and suitable methods for attaching these strain sensors to existing and new bridge structures. Additionally, it is important to ensure accurate strain transfer between concrete and steel, adhesives layer, and strain sensor. The results show the benefits in the use of optical fiber networks under these circumstances and their ability to deliver data when conventional sensors cannot capture accurate strains and/or peak strains. | 2014 | Article | Lydon, Myra; Taylor, Susan E.; Robinson, Desmond; Callender, Paul; Doherty, Ciaran; Grattan, Simon K. T.; OBrien, Eugene J. | IEEE SENSORS JOURNAL | North Ireland | 10.1109/jsen.2014.2332874 | 0 | paper address problem effective situ measurement real time strain bridge weigh motion reinforced concrete bridge structure use optical fiber sensor system undertaking series test coupled dynamic loading performance fiber bragg grating based sensor system various amplification technique investigated recent year structural health monitoring shm system developed monitor bridge deterioration ass load level hence extend bridge life safety conventional shm system based measuring strain used improve knowledge bridge capacity resist load generally give information cause increase stress therefore necessary find accurate sensor capable capturing peak strain dynamic load suitable attaching strain sensor existing new bridge structure additionally important ensure accurate strain transfer concrete steel adhesive layer strain sensor show benefit use optical fiber network circumstance ability deliver conventional sensor cannot capture accurate strain peak strain
an investigation into the tribological properties of wood flour reinforced polypropylene composites | The uncontrolled recycling activities of waste species can lead to series problems to both environment and human health. In addition, the exploration of environmentally friendly materials has been received growing interests from researchers and academicians. Herein, we investigated the tribological and mechanical properties of wood flour reinforced polypropylene (WF/PP) composites. The WF/PP complexes were successfully fabricated via a controllable injection molding approach using PP frameworks incorporating 5 wt%, 15 wt%, 25 wt%, 35 wt%, 45 wt%, and 55 wt% WF in the presence of maleated polypropylene (MA-PP) as an effective coupling agent to enhance the WF adhesion to the polymeric matrix and promote the interfacial interaction and wettability. Results demonstrate improved mechanical properties and wear resistance of the as-synthesized composites with the increment of WF content, benefiting from the robust interfacial adhesion and collaborative effects of both natural filler and polymeric components. The inherent strength of natural fibers significantly contributes to the overall strength of the resultant composites. Remarkably, the embedment of coupling agent enables superior properties to certain dozens of WF due to further impregnation of filler along the matrix. Thus, our developed synthesis method holds a promise as efficient pathway to fabricate hybrids comprising polymer and natural fibers to achieve a maximum utilization. | 2020 | Article | Ibrahim, Mohamed A.; Hirayama, T.; Khalafallah, Diab | MATERIALS RESEARCH EXPRESS | Egypt | 10.1088/2053-1591/ab600c | 1 | uncontrolled recycling activity waste specie lead series problem environment human health addition exploration environmentally friendly material received growing interest researcher academician herein investigated tribological mechanical property wood flour reinforced polypropylene wf pp composite wf pp complex successfully fabricated via controllable injection molding approach using pp framework incorporating number wt percent number wt percent number wt percent number wt percent number wt percent number wt percent wf presence maleated polypropylene pp effective coupling agent enhance wf adhesion polymeric matrix promote interfacial interaction wettability demonstrate improved mechanical property wear resistance synthesized composite increment wf content benefiting robust interfacial adhesion collaborative effect natural filler polymeric component inherent strength natural fiber significantly contributes overall strength resultant composite remarkably embedment coupling agent enables superior property certain dozen wf due impregnation filler along matrix thus developed synthesis method hold promise efficient pathway fabricate hybrid comprising polymer natural fiber achieve maximum utilization
agricultural-waste based polymeric composite as a new self-lubricating antifriction material | The purpose of this study is to investigate the potential of oil palm fibre (OPF), kenaf fibre (KF) and palm kernel activated carbon (PKAC) reinforced polymeric composites as a self-lubricating antifriction material. The pin sample was fabricated by hot compression molding method. The dry sliding test was conducted at temperatures between 23 to 150 degrees C by using a pin-on-disc tribometer according to the ASTM G-99a. The findings provide insights that PKAC/epoxy composite has lower friction coefficient and better wear resistant as compared to other commercial or agricultural-waste based polymeric composites. However, it cannot sustain at high temperature applications. | 2017 | Proceedings Paper | Bin Abdollah, Mohd Fadzli | PROCEEDINGS OF SAKURA SYMPOSIUM ON MECHANICAL SCIENCE AND ENGINEERING 2017 | Malaysia |  | 1 | purpose investigate potential oil palm fibre opf kenaf fibre kf palm kernel activated carbon pkac reinforced polymeric composite self lubricating antifriction material pin sample fabricated hot compression molding method dry sliding test conducted temperature number number degree c using pin disc tribometer according astm g 99a finding provide insight pkac epoxy composite lower friction coefficient better wear resistant compared commercial agricultural waste based polymeric composite however cannot sustain high temperature application
composite material making from empty fruit bunches of palm oil (efb) and ijuk (arengapinnata) using plastic bottle waste as adhesives | Reviewed from the current technological required a new methods to capable offering a high profit value without overriding the quality. The development of composite technology is now beginning to shift from traditional composite materials based petroleum to natural fibers composite. In the present study, aim to made specimens using natural fibers in form of EFB as a composite reinforcedment with Polyethylene Terephtalate (PET) derived from Plastic bottles waste as matrix with mixed composition parameters and time-tolerance in the mixing process to build a biocomposite material. The characterization of mechanical properties includes tensile test (ASTM D638-01) and bending test (ASTM D790-02) followed by thermal analysis using Thermogravimetric Analysis (TGA), and morphological analysis using scanning electron microscope (SEM). The analysis effect of EFB, Ijuk and PET mixtures on the composite matrix is very influential with mechanical properties characterization, including tensile test and bending strength. The results demonstrated that from the sample named : 50 : 25: 25, hybrid composites showed improved properties such as tensile strength of 167 MPa while the 90:05:05 based composites exhibited tensile strength values of 30 MPa, respectively. In term the flexural test the best result of composition on the properties with 10 minutes duration time its load value 7,5 Mpa for 80:10:10. | 2018 | Proceedings Paper | Rihayat, T.; Salim, S.; Audina, N.; Khan, N. S. P.; Zaimahwati; Sami, M.; Yunus, M.; Salisah, Z.; Alam, P. N.; Saifuddin; Yusuf, I. | 3RD INTERNATIONAL CONFERENCE ON CHEMICAL ENGINEERING SCIENCES AND APPLICATIONS 2017 (3RD ICCHESA 2017) | Indonesia | 10.1088/1757-899x/334/1/012083 | 1 | reviewed current technological required new capable offering high profit value without overriding quality development composite technology beginning shift traditional composite material based petroleum natural fiber composite present aim made specimen using natural fiber form efb composite reinforcedment polyethylene terephtalate pet derived plastic bottle waste matrix mixed composition parameter time tolerance mixing process build biocomposite material characterization mechanical property includes tensile test astm d638 number bending test astm d790 number followed thermal using thermogravimetric tga morphological using scanning electron microscope sem effect efb ijuk pet mixture composite matrix influential mechanical property characterization including tensile test bending strength demonstrated sample named number number number hybrid composite showed improved property tensile strength number mpa number number number based composite exhibited tensile strength value number mpa respectively term flexural test best result composition property number minute duration time load value number number mpa number number number
thermal characteristics of model houses manufactured by date palm fiber reinforced earth bricks in desert regions of ouargla algeria | The big desert of Algeria is characterized by a hot and dry climate in summer, cold and dry in winter. In these reinforced concrete construction parts assuredly there was much disappointment to provide a healthy and comfortable indoor climate in buildings. To improve thermal comfort in a building and save energy, it is necessary to implement special performance materials, providing good thermal insulation. In this study we care to about producing clay bricks with good mechanical and thermal properties to reduce energy consumption and increase thermal comfort in the home. The objective of this research is to prepare clay bricks and examine afterwards with some mechanical and thermal tests. We have made some prototypes tested by these bricks who gave good thermal and mechanical properties in order to try to use them in the field of construction. We made the percentage of sand set at 30% and that of the fiber from 0% to3% by weight. The results of these tests showed that the increase in% of fiber is beneficial to the improvement of the thermal properties with acceptable mechanical strength. At14:00h, a remarkable temperature difference compared to the control performed in industrial prototype brick was obtained. (c) 2017 The Authors. Published by Elsevier Ltd. | 2017 | Proceedings Paper | Hakkoum, Soumia; Kriker, Abdelouahed; Mekhermeche, Abdessalam | INTERNATIONAL CONFERENCE ON TECHNOLOGIES AND MATERIALS FOR RENEWABLE ENERGY, ENVIRONMENT AND SUSTAINABILITY, TMREES17 | Algeria | 10.1016/j.egypro.2017.07.093 | 0 | big desert algeria characterized hot dry climate summer cold dry winter reinforced concrete construction part assuredly much disappointment provide healthy comfortable indoor climate building improve thermal comfort building save energy necessary implement special performance material providing good thermal insulation care producing clay brick good mechanical thermal property reduce energy consumption increase thermal comfort home objective research prepare clay brick examine afterwards mechanical thermal test made prototype tested brick gave good thermal mechanical property order try use field construction made percentage sand set number percent fiber number percent to3 percent weight test showed increase percent fiber beneficial improvement thermal property acceptable mechanical strength at14 00h remarkable temperature difference compared control performed industrial prototype brick obtained c number published ltd
industrial rockwool fiber wastes as reinforcement in rigid polyurethane foam: preparation and characterization | Unrecyclable industrial rockwool fiber waste is a worldwide problem that demands an effective yet sustainable solution. This paper presents a work on repurposing industrial rockwool fiber wastes as fillers for rigid polyurethane (PU) foam. The fillers are varied from 1 to 10 wt% and the obtained reinforced foams are characterized for their thermal stability, combustibility, foam morphology, and mechanical response. Marked improvement in thermal stability was observed in the presence of rockwool inside the foam formulation as denoted by delayed thermal degradation temperatures. Unfortunately, a similar finding was not obtained for its fire-retardancy as no distinguishable differences in Limiting Oxygen Index (LOI) and UL-94 combustion test was observed. Microscopy imaging indicated reduced cell size with increased filler loading, and the rockwool fillers are homogenously scattered within the polymer matrix. Drop in normalized compressive properties was detected, suggesting rockwool fillers pose no mechanical reinforcing effect on the foam other than through increased apparent foam and cellular density. | 2023 | Article | Dzulkifli, Mohd Haziq; Zainal, Siti Zaima; Majid, Rohah A.; Yahya, Mohd Yazid | FIBERS AND POLYMERS | Malaysia | 10.1007/s12221-023-00129-4 | 0 | unrecyclable industrial rockwool fiber waste worldwide problem demand effective yet sustainable solution paper present work repurposing industrial rockwool fiber waste filler rigid polyurethane pu foam filler varied number number wt percent obtained reinforced foam characterized thermal stability combustibility foam morphology mechanical response marked improvement thermal stability observed presence rockwool inside foam formulation denoted delayed thermal degradation temperature unfortunately similar finding obtained fire retardancy distinguishable difference limiting oxygen index loi ul number combustion test observed microscopy imaging indicated reduced cell size increased filler loading rockwool filler homogenously scattered within polymer matrix drop normalized compressive property detected suggesting rockwool filler pose mechanical reinforcing effect foam increased apparent foam cellular density
production and characterization of polypropylene composites filled with glass fibre recycled from pyrolysed waste printed circuit boards | Waste printed circuit boards (WPCBs) are composed of nearly 70% non-metals, which are generally recycled as low-value filling materials or even directly dumped in landfills. In this study, polypropylene (PP) composites reinforced by recycled pure glass fibres (RGF) from pyrolysed WPCBs were successfully produced. The manufacturing process, mechanical properties and thermal behaviour of the composites were investigated. The results showed that the appropriate addition of RGF in the composites can significantly improve the mechanical properties and thermal behaviour. When the added content of RGF was 30%, the maximum increment of tensile strength, impact strength, flexural strength and flexural modulus of the glass fibre (GF)/PP composites are 25.93%, 41.38%, 31.16% and 68.42%, respectively, and the vicat softening temperature could rise by 4.6 degrees C. Furthermore, leaching of the GF/PP composites was also investigated. The GF/PP composites exhibited high performance and non-toxicity, offering a promising method to recycle RGF from pyrolysed WPCBs with high-value applications. | 2014 | Article | Li, Shenyong; Sun, Shuiyu; Liang, Haifeng; Zhong, Sheng; Yang, Fan | ENVIRONMENTAL TECHNOLOGY | Peoples R China | 10.1080/09593330.2014.920049 | 0 | waste printed circuit board wpcbs composed nearly number percent non metal generally recycled low value filling material even directly dumped landfill polypropylene pp composite reinforced recycled pure glass fibre rgf pyrolysed wpcbs successfully produced manufacturing process mechanical property thermal behaviour composite investigated showed appropriate addition rgf composite significantly improve mechanical property thermal behaviour added content rgf number percent maximum increment tensile strength impact strength flexural strength flexural modulus glass fibre gf pp composite number number percent number number percent number number percent number number percent respectively vicat softening temperature could rise number number degree c furthermore leaching gf pp composite also investigated gf pp composite exhibited high performance non toxicity offering promising method recycle rgf pyrolysed wpcbs high value application
moisture and fungal degradation in fibrous plaster | Fibrous plaster degradation has been a key concern over recent years, with ceiling failures occurring suddenly in historic buildings, including the Apollo theatre in 2013. This rigorous investigation explores fibrous plaster degradation through subjecting 290 specimens to a range of moisture and fungal-related treatment conditions over periods of up to two years and analysis using mechanical flexural tests, Fourier Transform Infrared Spectroscopy (FTIR), Scanning Electron Microscopy (SEM) and Deoxyribonucleic Acid (DNA) sequencing. Using FTIR peak ratios from spectra of hessian fibres and mechanical tests in conjunction, an original methodology for identifying mechanisms and severity of fibrous plaster degradation through moisture and fungal exposure was developed. Results showed defined clusters for differing moisture and fungal treatments when two peak ratios are plotted together and compared with mechanical data. Fungal exposure over two years, water submersion and wetting and drying were particularly detrimental conditions for fibrous plaster. Fungal exposure resulted in degradation of cellulose bonds in hessian fibres, with defined clusters on the extreme left of peak ratio plots correlating with a pronounced reduction in fibrous plaster mean flexural strength of 51%. Fungal species Penicillium and Chaetomium were identified on test samples. Moisture affected plaster matrices significantly with wetting/drying and water submersion treatments resulting in a 71% reduction in mean flexural strength for unreinforced plaster, reducing to 26% with hessian-reinforced fibrous plaster. Many buildings containing fibrous plaster are listed and removal of material is often minimised - the high impact of this research stems from the ability to rapidly assess the mechanical integrity of a very small quantity of harvested historic hessian fibres using FTIR. Identifying the location of weakened fibres in a ceiling is highly important for effective restoration and conservation. | 2023 | Article | Maundrill, Zoe C.; Dams, Barrie; Ansell, Martin; Henk, Daniel; Ezugwu, Emeka K.; Harney, Marion; Stewart, John; Ball, Richard J. | CONSTRUCTION AND BUILDING MATERIALS | England | 10.1016/j.conbuildmat.2023.130604 | 0 | fibrous plaster degradation key concern recent year ceiling failure occurring suddenly historic building including apollo theatre number rigorous investigation explores fibrous plaster degradation subjecting number specimen range moisture fungal related treatment condition period two year using mechanical flexural test fourier transform infrared spectroscopy ftir scanning electron microscopy sem deoxyribonucleic acid dna sequencing using ftir peak ratio spectrum hessian fibre mechanical test conjunction original methodology identifying mechanism severity fibrous plaster degradation moisture fungal exposure developed showed defined cluster differing moisture fungal treatment two peak ratio plotted together compared mechanical fungal exposure two year water submersion wetting drying particularly detrimental condition fibrous plaster fungal exposure resulted degradation cellulose bond hessian fibre defined cluster extreme left peak ratio plot correlating pronounced reduction fibrous plaster mean flexural strength number percent fungal specie penicillium chaetomium identified test sample moisture affected plaster matrix significantly wetting drying water submersion treatment resulting number percent reduction mean flexural strength unreinforced plaster reducing number percent hessian reinforced fibrous plaster many building containing fibrous plaster listed removal material often minimised high impact research stem ability rapidly ass mechanical integrity small quantity harvested historic hessian fibre using ftir identifying location weakened fibre ceiling highly important effective restoration conservation
optimal design of a novel composite anchorage for carbon-fiber-reinforced polymer (cfrp) tendons | In this study, we proposed a novel composite anchorage that considers the anchoring performance and dimension simultaneously. The design concept of this composite anchorage was first introduced, followed by comparison with the traditional inner-cone bond-type anchorage and traditional composite anchorage through theoretical and experimental methods. Then, a parametric study was conducted to determine the influence of different parameters on the anchoring performance, and the optimal design parameters were recommended according to the finite element (FE) and test results. Finally, the practicability of the optimal design parameters were validated through experiments on the anchorage with multiple CFRP tendons. Results showed that the novel composite anchorage could improve the anchoring performance compared with the traditional inner-cone bond-type anchorage by promoting increased anchorage efficiency by 60.4% and, with an ideal failure mode of tendon rupture. Moreover, the novel composite anchorage had smaller dimensions and avoided the presence of a vulnerable position at the junction of the mechanical and bond parts compared with the traditional composite anchorage. In addition, a group of optimal design parameters of this composite anchorage with a pre-tightening force of 130 kN, an inclinational differential angle of 0.1 degrees, an inclination angle of 2.9 degrees, and an embedded length of 30 d similar to 40 d were proposed. The composite anchorage with five CFRP tendons designed with the proposed parameters failed with the rupture of the tendons and exhibited an anchoring efficiency of 1.05. This result showed that the optimal parameters were suitable for this novel composite anchorage to grip multiple tendons. This study can provide an experimental and theoretical basis for designing large-tonnage anchorage for multiple FRP tendons used as hangers or cables in real bridges. | 2022 | Article | Sun, Yamin; Mei, Kuihua; Sun, Shengjiang; Wang, Tao; Ren, Xiang | POLYMERS | Peoples R China | 10.3390/polym14102048 | 0 | proposed novel composite anchorage considers anchoring performance dimension simultaneously design concept composite anchorage first introduced followed comparison traditional inner cone bond type anchorage traditional composite anchorage theoretical experimental parametric conducted determine influence different parameter anchoring performance optimal design parameter recommended according finite element fe test finally practicability optimal design parameter validated experiment anchorage multiple cfrp tendon showed novel composite anchorage could improve anchoring performance compared traditional inner cone bond type anchorage promoting increased anchorage efficiency number number percent ideal failure mode tendon rupture moreover novel composite anchorage smaller dimension avoided presence vulnerable position junction mechanical bond part compared traditional composite anchorage addition group optimal design parameter composite anchorage pre tightening force number kn inclinational differential angle number number degree inclination angle number number degree embedded length number similar number proposed composite anchorage five cfrp tendon designed proposed parameter failed rupture tendon exhibited anchoring efficiency number number result showed optimal parameter suitable novel composite anchorage grip multiple tendon provide experimental theoretical basis designing large tonnage anchorage multiple frp tendon used hanger cable real bridge
quality control of mixed glass and carbon fibre reinforced nylon composites by simultaneous differential-thermal analysis and thermogravimetry | Simultaneous differential thermal analysis and thermogravimetry (DTA-TG) was applied to quality control of nylon 6,6 composites reinforced with mixed glass and carbon fibres. A methodology is described for the evaluation of 13 parameters of virgin and waste composite materials. Three significant parameters were identified for quality control of the composites using statistical methods. The application of the testing method to prepared test composites showed a good agreement between results and performance of this composite using impact testing. Simultaneous DTA-TG is a fast, small sample-consuming tool for quality control testing on the title composites and is potentially appropriate for other composites reinforced with mixed fibres. (C) 1997 Elsevier Science Ltd. | 1997 | Article | LiceaClaverie, A; Carrillo, FJU | POLYMER TESTING | MEXICO | 10.1016/s0142-9418(97)00004-4 | 0 | simultaneous differential thermal thermogravimetry dta tg applied quality control nylon number number composite reinforced mixed glass carbon fibre methodology described evaluation number parameter virgin waste composite material three significant parameter identified quality control composite using statistical application testing method prepared test composite showed good agreement performance composite using impact testing simultaneous dta tg fast small sample consuming tool quality control testing title composite potentially appropriate composite reinforced mixed fibre c number science ltd
a study on the moisture damage and rutting resistance of polypropylene modified bituminous mixes with crushed brick aggregate wastes | In places where natural stone aggregates are not available, it is prudent to use locally available materials and waste product to replace the same. This study focuses on studying the rutting resistance and moisture susceptibility of bituminous concrete with crushed brick waste as aggregate when reinforced with polypropylene fibre. Seven different mixes were tested for examining the quality of crushed brick waste in bituminous concrete with two different fibre mixing methodology (wet mixing and dry mixing). Indirect tensile strength tests, resilient modulus test, and wheel tracking tests were carried out in the study in dry and wet environments. Moisture susceptibility index (MSI) and stripping inflection point (SIP) was used along with the results of wheel tracking tests at two different temperatures (25 degrees C and 50 degrees C) to characterise the moisture damage resistance and thermal resistance of bituminous concrete using crushed brick aggregate. Polypropylene modified bituminous concrete samples with crushed overburnt brick waste showed comparable rutting resistance and moisture susceptibility when compared with the control samples of natural stone aggregate. It was seen that all the mixes, other than the unreinforced brick aggregate mixes, gave satisfying rutting resistance and moisture susceptibility at 25 degrees C. However, at 50 degrees C temperature, only overburnt brick aggregate mix with 1% dry mixed polypropylene fibre gave satisfying performances in rut resistances and moisture susceptibility. Furthermore, MSI was found more reliable in understanding the moisture susceptibility of the bituminous concrete mixes than SIP. A detailed statistical analysis was also performed to study the effect of Marshall quotient and binder content on rutting rate and moisture susceptibility index. (C) 2020 Elsevier Ltd. All rights reserved. | 2021 | Article | Zachariah, Jince P.; Sarkar, Partha Pratim; Pal, Manish | CONSTRUCTION AND BUILDING MATERIALS | India | 10.1016/j.conbuildmat.2020.121357 | 0 | place natural stone aggregate available prudent use locally available material waste product replace focus studying rutting resistance moisture susceptibility bituminous concrete crushed brick waste aggregate reinforced polypropylene fibre seven different mix tested examining quality crushed brick waste bituminous concrete two different fibre mixing methodology wet mixing dry mixing indirect tensile strength test resilient modulus test wheel tracking test carried dry wet environment moisture susceptibility index msi stripping inflection point sip used along wheel tracking test two different temperature number degree c number degree c characterise moisture damage resistance thermal resistance bituminous concrete using crushed brick aggregate polypropylene modified bituminous concrete sample crushed overburnt brick waste showed comparable rutting resistance moisture susceptibility compared control sample natural stone aggregate seen mix unreinforced brick aggregate mix gave satisfying rutting resistance moisture susceptibility number degree c however number degree c temperature overburnt brick aggregate mix number percent dry mixed polypropylene fibre gave satisfying performance rut resistance moisture susceptibility furthermore msi found reliable understanding moisture susceptibility bituminous concrete mix sip detailed statistical also performed effect marshall quotient binder content rutting rate moisture susceptibility index c number ltd right reserved
the controllable surface structure and oil-water separation performance of reinforced poly(tetrafluoroethylene-co-perfluoropropyl vinyl ether) hollow fiber membranes | In order to solve the problem of oily wastewater, the poly(m-phenyleneisophthalamide) (PMIA) braided tube reinforced (PBR) poly(tetrafluoroethylene-co-perfluoropropyl vinyl ether)(PFA) hollow fiber membrane was prepared via dipping-sintering method with the PFA and poly(vinyl alcohol)(PVA) as membrane-forming polymer and bonding agent, respectively. The membrane surface structure was adjusted by changing the sintering temperature and graphene (GE) content, and the influence of membrane structure and oil-water separation performance were investigated by scanning electron microscopy (SEM), thermogravimetric (TG), Fourier transform infrared (FTIR), pore size analysis and oil-water separation experiment. The morphology observation shows that the surface PFA melts and permeates into the PMIA braided tube after sintering, and separation layer is closely combined with the support layer. The experiment results also indicate that with sintering temperature increasing, the oil flux decreases. On the other hand, with GE content increasing, the water contact angle, roughness, and porosity of PBR-PFA/GE hollow fiber membrane decrease, however, the oil flux increases initially and then decreases, the oil-water separation efficiency increases gradually. Furthermore, the introduction of GE not only has a similar effect on the increase of sintering temperature, but also results in two different ways of pore formation on the membrane surface. The PBR-PFA/GE hollow fiber membrane exhibits excellent hydrophobicity and lipophilicity with more than 97% separation efficiency for different oil products at -0.02 MPa. In addition, the membrane shows higher separation ability to the water-in-oil emulsion, and maintains a fine flux recovery rate after recycling, making it possible to apply in the field of wastewater treatment. | 2020 | Article | Shu, Xi; Xiao, Chang-fa; Chen, Kai-kai; Zhang, Tai; Ling, Hao-yang | ACTA POLYMERICA SINICA | Peoples R China | 10.11777/j.issn1000-3304.2020.20101 | 0 | order solve problem oily wastewater poly phenyleneisophthalamide pmia braided tube reinforced pbr poly tetrafluoroethylene co perfluoropropyl vinyl ether pfa hollow fiber membrane prepared via dipping sintering method pfa poly vinyl alcohol pva membrane forming polymer bonding agent respectively membrane surface structure adjusted changing sintering temperature graphene ge content influence membrane structure oil water separation performance investigated scanning electron microscopy sem thermogravimetric tg fourier transform infrared ftir pore size oil water separation experiment morphology observation show surface pfa melt permeates pmia braided tube sintering separation layer closely combined support layer experiment also indicate sintering temperature increasing oil flux decrease hand ge content increasing water contact angle roughness porosity pbr pfa ge hollow fiber membrane decrease however oil flux increase initially decrease oil water separation efficiency increase gradually furthermore introduction ge similar effect increase sintering temperature also two different way pore formation membrane surface pbr pfa ge hollow fiber membrane exhibit excellent hydrophobicity lipophilicity number percent separation efficiency different oil product number number mpa addition membrane show higher separation ability water oil emulsion maintains fine flux recovery rate recycling making possible apply field wastewater treatment
behaviour of clamp-enhanced palm tendons reinforced concrete | Recent studies on affordability and sustainability of building materials have shown that broom fibres derived from the leaflets of oil palm tree have impressive tensile strength but poor bond strength with concrete. Although bonding has been reported to be improved when the fibres are combined in the form of tendons, the bond-slip failure between the tendons and concrete still compromises composite performance. This study, therefore, investigates the use of hose clamps in increasing slip resistance between oil palm broom fibres (OPBF) tendons and concrete matrix. A total of 64 concrete samples comprising of 46 beams (100x100x500 mm) reinforced with varying areas of OPBF tendons and 18 bond pull - out samples were prepared. The tendon reinforcements were fitted with hose clamps to improve the bond strength between the concrete and the reinforcement. Spacing between hose clamps was chosen as 45 mm and 85 mm. The flexural strength of the beams was tested under 4-point bending at 28, 56 and 112 days. Test results show improvement in the flexural capacity of the beams as a result of increased slip resistance induced by the hose clamps. Finite element modelling of the behaviour of the OPBF-tendon reinforced concrete was carried out and recommendations were made after ensuring that the ultimate and serviceability limit states are satisfied. | 2022 | Article | Momoh, Emmanuel Owoichoechi; Osofero, Adelaja Israel; Menshykov, Oleksandr | CONSTRUCTION AND BUILDING MATERIALS | Scotland | 10.1016/j.conbuildmat.2022.127824 | 0 | recent study affordability sustainability building material shown broom fibre derived leaflet oil palm tree impressive tensile strength poor bond strength concrete although bonding reported improved fibre combined form tendon bond slip failure tendon concrete still compromise composite performance therefore investigates use hose clamp increasing slip resistance oil palm broom fibre opbf tendon concrete matrix total number concrete sample comprising number beam 100x100x500 mm reinforced varying area opbf tendon number bond pull sample prepared tendon reinforcement fitted hose clamp improve bond strength concrete reinforcement spacing hose clamp chosen number mm number mm flexural strength beam tested number point bending number number number day test show improvement flexural capacity beam result increased slip resistance induced hose clamp finite element modelling behaviour opbf tendon reinforced concrete carried recommendation made ensuring ultimate serviceability limit state satisfied
inertization and recycling of wastes containing asbestos with the cordiam method: study of thermodynamic parameters | Asbestos is a natural mineral fibre which has been known and utilized commercially for about a century. From the forties, it was employed on an ever-increasing scale throughout the mechanical engineering, building, paper-making and plastics sectors, to name but a few. There are essentially five minerals which provide fibres for industrial applications, namely, the chrysotile variety of serpentine and the amphiboles such as riebeckite, anthophyllite, cummingtonite-grunerite (amosite) and tremolite. About a fifth of the world's asbestos output was once taken by Europe for the manufacture of asbestos-cement products, reinforced plastics, paper and cardboard, panels, soft insulation and spray-on powders. However, in the sixties and seventies the hypothesis regarding the pathogenic nature of asbestos fibres started to gain ground. Moreover, between the sixties and eighties the EU issued a series of regulations designed to bring about a steady decrease in asbestos consumption. This line of action has culminated in recent years in a whole set of directives banning the use of asbestos in all products. This created a major problem, namely, how to clean-up the several million tons of various types of asbestos products in various states of conservation existing in Western Europe. CORDIAM (Pat. RM95 A 000269 and Pat. RM96 A 000782 in the name of ECOTEC S.r.l.) is one of the thermal inertization techniques recently proposed for this purpose. The process provides for the low-temperature ceramization of the toxic-harmful material. Of course, with such a great variety of waste materials and the volumes to be treated, as well as the need to ensure the correct dimensional design of the thermal sections of the treatment plant, it is necessary to know as much as possible about the thermal behaviour of the wastes concerned. This paper details the steps taken firstly to ascertain the thermal behaviour of such materials as may be encountered in day-to-day practice and secondly to examine the influence of the main process parameters on the preliminary design of gas- or fuel-oil-fired rotary kilns of the kind used for waste treatment. | 1999 | Proceedings Paper | Leuzzi, F; Abbruzzese, C; Belardi, G; Paglietti, F | EPD CONGRESS 1999 | Italy |  | 0 | asbestos natural mineral fibre known utilized commercially century forty employed ever increasing scale throughout mechanical engineering building paper making plastic sector name essentially five mineral provide fibre industrial application namely chrysotile variety serpentine amphibole riebeckite anthophyllite cummingtonite grunerite amosite tremolite fifth world asbestos output taken europe manufacture asbestos cement product reinforced plastic paper cardboard panel soft insulation spray powder however sixty seventy hypothesis regarding pathogenic nature asbestos fibre started gain ground moreover sixty eighty eu issued series regulation designed bring steady decrease asbestos consumption line action culminated recent year whole set directive banning use asbestos product created major problem namely clean several million ton various type asbestos product various state conservation existing western europe cordiam pat rm95 number pat rm96 number name ecotec r l one thermal inertization technique recently proposed purpose process provides low temperature ceramization toxic harmful material course great variety waste material volume treated well need ensure correct dimensional design thermal section treatment plant necessary know much possible thermal behaviour waste concerned paper detail step taken firstly ascertain thermal behaviour material may encountered day day practice secondly examine influence main process parameter preliminary design gas fuel oil fired rotary kiln kind used waste treatment
green thermally induced phase separation (tips) process for braided tube reinforced polyvinylidene fluoride (pvdf) hollow fiber composite membranes with favorable bonding layer | Background: Currently, membrane separation technology was used in the fields of water treatment, gas separation and electrodialysis. Among them, water treatment was still the main field of application of membrane separation technology, for example, in the treatment of industrial wastewater, membrane separation technology does not destroy or change the composition of wastewater during the treatment process, and valuable products can be recovered and used commercially. Methods: The braided tube reinforced polyvinylidene fluoride (PVDF) hollow fiber composite membranes were successfully prepared by thermally induced phase separation (TIPS) method with no harmful diluent and ad-ditives (green preparation) based on concentric circle spinning process. Significant findings: The membrane morphology was characterized by scanning electron microscopy (SEM) and confocal scanning microscopy (CSM). The effects of polyethylene oxide (PEO) content on the performance of the prepared hollow fiber membranes were investigated in terms of mechanical strength, pure water flux and bovine serum protein (BSA) rejection. The results showed that the addition of PEO promoted the phase separation process and inhibited the growth of PVDF spherical crystals. When the PEO content was 15wt%, the membrane has high pure water flux and excellent BSA rejection. In addition, the tensile strength of the reinforced hollow fiber membranes exceeded 100 MPa and exhibited favorable interfacial bonding. | 2023 | Article | Yang, Murong; Liu, Haihui; Chen, Kaikai; Wang, Mianning; Chen, Huanhuan; Zhao, Wei; Xiao, Changfa | JOURNAL OF THE TAIWAN INSTITUTE OF CHEMICAL ENGINEERS | Peoples R China | 10.1016/j.jtice.2023.104903 | 0 | currently membrane separation technology used field water treatment gas separation electrodialysis among water treatment still main field application membrane separation technology example treatment industrial wastewater membrane separation technology destroy change composition wastewater treatment process valuable product recovered used commercially braided tube reinforced polyvinylidene fluoride pvdf hollow fiber composite membrane successfully prepared thermally induced phase separation tip method harmful diluent ad ditives green preparation based concentric circle spinning process significant finding membrane morphology characterized scanning electron microscopy sem confocal scanning microscopy csm effect polyethylene oxide peo content performance prepared hollow fiber membrane investigated term mechanical strength pure water flux bovine serum protein bsa rejection showed addition peo promoted phase separation process inhibited growth pvdf spherical crystal peo content 15wt percent membrane high pure water flux excellent bsa rejection addition tensile strength reinforced hollow fiber membrane exceeded number mpa exhibited favorable interfacial bonding
3d printed pcl scaffold reinforced with continuous biodegradable fiber yarn: a study on mechanical and cell viability properties | In this study, poly (epsilon-caprolactone) (PCL) scaffolds were printed and reinforced, simultaneously, with biodegradable poly glycolic acid (PGA) suture yarn, as a continuous reinforcing fiber, in the Fused Deposition Modeling (FDM) 3D printing process. Albeit PCL is a suitable material for biomedical applications, its low mechanical properties, and low degradation rate have limited its usage. A biocompatible suture yarn was used as the reinforcing material to enhance the mechanical properties and biodegradation characteristics, via an innovative method of continuous fiber embedding in the FDM process. The reinforced PCL samples were 3D printed with the setting porosity value of 60% and 0 degrees/60 degrees/120 degrees lay-down pattern. The mechanical and biological properties of the scaffolds were tested to prove the effectiveness of the produced scaffolds for bone substitute purposes. Mechanical properties assessments showed that with a 22 vol.% suture yarn content in the 3D printed PCL scaffolds, the tensile strength, and elastic modulus remarkably increased up to 374% and 775%, respectively. The degradation of the reinforced PCL was 20 times higher than that of the non-reinforced PCL samples, after ten weeks, dominated by the fiber degradation phenomenon. After three days of cell culture, the proliferation assay of the built scaffovd the non-toxicity of the reinforced PCL. | 2020 | Article | Hedayati, Seyyed Kaveh; Behravesh, Amir Hossein; Hasannia, Sadegh; Saed, Arvin Bagheri; Akhoundi, Behnam | POLYMER TESTING | Iran | 10.1016/j.polymertesting.2020.106347 | 0 | poly epsilon caprolactone pcl scaffold printed reinforced simultaneously biodegradable poly glycolic acid pga suture yarn continuous reinforcing fiber fused deposition modeling fdm 3d printing process albeit pcl suitable material biomedical application low mechanical property low degradation rate limited usage biocompatible suture yarn used reinforcing material enhance mechanical property biodegradation characteristic via innovative method continuous fiber embedding fdm process reinforced pcl sample 3d printed setting porosity value number percent number degree number degree number degree lay pattern mechanical biological property scaffold tested prove effectiveness produced scaffold bone substitute purpose mechanical property assessment showed number vol percent suture yarn content 3d printed pcl scaffold tensile strength elastic modulus remarkably increased number percent number percent respectively degradation reinforced pcl number time higher non reinforced pcl sample ten week dominated fiber degradation phenomenon three day cell culture proliferation assay built scaffovd non toxicity reinforced pcl
physical, mechanical, and morphological performances of arrowroot (maranta arundinacea) fiber reinforced arrowroot starch biopolymer composites | This research is driven by stringent environmental legislation requiring the consumption and use of environmentally friendly materials. In this context, this paper is concerned with the development and characterization of thermoplastic arrowroot starch (TPAS) based biocomposite films by incorporating arrowroot fiber (AF) (0-10%) into a glycerol plasticized matrix by using the solution casting method. Developed TPAS/AF composite films were investigated, such as physical, morphological (FESEM), tensile, and tear strength characteristics. The tensile and tear strengths of TPAS/AF composites were increased significantly from 4.77 to 15.22 MPa and 0.87 to 1.28 MPa, respectively, as compared to the control TPAS films, which were 2.42 MPa and 0.83 MPa, respectively, while elongation was significantly decreased from 25.57 to 6.21% compared to control TPAS film, which was 46.62%. The findings revealed that after the fiber was reinforced, the mechanical properties were enhanced, and the optimum filler content was 10%. Regardless of fiber loadings, the results of water absorption testing revealed that the composite films immersed in seawater and rainwater absorbed more water than distilled water. Overall, the results of this research focus on providing information on biopolymer composite film and revealing the great potential it has for the food packaging industry. | 2022 | Article | Tarique, J.; Zainudin, E. S.; Sapuan, S. M.; Ilyas, R. A.; Khalina, A. | POLYMERS | Malaysia | 10.3390/polym14030388 | 1 | research driven stringent environmental legislation requiring consumption use environmentally friendly material context paper concerned development characterization thermoplastic arrowroot starch tpas based biocomposite film incorporating arrowroot fiber af number number percent glycerol plasticized matrix using solution casting method developed tpas af composite film investigated physical morphological fesem tensile tear strength characteristic tensile tear strength tpas af composite increased significantly number number number number mpa number number number number mpa respectively compared control tpas film number number mpa number number mpa respectively elongation significantly decreased number number number number percent compared control tpas film number number percent finding revealed fiber reinforced mechanical property enhanced optimum filler content number percent regardless fiber loading water absorption testing revealed composite film immersed seawater rainwater absorbed water distilled water overall research focus providing information biopolymer composite film revealing great potential food packaging industry
excellent wideband acoustic absorption of a multifunctional composite fibrous panel with a dual-pore network from milled corrugated box wastes | A multifunctional composite fibrous sound-absorption panel was acquired via sustainable fabrication from milling corrugated cardboard box wastes to unleash its fibrous property, creating a high-porosity material. Here, a multifunctional composite fibrous panel from the milled fibers of corrugated cardboard boxes reinforced by cross-linked polyvinyl alcohol as a biodegradable binder is generated. It is designed to have a dual-pore structure with a low density of 0.04 g/cm(3), which can withstand a load of 5000 times its weight and is effective for the dissipation of sound at a wide range of frequencies. The prepared material demonstrates an excellent average absorption coefficient of 0.83 at wideband frequency, which is about 280-6300 Hz. The outstanding sound absorption performance of the material is primarily ascribed to its dual-pore architecture, the anisotropic pores interconnected by the random pores formed from the collection of cardboard box fibers within the architecture of the porous material, its thickness, and the concentration of corrugated box fibers. Furthermore, the prepared material manifests a unique porous morphological structure, favorable thermal properties, excellent mechanical stability and sustainability, and superhydrophobic properties. The successful fabrication of this riveting material endowed a promising result that may be applicable for various types of applications. | 2022 | Article | Ruello, James Laurence A.; Pornea, Arni Gesselle M.; Puguan, John Marc C.; Kim, Hern | ACS APPLIED POLYMER MATERIALS | South Korea | 10.1021/acsapm.1c01467 | 0 | multifunctional composite fibrous sound absorption panel acquired via sustainable fabrication milling corrugated cardboard box waste unleash fibrous property creating high porosity material multifunctional composite fibrous panel milled fiber corrugated cardboard box reinforced cross linked polyvinyl alcohol biodegradable binder generated designed dual pore structure low density number number g cm number withstand load number time weight effective dissipation sound wide range frequency prepared material demonstrates excellent average absorption coefficient number number wideband frequency number number hz outstanding sound absorption performance material primarily ascribed dual pore architecture anisotropic pore interconnected random pore formed collection cardboard box fiber within architecture porous material thickness concentration corrugated box fiber furthermore prepared material manifest unique porous morphological structure favorable thermal property excellent mechanical stability sustainability superhydrophobic property successful fabrication riveting material endowed promising result may applicable various type application
hygrothermal effect on henequen or silk fiber reinforced poly(butylene succinate) biocomposites | The hygrothermal effect of poly(butylene succinate) biocomposites reinforced with silk or henequen fibers was investigated. The biocomposites were fabricated using a compression molding method. The biocomposites were maintained in the chamber at 60 degrees C and 85% RH for 1000 h. The results show that the degradation of PBS matrix is the main cause for the deterioration of biocomposites performance and the biocomposites degraded much slowly than PBS matrix did. The storage modulus for the biocomposites exposed at 60 degrees C and 85% RH for 1000 h was decreased 20% and 50% with the silk and henequen fibers comparing to the original specimens, respectively. (C) 2010 Elsevier Ltd. All rights reserved. | 2010 | Article | Han, Seong Ok; Ahn, Ho Jung; Cho, Donghwan | COMPOSITES PART B-ENGINEERING | South Korea | 10.1016/j.compositesb.2010.05.003 | 1 | hygrothermal effect poly butylene succinate biocomposites reinforced silk henequen fiber investigated biocomposites fabricated using compression molding method biocomposites maintained chamber number degree c number percent rh number h show degradation pb matrix main cause deterioration biocomposites performance biocomposites degraded much slowly pb matrix storage modulus biocomposites exposed number degree c number percent rh number h decreased number percent number percent silk henequen fiber comparing original specimen respectively c number ltd right reserved
repair method and residual bearing strength evaluation of a locally corroded plate girder at support | There is growing interest in the maintenance and repair of bridges according to the increase in their service time. Many corrosion problems have especially been reported in plate girder bridges in support regions because of their high moisture level due to the bad air circulation, sediments, deposition, rain water, and antifreeze penetration in the drainage-type expansion joint. In this study, CFRP repair of a plate girder with localized corrosion at its support was proposed, and this method was used to repair the locally corroded plate girder around its support to examine the applicability and effectiveness of the corrosion repair method using CFRP. FE analysis of the corroded plate girder model was carried out to clarify the residual bearing strength and failure mode due to the localized plate girder corrosion in the web and stiffener at the support region. The application of the CFRP repair method to the plate girder bridge with local corrosion at its support showed that such method can be useful for corroded bridges due to its rapid and simple application and the stress level improvement on the repaired corroded surface on account of the sectional reinforcement effect of the CFRP repair and the prevention of the corrosion progress in the plate girder. The evaluation of the residual bearing strength of the plate girder with local corrosion at its support showed that such strength was affected more by the corrosion related to the stiffener than by the local web corrosion at the support. Therefore, to prevent local corrosion of a plate girder at its support, the corrosion ratio of the stiffener must be considered more than that of the web, and a corroded stiffener must be repaired or reinforced ahead of a corroded web. (C) 2013 Elsevier Ltd. All rights reserved. | 2013 | Article | Ahn, Jin-Hee; Kainuma, Shigenobu; Yasuo, Fukunaga; Takehiro, Imamura | ENGINEERING FAILURE ANALYSIS | Japan | 10.1016/j.engfailanal.2013.06.015 | 0 | growing interest maintenance repair bridge according increase service time many corrosion problem especially reported plate girder bridge support region high moisture level due bad air circulation sediment deposition rain water antifreeze penetration drainage type expansion joint cfrp repair plate girder localized corrosion support proposed method used repair locally corroded plate girder around support examine applicability effectiveness corrosion repair method using cfrp fe corroded plate girder model carried clarify residual bearing strength failure mode due localized plate girder corrosion web stiffener support region application cfrp repair method plate girder bridge local corrosion support showed method useful corroded bridge due rapid simple application stress level improvement repaired corroded surface account sectional reinforcement effect cfrp repair prevention corrosion progress plate girder evaluation residual bearing strength plate girder local corrosion support showed strength affected corrosion related stiffener local web corrosion support therefore prevent local corrosion plate girder support corrosion ratio stiffener must considered web corroded stiffener must repaired reinforced ahead corroded web c number ltd right reserved
novel dynamic wireless power transfer system using in-tire and in-wheel repeater coil for battery electric vehicles | In order to improve the mileage per charge of battery electric vehicles (BEV), dynamic wireless power transfer systems are being developed. There are some problems such as is the wide gap between coils when mounted under the floor of a vehicle, and the effect of foreign objects between coils on power transmission. In-wheel coils, in which the coils are placed inside the wheel, have been proposed as a solution to these problems. However, they a plastic wheel such as CFRP and cannot reduce the gap between coils. In this paper, we propose a coil configuration in which the coils are placed inside the tire and the wheel. This configuration has the advantage of using a conventional aluminum to reduce the gap between coils. The effectiveness of this method is demonstrated via simulations and experiments. | 2022 | Article | Sumiya, Hayato; Takahashi, Eisuke; Yamaguchi, Nobuhisa; Tani, Keisuke; Shimizu, Osamu; Nagai, Sakahisa; Fujimoto, Hiroshi; Gunji, Daisuke; Kuwayama, Isao | ELECTRICAL ENGINEERING IN JAPAN | Japan | 10.1002/eej.23399 | 0 | order improve mileage per charge battery electric vehicle bev dynamic wireless power transfer system developed problem wide gap coil mounted floor vehicle effect foreign object coil power transmission wheel coil coil placed inside wheel proposed solution problem however plastic wheel cfrp cannot reduce gap coil paper propose coil configuration coil placed inside tire wheel configuration advantage using conventional aluminum reduce gap coil effectiveness method demonstrated via simulation experiment
application of the dic technique to remote control of the hydraulic load system | Displacements or deformations of materials or structures are measured with linear variable differential transducers (LVDT), fibre optic sensors, laser sensors, and confocal sensor systems, while strains are measured with electro-resistant tensometers or wire strain gauges. Measurements significantly limited to a point or a small area are the obvious disadvantage of these measurements. Such disadvantages are eliminated by performing measurements with optical techniques, such as digital image correlation (DIC) or electronic speckle pattern interferometry (ESPI). Many devices applied to optical measurements only record test results and do not cooperate with the system that exerts and controls load. This paper describes the procedure for preparing a test stand involving the Digital Image Correlation system ARAMIS 6M for remote-controlled loading. The existing hydraulic power pack (ZWICK-ROELL) was adapted by installing the modern NI cRIO-9022 controller operating under its own software developed within the LABVIEW system. The application of the DIC techniques to directly control load on the real structure is the unquestionable innovation of the described solution. This led to the elimination of errors caused by the test stand susceptibility and more precise relations between load and displacements/strains which have not been possible using the previous solutions. This project is a synergistic and successful combination of civil engineering, computer science, automatic control engineering and electrical engineering that provides a new solution class. The prepared stand was tested using two two-span, statically non-determinable reinforced concrete beams loaded under different conditions (force or displacement). The method of load application was demonstrated to affect the redistribution of bending moments. The conducted tests confirmed the suitability of the applied technique for the remote controlling and recording of test results. Regardless of the load control method (with force or displacement), convergent results were obtained for the redistribution of bending moments. Force-controlled rotation of the beam section over the support was over 50% greater than rotation of the second beam controlled with an increase in the displacement. | 2020 | Article | Jasinski, Radoslaw; Stebel, Krzysztof; Domin, Jaroslaw | REMOTE SENSING | Poland | 10.3390/rs12213667 | 0 | displacement deformation material structure measured linear variable differential transducer lvdt fibre optic sensor laser sensor confocal sensor system strain measured electro resistant tensometers wire strain gauge measurement significantly limited point small area obvious disadvantage measurement disadvantage eliminated performing measurement optical technique digital image correlation dic electronic speckle pattern interferometry espi many device applied optical measurement record test cooperate system exerts control load paper describes procedure preparing test stand involving digital image correlation system aramis 6m remote controlled loading existing hydraulic power pack zwick roell adapted installing modern ni crio number controller operating software developed within labview system application dic technique directly control load real structure unquestionable innovation described solution led elimination error caused test stand susceptibility precise relation load displacement strain possible using previous solution project synergistic successful combination civil engineering computer science automatic control engineering electrical engineering provides new solution class prepared stand tested using two two span statically non determinable reinforced concrete beam loaded different condition force displacement method load application demonstrated affect redistribution bending moment conducted test confirmed suitability applied technique remote controlling recording test regardless load control method force displacement convergent obtained redistribution bending moment force controlled rotation beam section support number percent greater rotation second beam controlled increase displacement
effects of matrix composition on properties of glass fiber reinforced polymer blends | This paper addresses the issue of compositional variation in multiphase, multicomponent polymer mixtures equivalent to those found in commingled waste streams, such as those obtained from reclamation/recycling operations of post-consumer containers. Specifically, the effects of variations in the composition of matrices containing HDPE as the major phase on the properties of composites containing varying amounts of glass fibers and different compatibilizers/coupling agents are studied. The results indicate that it is possible, through the addition of glass fibers and in the presence of suitable compatibilizers, to obtain enhanced and reproducible properties with relatively little dependence on matrix composition; rheological and mechanical property data potentially applicable to product design with reinforced recycled resins by using CAD flow and solid property software are developed. | 1997 | Proceedings Paper | Xanthos, M | ANTEC'97 - PLASTICS SAVING PLANET EARTH, CONFERENCE PROCEEDINGS, VOLS 1 - 3 | USA |  | 0 | paper address issue compositional variation multiphase multicomponent polymer mixture equivalent found commingled waste stream obtained reclamation recycling operation post consumer container specifically effect variation composition matrix containing hdpe major phase property composite containing varying amount glass fiber different compatibilizers coupling agent studied indicate possible addition glass fiber presence suitable compatibilizers obtain enhanced reproducible property relatively little dependence matrix composition rheological mechanical property potentially applicable product design reinforced recycled resin using cad flow solid property software developed
modeling and optimization of the mechanical properties of date fiber reinforced concrete containing silica fume using response surface methodology | Date palm fiber (DPF) has series of advantages when used as a natural fiber like availability, lower cost, and sustainability, and it is obtained as a waste from date tree. Due to its enormous ad-vantages, DPF is applied in cement composites. However, the main disadvantage of DPF in cement composite is strength reduction and increased porosity. Therefore, for DPF to be effec-tively used as fiber in concrete, it should be used together with a material that can mitigate its adverse effect on the properties of the composites. Consequently, this work analyzed the effect of DPF on mechanical properties of the concrete where 0 %, 1 %, 2 % and 3 % DPF were added by weight of binder materials. Silica fume was utilized to partially replace cement at dosages of 0 %, 5 %, 10 % and 15 % to reduce the porosity and minimize the undesirable effect of the DPF on the strengths of the composite. Response surface methodology (RSM) was employed for developing mathematical models of predicting the densities, strengths and water absorption of the concrete and executing optimization to obtain the optimum combinations of the DPF and silica fume. The findings demonstrated that the fresh and hardened densities, compressive strength, water ab-sorption of the concrete declined with increment in DPF, while the flexural and tensile strengths improved with addition of up to 2 % DPF. Silica fume enhanced the strengths and reduced the water absorption of the DPF reinforced concrete, where addition of up to 10 % silica fume mitigated the negative effect caused by the addition of up to 2 % DPF. The mathematical models developed for predicting the DPF reinforced concrete's properties were very much significant with higher accuracy and errors less than 6% when validated experimentally. The optimum dosage of the variables was 1.16 % DPF and 7.7 % silica fume. | 2022 | Article | Adamu, Musa; Marouf, Mohammad Louay; Ibrahim, Yasser E.; Ahmed, Omar Shabbir; Alanazi, Hani; Marouf, Abdulrahman Louay | CASE STUDIES IN CONSTRUCTION MATERIALS | Saudi Arabia | 10.1016/j.cscm.2022.e01633 | 0 | date palm fiber dpf series advantage used natural fiber like availability lower cost sustainability obtained waste date tree due enormous ad vantage dpf applied cement composite however main disadvantage dpf cement composite strength reduction increased porosity therefore dpf effec tively used fiber concrete used together material mitigate adverse effect property composite consequently work analyzed effect dpf mechanical property concrete number percent number percent number percent number percent dpf added weight binder material silica fume utilized partially replace cement dosage number percent number percent number percent number percent reduce porosity minimize undesirable effect dpf strength composite response surface methodology rsm employed developing mathematical model predicting density strength water absorption concrete executing optimization obtain optimum combination dpf silica fume finding demonstrated fresh hardened density compressive strength water ab sorption concrete declined increment dpf flexural tensile strength improved addition number percent dpf silica fume enhanced strength reduced water absorption dpf reinforced concrete addition number percent silica fume mitigated negative effect caused addition number percent dpf mathematical model developed predicting dpf reinforced concrete property much significant higher accuracy error le number percent validated experimentally optimum dosage variable number number percent dpf number number percent silica fume
research of long-term properties of high-strength fiberglasses by means of the built-in fbg sensors | In this work the possibility of use of the built-in fiber-optical sensors (Bragg's sensors) of deformation for control of a condition of polymeric fiberglasses on epoxy polymer matrix ED-I cured at the increased temperature was investigated. Sensors were inserted in different layers of the layered plastic reinforced by biaxial fiber glass fabric. The package of layers had quasiisotropic structure. The sample made by method of vacuum impregnation was affected by saturated steam (90 degrees C) within 6 months. Operability of system of measurement has been as a result shown and swelling parameters in different layers of FGRP were recorded. For measurement measuring systems of two types - n a superbright light-emitting diode and on the tunable laser were used. | 2016 | Proceedings Paper | Mikheev, Peter V.; Dalinkevich, Andrey A.; Gusev, Sergey A.; Igonin, Timofey N.; Maksaeva, Ludmila B.; Nenasheva, Tatyana A. | 2016 3RD INTERNATIONAL CONFERENCE ON MECHANICS AND MECHATRONICS RESEARCH (ICMMR 2016) | Russia | 10.1051/matecconf/20167705003 | 0 | work possibility use built fiber optical sensor bragg sensor deformation control condition polymeric fiberglass epoxy polymer matrix ed cured increased temperature investigated sensor inserted different layer layered plastic reinforced biaxial fiber glass fabric package layer quasiisotropic structure sample made method vacuum impregnation affected saturated steam number degree c within number month operability system measurement result shown swelling parameter different layer fgrp recorded measurement measuring system two type n superbright light emitting diode tunable laser used
optimization of composition of nanofiber concrete in terms of fracture toughness by matrix modification | Concrete is a quasi-brittle building material that has low tensile strength. The process of its destruction under loa-ding is inhomogeneous, due to the nature of the concrete structure mass, consisting of components with different physical and mechanical properties. Gradual deformation and destruction can be characterized as a process of formation and development of microcracks. The presence of different-sized components in concrete makes it possible to consider its structure as a multilevel system. In this system, each level is a matrix with its own structural inclusions, which play both a structure-forming role and the role of stress concentrators under the action of mechanical loads. The critical stress intensity factor is a good indicator of the crack resistance (fracture toughness) of a material. Nanoconcrete, from the point of view of a multilevel system, is a concrete composite with crack propagation inhibitors at the level of the cementing substance (carbon nanotubes are considered as inhibitors). The presence of fiber fibers at subsequent scale levels allows us to consider concrete as a composite with multi-level dispersed reinforcement (nanofiber concrete). The paper discusses the change of concrete fracture toughness indicator (crack resistance) with dispersed reinforcement of the matrix at different structural levels. The results of tests are presented for normal separation of notched cubes under eccentric compression with the determination of the stress intensity factor for concrete modified with carbon nanotubes acting as crack propagation inhibitors at the level of cementing substance (nanoconcrete), as well as for nanofiber concrete with dispersed reinforcement at the level of fine-grained concrete. Based on experimental studies by non-equilibrium methods of fracture mechanics, compositions of nanofiber-reinforced concrete of maximum crack resistance (fracture toughness) with different fiber concentrations and several types of matrices modified with nanocarbon additives are proposed in the paper. | 2022 | Article | Sadovskaya, E. A.; Leonovich, S. N. | SCIENCE & TECHNIQUE | BELARUS | 10.21122/2227-1031-2022-21-6-499-503 | 0 | concrete quasi brittle building material low tensile strength process destruction loa ding inhomogeneous due nature concrete structure mass consisting component different physical mechanical property gradual deformation destruction characterized process formation development microcracks presence different sized component concrete make possible consider structure multilevel system system level matrix structural inclusion play structure forming role role stress concentrators action mechanical load critical stress intensity factor good indicator crack resistance fracture toughness material nanoconcrete point view multilevel system concrete composite crack propagation inhibitor level cementing substance carbon nanotube considered inhibitor presence fiber fiber subsequent scale level allows u consider concrete composite multi level dispersed reinforcement nanofiber concrete paper discus change concrete fracture toughness indicator crack resistance dispersed reinforcement matrix different structural level test presented normal separation notched cube eccentric compression determination stress intensity factor concrete modified carbon nanotube acting crack propagation inhibitor level cementing substance nanoconcrete well nanofiber concrete dispersed reinforcement level fine grained concrete based experimental study non equilibrium fracture mechanic composition nanofiber reinforced concrete maximum crack resistance fracture toughness different fiber concentration several type matrix modified nanocarbon additive proposed paper
engineering properties of silty soil stabilized with lime and rice husk ash and reinforced with waste plastic fiber | Although abundant plastic waste contaminating the environment may be utilized as reinforcing materials, a potential pozzolanic material (rice husk ash blended with lime) possesses superior properties in stabilizing soils. Engineering behavior of the stabilized clayey/silty soil reinforced with randomly distributed discrete plastic waste fibers is investigated in this paper. The results indicate that the proposed method is very effective to improve the engineering properties of the clayey/silt soil in terms of compressive, tensile, and shear strength, which further enhanced the stability and durability of the soil. Based on the compressive strength, California bearing ratio (CBR), shear strength, and failure characteristics, the optimum amount of fiber mixed in soil/lime/rice husk ash mixtures ranges from 0.4-0.8% of the dry mass. | 2013 | Article | Muntohar, Agus Setyo; Widianti, Anita; Hartono, Edi; Diana, Wilis | JOURNAL OF MATERIALS IN CIVIL ENGINEERING | Indonesia | 10.1061/(asce)mt.1943-5533.0000659 | 0 | although abundant plastic waste contaminating environment may utilized reinforcing material potential pozzolanic material rice husk ash blended lime posse superior property stabilizing soil engineering behavior stabilized clayey silty soil reinforced randomly distributed discrete plastic waste fiber investigated paper indicate proposed method effective improve engineering property clayey silt soil term compressive tensile shear strength enhanced stability durability soil based compressive strength california bearing ratio cbr shear strength failure characteristic optimum amount fiber mixed soil lime rice husk ash mixture range number number number number percent dry mass
fracture in off-axis unidirectionally reinforced ceramic composites | Multiple fiber-bridged matrix cracks in an unidirectionally reinforced, off-axis, ceramic matrix composite is modeled using a combination of a displacement based finite element scheme and an eigen function expansion method. All cracks are considered to run parallel to the horizontal axis, the load is applied vertically, and all fibers are oriented at an angle phi about the horizontal direction. It is determined that when a crack impinges on an inclined interface tensile and compressive stresses develop along the interface at an angle of phi and phi - pi degrees, respectively. This result suggests the emergence of a pattern of interfacial debondings that is consistent with experimental observations. Calculations are performed for phi = 60 degrees. The interaction between several cracks is studied for different crack configurations. | 1998 | Article | Selvarathinam, AS | INTERNATIONAL JOURNAL OF FRACTURE | USA | 10.1023/a:1007406907743 | 0 | multiple fiber bridged matrix crack unidirectionally reinforced axis ceramic matrix composite modeled using combination displacement based finite element scheme eigen function expansion method crack considered run parallel horizontal axis load applied vertically fiber oriented angle phi horizontal direction determined crack impinges inclined interface tensile compressive stress develop along interface angle phi phi pi degree respectively result suggests emergence pattern interfacial debondings consistent experimental observation calculation performed phi number degree interaction several crack studied different crack configuration
durability studies on fibre reinforced self compacting concrete with sustainable wastes | The sustainable development in construction can be achieved by using industrial waste products in concrete. This work aims at developing a new composite by incorporating Granite Sawing Waste (GSW) in Poly Propylene fibre (PP) reinforced self compacting concrete along with Fly Ash(FA). Shrinkage studies and durability studies like water absorption, porosity, acid resistance, sulphate resistance and chloride penetration have been done. It is found that the shrinkage of Self Compacting Concrete (SCC) is considerably reduced by using GSW and PP fibre. Resistance against acid attack and chloride penetration are found to improve. Reduction in water absorption and porosity are found to be better than control concrete up to 10% of GSW and the sulphate resistance is improved. (C) 2017 Elsevier Ltd. All rights reserved. | 2018 | Article | Aarthi, K.; Arunachalam, K. | JOURNAL OF CLEANER PRODUCTION | India | 10.1016/j.jclepro.2017.10.270 | 0 | sustainable development construction achieved using industrial waste product concrete work aim developing new composite incorporating granite sawing waste gsw poly propylene fibre pp reinforced self compacting concrete along fly ash fa shrinkage study durability study like water absorption porosity acid resistance sulphate resistance chloride penetration done found shrinkage self compacting concrete scc considerably reduced using gsw pp fibre resistance acid attack chloride penetration found improve reduction water absorption porosity found better control concrete number percent gsw sulphate resistance improved c number ltd right reserved
a lightweight and binder-free electrode enabled by lignin fibers@carbon-nanotubes and graphene for ultrastable lithium-sulfur batteries | Realizing high sulfur loading while ensuring high sulfur utilization holds the key to enhancing the practical energy density of Li-S batteries. Inspired by the reinforced concrete structure in buildings, a facile route for the synthesis of a lightweight and binder-free electrode, composed of lignin fibers@carbon nanotubes as sulfur hosts and graphene as the current collector, was reported. Benefiting from the efficient polysulfide-anchoring performance of lignin fiber, 3D conductive frameworks of CNTs and the depolarization effect of graphene, the Li-S batteries using this electrode exhibited an unprecedented discharge capacity as high as 1632 mA h g(-1) at 0.1C and enhanced capacity of 987 mA h g(-1) after 500 cycles at 1.0C. Furthermore, even up to a sulfur loading of 9.2 mg cm(-2), this electrode still maintained a highly reversible capacity of 668.8 mA h g(-1) at 0.5C after 100 cycles, corresponding to 91.5% capacity retention. This lightweight and flexible electrode appears to be a scalable solution for obtaining high energy density Li-S batteries. | 2018 | Article | Liu, Tao; Sun, Shimei; Song, Wei; Sun, Xiaolin; Niu, Quanhai; Liu, Hui; Ohsaka, Takeo; Wu, Jianfei | JOURNAL OF MATERIALS CHEMISTRY A | Peoples R China | 10.1039/c8ta08521h | 0 | realizing high sulfur loading ensuring high sulfur utilization hold key enhancing practical energy density li battery inspired reinforced concrete structure building facile route synthesis lightweight binder free electrode composed lignin fiber carbon nanotube sulfur host graphene current collector reported benefiting efficient polysulfide anchoring performance lignin fiber 3d conductive framework cnts depolarization effect graphene li battery using electrode exhibited unprecedented discharge capacity high number h g number number 1c enhanced capacity number h g number number cycle number 0c furthermore even sulfur loading number number mg cm number electrode still maintained highly reversible capacity number number h g number number 5c number cycle corresponding number number percent capacity retention lightweight flexible electrode appears scalable solution obtaining high energy density li battery
facile method to fabricate robust homogeneous braid-reinforced cellulose acetate hollow fiber membranes with enhanced physiochemical properties | Cellulose acetate (CA) membrane is usually utilized in wastewater treatment and biomedical process due to its good biocompatibility and easy processing but low flux and poor anti-fouling. The hydrophilicity and anti-fouling property of membrane could be improved through the doping of functional nanoparticles. Herein, the robust homogeneous braid reinforced (HBR) CA hollow fiber membranes with GO-doping were fabricated by the continuous skin-core spinning method. The content of GO exhibited noticeable effects on the structure and property of HBR CA hollow fiber membranes. On the one hand, the neatly arranged finger-like pore structure and good permeability could be designed. On the other hand, the high protein rejection and anti-fouling property were obtained. For example, the pure water flux and BSA rejection were improved from 115.7 L m(-2) h(-1) to 201.4 L m(-2) h(-1), 97.2% to 99.5% respectively. The optimal GO content was 0.1 wt% according to the assessment of flux decline coefficient, flux recovery rate and BSA rejection. Moreover, the HBR structure provided favorable interface bonding strength and excellent mechanical strength, which was suitable for the high pressure backwash and aeration process in filtration system. In a word, the HBR CA hollow fiber membrane with good hydrophilicity and anti-fouling property showed potential applications for wastewater treatment and biomedical process. [GRAPHICS] . | 2023 | Article; Early Access | Zhao, Wei; Jin, Xin; Chen, Kaikai; Ling, Haoyang; Fan, Zuwei; Xiao, Changfa | CELLULOSE | Peoples R China | 10.1007/s10570-023-05629-3 | 0 | cellulose acetate ca membrane usually utilized wastewater treatment biomedical process due good biocompatibility easy processing low flux poor anti fouling hydrophilicity anti fouling property membrane could improved doping functional nanoparticles herein robust homogeneous braid reinforced hbr ca hollow fiber membrane go doping fabricated continuous skin core spinning method content go exhibited noticeable effect structure property hbr ca hollow fiber membrane one hand neatly arranged finger like pore structure good permeability could designed hand high protein rejection anti fouling property obtained example pure water flux bsa rejection improved number number l number h number number number l number h number number number percent number number percent respectively optimal go content number number wt percent according assessment flux decline coefficient flux recovery rate bsa rejection moreover hbr structure provided favorable interface bonding strength excellent mechanical strength suitable high pressure backwash aeration process filtration system word hbr ca hollow fiber membrane good hydrophilicity anti fouling property showed potential application wastewater treatment biomedical process graphic
optimum first failure loads of one- and two-core doubly curved sandwich shells | For fixed values of the areal mass density, product of the midsurface curvilinear lengths, and the choice from three unidirectional fiber (glass, graphite, or aramid) reinforced composites for facesheets, one- and two-core doubly curved sandwich shell's geometries, fiber material, and fiber orientations for the facesheets are found that maximize the first failure load. Also determined are the locations of failure points and stress components significantly contributing to the failure, as well as the effects of uncertainties in values of material parameters on the failure load. The shell's quasi-static and infinitesimal deformations are analyzed with a third-order shear and normal deformable plate/shell theory, in-plane stresses are found by using the plate theory deformations and transverse stresses using a one-step stress recovery scheme. The Tsai-Wu failure criteria, and honeybees inspired nest-site selection optimization algorithm are employed. Effects of uncertainties in material parameters are quantified by the Latin hypercube method and a statistical software, JMP. The predicted failure load and the failure point location agree well with their experimental values. It is observed that the first failure occurs in a core (facesheet) due to the transverse shear stress (in-plane transverse axial stress) exceeding its critical value. The methodology can be used to design the minimum weight optimal doubly curved multicore sandwich shells. | 2020 | Article | Yuan, Lisha; Taetragool, Unchalisa; Batra, Romesh C. | AIAA JOURNAL | USA | 10.2514/1.j059238 | 0 | fixed value areal mass density product midsurface curvilinear length choice three unidirectional fiber glass graphite aramid reinforced composite facesheets one two core doubly curved sandwich shell geometry fiber material fiber orientation facesheets found maximize first failure load also determined location failure point stress component significantly contributing failure well effect uncertainty value material parameter failure load shell quasi static infinitesimal deformation analyzed third order shear normal deformable plate shell theory plane stress found using plate theory deformation transverse stress using one step stress recovery scheme tsai wu failure criterion honeybee inspired nest site selection optimization algorithm employed effect uncertainty material parameter quantified latin hypercube method statistical software jmp predicted failure load failure point location agree well experimental value observed first failure occurs core facesheet due transverse shear stress plane transverse axial stress exceeding critical value methodology used design minimum weight optimal doubly curved multicore sandwich shell
preparation and properties of polymer/vermiculite hybrid superabsorbent reinforced by fiber for enhanced oil recovery | A series of polymer/clay hybrid superabsorbent composites (SACFs) comprising acrylamide, acrylic acid, sodium 2-acrylamidotetradecyl sulfonate, fiber, and vermiculite by in situ intercalation and exfoliated method was successfully synthesized. The structure of SACFs was characterized by IR, SXRD, and SEM measurements. Much notable absorbency for SACF-2 was observed compared to that for SACF-1 in the absence of hydrophobic group in the high cationic solution due to the alkyl carbon chain and sulfonic acid group of hydrophobic moistures protecting the cations from attacking the carboxylate groups. What is more, high temperature fiber which acts as bridge connection for the polymeric network structure enhanced both toughness and strength for SACF-4 in the harsh conditions. At the total dissolved substance of 212000 mg/L for Tarim Basin injected water and the temperature of 120 degrees C, desired absorbency as well as water retaining property for SACF-4 was observed during the long period of thermal ageing. Core flooding experiments demonstrated that SACFs could migrate as amoeba in the porous medium and accumulated in the narrow channel to adjust injection profile, promoting the subsequent water diverting into the unswept zones. Finally, characteristic parameters for SACFs calculated from flooding experiment further confirmed these polymer/clay hybrid composites reinforced by fiber would have robust application in the mature oilfield for profile control. | 2014 | Article | Jin, Fayang; Liu, Rui; Pu, Wanfen; Wen, Cailin | JOURNAL OF CHEMISTRY | Peoples R China | 10.1155/2014/286091 | 0 | series polymer clay hybrid superabsorbent composite sacfs comprising acrylamide acrylic acid sodium number acrylamidotetradecyl sulfonate fiber vermiculite situ intercalation exfoliated method successfully synthesized structure sacfs characterized ir sxrd sem measurement much notable absorbency sacf number observed compared sacf number absence hydrophobic group high cationic solution due alkyl carbon chain sulfonic acid group hydrophobic moisture protecting cation attacking carboxylate group high temperature fiber act bridge connection polymeric network structure enhanced toughness strength sacf number harsh condition total dissolved substance number mg l tarim basin injected water temperature number degree c desired absorbency well water retaining property sacf number observed long period thermal ageing core flooding experiment demonstrated sacfs could migrate amoeba porous medium accumulated narrow channel adjust injection profile promoting subsequent water diverting unswept zone finally characteristic parameter sacfs calculated flooding experiment confirmed polymer clay hybrid composite reinforced fiber would robust application mature oilfield profile control
experimental and analytical studies on shear behaviors of frp-concrete composite sections | The design of FRP profile-concrete composite sections, including beams and decks, is usually governed by the shear strength of the FRP profiles. However, analytical methods that can precisely predict the shear capacity of the composite sections have not been well developed, because there is lack of knowledge of the FRP-concrete composite action and distribution of shear stress along the FRP. This paper investigates the shear behaviors of FRP-concrete composite sections and develops formulae to predict the shear capacity of the composite sections. First, flexural tests of three FRP-concrete composite beams were conducted to investigate the shear failure mode and interface behaviors. All the beams failed in FRP shear fracture along horizontal direction. Then, push-out tests were used to determine the slip property for the FRP-concrete interface which reveals that FRP stay-in-place form and steel bolts can ensure full and partial composite action, respectively. Based on the experimental study, closed-form equations to compute the maximum shear stress are derived and validated against experimental data in this paper and literature. Finally, simple yet reliable equations of shear capacity are derived and recommended for engineers to design the FRP-concrete composite sections. | 2020 | Article | Zou, Xingxing; Feng, Peng; Bao, Yi; Wang, Jingquan; Xin, Haohui | ENGINEERING STRUCTURES | Peoples R China | 10.1016/j.engstruct.2020.110649 | 0 | design frp profile concrete composite section including beam deck usually governed shear strength frp profile however analytical precisely predict shear capacity composite section well developed lack knowledge frp concrete composite action distribution shear stress along frp paper investigates shear behavior frp concrete composite section develops formula predict shear capacity composite section first flexural test three frp concrete composite beam conducted investigate shear failure mode interface behavior beam failed frp shear fracture along horizontal direction push test used determine slip property frp concrete interface reveals frp stay place form steel bolt ensure full partial composite action respectively based experimental closed form equation compute maximum shear stress derived validated experimental paper literature finally simple yet reliable equation shear capacity derived recommended engineer design frp concrete composite section
a new algorithm to generate non-uniformly dispersed representative volume elements of composite materials with high volume fractions | In this work, a novel algorithm is proposed to generate three-dimensional random spatial distribution representative volume elements (RVEs) of composite materials. The approach is based on the bionic optimization technology of Cuckoo search algorithm. It addresses the problem of jamming limitation in the previous approaches and is able to generate nonuniformly dispersed microstructures with high fiber volume fractions and any specified inter-fiber distances. Statistical analysis is implemented to evaluate the nonuniform distributions of the generated RVEs and the results agree well with the experimental data in all statistical distributions. Furthermore, finite element method and volume homogenization are conducted to predict the elastic properties of the generated RVEs. The predictions are close to the experimental data in the literatures and the expected transversal isotropy in the 2-3 plane of the microstructures is confirmed. In addition, the effective elastic properties of glass/epoxy composites with fiber volume fractions of 30-70% are calculated by using the generated microstructures and compared with the theoretical models. The agreement of the numerical and analytical results provides further validation for the proposed algorithm to generate RVEs of composite materials. This method also can be easily used in the exploration of particle-reinforced composites.(c) 2022 The Authors. Published by Elsevier Ltd. This is an open access article under the CC BY-NC-ND license (http://creativecommons.org/licenses/by-nc-nd/4.0/). | 2022 | Article | Cai, Chaocan; Wang, Bo; Yin, Weilong; Xu, Zhonghai; Wang, Rongguo; He, Xiaodong | MATERIALS & DESIGN | Peoples R China | 10.1016/j.matdes.2022.110750 | 0 | work novel algorithm proposed generate three dimensional random spatial distribution representative volume element rf composite material approach based bionic optimization technology cuckoo search algorithm address problem jamming limitation previous approach able generate nonuniformly dispersed microstructures high fiber volume fraction specified inter fiber distance statistical implemented evaluate nonuniform distribution generated rf agree well experimental statistical distribution furthermore finite element method volume homogenization conducted predict elastic property generated rf prediction close experimental literature expected transversal isotropy number number plane microstructures confirmed addition effective elastic property glass epoxy composite fiber volume fraction number number percent calculated using generated microstructures compared theoretical model agreement numerical analytical provides validation proposed algorithm generate rf composite material method also easily used exploration particle reinforced composite c number published ltd open access article cc nc nd license http creativecommons org license nc nd number number
green recycling of fly ash into heat and sound insulation composite aerogels reinforced by recycled polyethylene terephthalate fibers | Fly ash is waste from thermal power plants that not only has a serious impact on soil and water but also accumulates in landfills and must be treated properly. In addition, plastic waste, especially polyethylene terephthalate bottles, deteriorates for a long time, so there is an urgent need to recycle them into valuable products. To solve the environmental pollution mentioned above, a feasible zero-waste method has been developed that converts 100% of fly ash into a lightweight composite aerogel reinforced with recycled polyethylene terephthalate fiber. In this study, raw fly ash is bound to the skeleton of the fibers by a non-toxic, biodegradable xanthan gum solution as a binder, which is then lyophilized, leaving a hollow porous structure. The obtained composite aerogels display extremely low density of 0.026-0.062 g/cm(3), high porosity of 96.59-98.42%, low thermal conductivity of 34-39 mW/(m.K), flexibility with Young's modulus of 3.98-20.61 kPa, and noise reduction coefficient of 0.18-0.31. Adding fly ash to the fiber framework results in a lightweight composite aerogel with higher porosity, heat, and acoustic insulation, as well as impressive compressive modulus, compared to the fly ash-free aerogels. This study provides a safe, environmentally friendly, and cost-effective solution for recycling fly ash into high-value engineering materials. | 2021 | Article | Do, Nga H. N.; Le, Tan M.; Tran, Huy Q.; Pham, Nghiep Q.; Le, Kien A.; Nguyen, Phuc T. T.; Duong, Hai M.; Le, Tuan A.; Le, Phung K. | JOURNAL OF CLEANER PRODUCTION | Vietnam | 10.1016/j.jclepro.2021.129138 | 0 | fly ash waste thermal power plant serious impact soil water also accumulates landfill must treated properly addition plastic waste especially polyethylene terephthalate bottle deteriorates long time urgent need recycle valuable product solve environmental pollution mentioned feasible zero waste method developed convert number percent fly ash lightweight composite aerogel reinforced recycled polyethylene terephthalate fiber raw fly ash bound skeleton fiber non toxic biodegradable xanthan gum solution binder lyophilized leaving hollow porous structure obtained composite aerogels display extremely low density number number number number g cm number high porosity number number number number percent low thermal conductivity number number mw k flexibility young modulus number number number number kpa noise reduction coefficient number number number number adding fly ash fiber framework lightweight composite aerogel higher porosity heat acoustic insulation well impressive compressive modulus compared fly ash free aerogels provides safe environmentally friendly cost effective solution recycling fly ash high value engineering material
effect of fibre aspect ratio on the torsional behaviour of steel fibre-reinforced normal weight concrete and lightweight concrete | The emergence of torsion studies is attributed to the increasing demand for the aesthetic design of curved structural members; however, they are limited in respect of lightweight concrete. Oil Palm Shell Concrete (OPSC) has been researched in Malaysia, which is known to produce a sustainable lightweight concrete by using locally available oil palm shell waste. This study aims to compare the torsional behaviour between the normal weight concrete (NWC) and OPSC, and to investigate the effects of steel fibre of varying aspect ratio - 55, 65 and 80 - in both types of concrete. The results showed that OPSC is more ductile in torsion than the NWC beam, with a twist at failure 2.8 times that of NWC. The steel fibre reinforcement compensated the weak tensile strength of OPSC and enhanced the mechanical properties, torsional strength and ductility, toughness and crack resistance of the OPSFRC specimens. The effect of the aspect ratio is evident from the OPSFRC-80 mix reinforced with steel fibre of aspect ratio 80, which produced the highest ultimate torque, twist at failure and torsional toughness of 8.60 kN m, 0.179 rad/1.n and 1.074 kN In/m, respectively. In addition, equations are proposed to predict the cracking and ultimate torques to improve the torsion design of lightweight concrete. (C) 2015 Elsevier Ltd. All rights reserved. | 2015 | Article | Yap, Soon Poh; Khaw, Kuan Ren; Alengaram, U. Johnson; Jumaat, Mohd Zamin | ENGINEERING STRUCTURES | Malaysia | 10.1016/j.engstruct.2015.07.007 | 0 | emergence torsion study attributed increasing demand aesthetic design curved structural member however limited respect lightweight concrete oil palm shell concrete opsc researched malaysia known produce sustainable lightweight concrete using locally available oil palm shell waste aim compare torsional behaviour normal weight concrete nwc opsc investigate effect steel fibre varying aspect ratio number number number type concrete showed opsc ductile torsion nwc beam twist failure number number time nwc steel fibre reinforcement compensated weak tensile strength opsc enhanced mechanical property torsional strength ductility toughness crack resistance opsfrc specimen effect aspect ratio evident opsfrc number mix reinforced steel fibre aspect ratio number produced highest ultimate torque twist failure torsional toughness number number kn number number rad number n number number kn respectively addition equation proposed predict cracking ultimate torque improve torsion design lightweight concrete c number ltd right reserved
dynamic analysis of a bridge repaired by cfrp: experimental and numerical modelling | A significant number of existing reinforced-concrete bridges all over the world require maintenance and repair. Hence, the need for a rapid evaluation procedure for the diagnosis of existing bridges. This paper presents the application of a dynamic analysis methodology for structural evaluation of reinforced-concrete bridges. The methodology is based on the application of ambient vibrations non-destructive testing method and the identification of the structure total response using finite element method. A case study of a three span reinforced concrete bridge in a strong seismic activity area in the north of Algeria is analysed. The ambient vibration testing was carried out on the bridge, before and after its repair by the application of carbon fibre composites. The tests were conducted using an acquisition system made up of four accelerometers with three components placed at specific locations on the bridge. The finite element model gave comparable results to the experimental ambient vibrations tests. The modal parameters of the bridge before and after repair were identified by this in situ testing. The application of composite material to strengthen the structure increases the transverse rigidity of the structure and thus its modal frequency. (C) 2010 Elsevier Ltd. All rights reserved. | 2011 | Article | Abdessemed, M.; Kenai, S.; Bali, A.; Kibboua, A. | CONSTRUCTION AND BUILDING MATERIALS | Algeria | 10.1016/j.conbuildmat.2010.09.025 | 0 | significant number existing reinforced concrete bridge world require maintenance repair hence need rapid evaluation procedure diagnosis existing bridge paper present application dynamic methodology structural evaluation reinforced concrete bridge methodology based application ambient vibration non destructive testing method identification structure total response using finite element method case three span reinforced concrete bridge strong seismic activity area north algeria analysed ambient vibration testing carried bridge repair application carbon fibre composite test conducted using acquisition system made four accelerometer three component placed specific location bridge finite element model gave comparable experimental ambient vibration test modal parameter bridge repair identified situ testing application composite material strengthen structure increase transverse rigidity structure thus modal frequency c number ltd right reserved
plastic analysis and testing of multidirectional sfrc flag slabs | This paper presents a theoretical and experimental study of multidirectional steel fibers reinforced concrete slabs (SFRC). The study is based on a real building application using SFRC flag slabs. For the evaluation of the slabs bearing capacity, plastic calculations are performed both at section and structure levels. The section analysis uses the perfect plastic stress-strain diagram, with reference to the values of the strength characteristics of SFRC based on previous jobs that used similar fibers and dosages. In the structure analysis the plastic yield lines method has been used. This method relates the section last bearing moment and the plastic collapse load. The experimental campaign has consisted of the testing of six 2 m. diameter circular shaped slabs prototypes, and has allowed to verify the reference resistance used in the calculations. | 2014 | Article | Maturana, A.; Canales, J.; Orbe, A.; Cuadrado, J. | INFORMES DE LA CONSTRUCCION | Spain | 10.3989/ic.13.021 | 0 | paper present theoretical experimental multidirectional steel fiber reinforced concrete slab sfrc based real building application using sfrc flag slab evaluation slab bearing capacity plastic calculation performed section structure level section us perfect plastic stress strain diagram reference value strength characteristic sfrc based previous job used similar fiber dosage structure plastic yield line method used method relates section last bearing moment plastic collapse load experimental campaign consisted testing six number diameter circular shaped slab prototype allowed verify reference resistance used calculation
proposal of pulverization method based on grinding process in order to recycle frp waste | In order to enable the recycling of FRP waste, the pulverization method is proposed based on surface grinding process. In the experiments, the pulverization characteristics are examined, and then, the change in the property of the FRP material pulverized to particles is confirmed. From the examination, the following were clarified: The FRP material can be pulverized with surface grinding process, and the sizes of the generated particles are almost 10 mu m or less. The size distribution of the generated particles hardly changes regardless of the change in grinding condition, such as depth of cut or feed rate. However, the increase in depth of cut or feed rate makes the particles easily cohere together. To improve the pulverization efficiency, the supply of the semi-cold-air is effective because this markedly prevents the particle cohesion. The pulverization improves the water suspension ability of FRP in water, and this gives FRP waste the possibility of recycling. | 2009 | Proceedings Paper | Sakamoto, Haruhisa; Nabata, Shogo; Shimizu, Shinji | ADVANCES IN ABRASIVE TECHNOLOGY XI | Japan | 10.4028/www.scientific.net/kem.389-390.77 | 0 | order enable recycling frp waste pulverization method proposed based surface grinding process experiment pulverization characteristic examined change property frp material pulverized particle confirmed examination following clarified frp material pulverized surface grinding process size generated particle almost number mu le size distribution generated particle hardly change regardless change grinding condition depth cut feed rate however increase depth cut feed rate make particle easily cohere together improve pulverization efficiency supply semi cold air effective markedly prevents particle cohesion pulverization improves water suspension ability frp water give frp waste possibility recycling
planar reinforcement by sheet type stiffeners for fused deposition modeling | This paper presents a planar reinforcement (PR) method for fused deposition modeling. In the proposed PR method, planar reinforcing parts, such as metal sheets or carbon fiber film (CFF), are placed inside the structures laminated by additive manufacturing. The tensile, bending stiffness, and vibration characteristics of the planar reinforced structures were evaluated using mechanical tests (tensile, bending, and impact hammer tests). The mechanical properties of the planar reinforced specimens were compared with those of other specimens built by polylactic acid (PLA) and short carbon fiber reinforcement thermoplastic (SFRTP) filaments. Results show that the planar reinforced structures have greater stiffness than the other specimens. The experimental results are analyzed using the mixture equation of composite materials, and the difference in reinforcement effect caused by metal and CFF sheets is discussed. | 2020 | Article | Kim, Tae-Hyun; Lee, Eun-Ho | JOURNAL OF MECHANICAL SCIENCE AND TECHNOLOGY | South Korea | 10.1007/s12206-020-0912-y | 0 | paper present planar reinforcement pr method fused deposition modeling proposed pr method planar reinforcing part metal sheet carbon fiber film cff placed inside structure laminated additive manufacturing tensile bending stiffness vibration characteristic planar reinforced structure evaluated using mechanical test tensile bending impact hammer test mechanical property planar reinforced specimen compared specimen built polylactic acid pla short carbon fiber reinforcement thermoplastic sfrtp filament show planar reinforced structure greater stiffness specimen experimental analyzed using mixture equation composite material difference reinforcement effect caused metal cff sheet discussed
cycling tests of a fibre-reinforced polymer honeycomb sandwich deck panel at very cold temperatures | The FRP deck panel with an overall geometry of 2.134 x 0.340 x 0.178 in was cyclically tested under a three-point loading setup in a cold room with the temperature as low as -55 degrees C. The Classic Beam Theory (CBT) method and the Finite Element (FE) method were also used to predict the panel behaviour at room temperatures. Based on this research, the following conclusions were made: (1) The low-temperature stiffness was about 3.8% higher than at the high temperature as long as the low temperature was above a certain degree; (2) When the temperature was lowered from -20 to -55 degrees C, the low-temperature stiffness decreased 11.5% comparing with the stiffness at room temperatures. This degradation in stiffness could not be recovered by raising the panel temperature; (3) During the ultimate load test at -55 degrees C, the panel failed at 171.1 KN with a very loud noise. Visual inspections indicated the debonding of the face sheet finally led to the local buckling of the exterior plate on both sides of the panel; (4) Very cold temperature exposure resulted in matrix hardening, matrix micro-cracking and fibre-matrix debonding as demonstrated by the AE testing data at different temperatures; and (5) At the room temperatures, the FRP panel showed a little stiffer performance than both the CBT method and the FE method would predict. | 2007 | Article | Ma, Zhongguo (John); Choppali, Usha; Li, Lungui | INTERNATIONAL JOURNAL OF MATERIALS & PRODUCT TECHNOLOGY | USA | 10.1504/ijmpt.2007.011516 | 0 | frp deck panel overall geometry number number x number number x number number cyclically tested three point loading setup cold room temperature low number degree c classic beam theory cbt method finite element fe method also used predict panel behaviour room temperature based research following conclusion made number low temperature stiffness number number percent higher high temperature long low temperature certain degree number temperature lowered number number degree c low temperature stiffness decreased number number percent comparing stiffness room temperature degradation stiffness could recovered raising panel temperature number ultimate load test number degree c panel failed number number kn loud noise visual inspection indicated debonding face sheet finally led local buckling exterior plate side panel number cold temperature exposure resulted matrix hardening matrix micro cracking fibre matrix debonding demonstrated ae testing different temperature number room temperature frp panel showed little stiffer performance cbt method fe method would predict
punching shear of reinforced concrete slabs bonded with reactive powder after exposure to fire | Reactive powder concrete (RPC) is one of the most recent and significant advancements in the world of building. Due to its higher concrete characteristics, it has a common excessive benevolence happening in the globe at the moment, excessive ductility, shrinkage resistance, and corrosion and abrasion resistance. Investigated is the method for amending the RPC experimentally in punching shear slab action and the properties of construction material to investigate properties of volumetric ratios of steel fiber, and silicas fume, tensile steel ratio, the most important component for construction is reinforced concrete, which works well with other materials to create structures in any shape that is needed. In the present research, investigational work of RC slab with (1,000 x 1,000 x 60) mm dimensions was tested. This study aims to see how the relative volume of steel fibers (Vf) and silica fume content (Sf) affect the actions of RC slabs after being exposed to fire. It originated that a concrete mix containing 2% steel fibers improved the RPC slab's cracking and final punching shear. The existence of reactive powder increases fire resistance. This study's experiment aimed to see how reactive powder and Slab's ultimate punching shear strength were affected by replacement ratio. Whenever a fire is present. After fire exposure, the initial and subsequent stiffness of reinforced concrete slabs reduced considerably the temperature grew from 25 to 750 & DEG;C. | 2023 | Article | Atea, Rafid Saeed; Dheyab, Hasanain M.; Aljazaari, Rasha A. | OPEN ENGINEERING | Iraq | 10.1515/eng-2022-0393 | 0 | reactive powder concrete rpc one recent significant advancement world building due higher concrete characteristic common excessive benevolence happening globe moment excessive ductility shrinkage resistance corrosion abrasion resistance investigated method amending rpc experimentally punching shear slab action property construction material investigate property volumetric ratio steel fiber silica fume tensile steel ratio important component construction reinforced concrete work well material create structure shape needed present research investigational work rc slab number number x number number x number mm dimension tested aim see relative volume steel fiber vf silica fume content sf affect action rc slab exposed fire originated concrete mix containing number percent steel fiber improved rpc slab cracking final punching shear existence reactive powder increase fire resistance experiment aimed see reactive powder slab ultimate punching shear strength affected replacement ratio whenever fire present fire exposure initial subsequent stiffness reinforced concrete slab reduced considerably temperature grew number number deg c
a new interface for coupling solid phase microextraction with liquid chromatography | A modified Rheodyne 7520 microsample injector was used as a new solid phase microextraction (SPME)-liquid chromatography (LC) interface. The modification was focused on the construction of a new sample rotor, which was built by gluing two sample rotors together. The new sample rotor was further reinforced with 3 pieces of stainless steel tubing. The enlarged central flow passage in the new sample rotor was used as a desorption chamber. SPME fiber desorption occurred in static mode. But all desorption solvent in the desorption chamber was injected into LC system with the interface. The analytical performance of the interface was evaluated by SPME-LC analysis of PAHs in water. At least 90% polycyclic aromatic hydrocarbons (PAHs) were desorbed from a polyacrylonitrile (PAN)1C18 bonded fuse silica fiber in 30s. And injection was completed in 20s. About 10-20% total carryovers were found on the fiber and in the interface. The carryover in the interface was eliminated by flushing the desorption chamber with acetonitrile at 1 mL min-1 for 2 min. The repeatability of the method was from 2% to 8%. The limit of detection (LOD) was in the mid pg mL(-1) range. The linear ranges were from 0.1 to 100 ng mL(-1). The new SPME-LC interface was reliable for coupling SPME with LC for both qualitative and quantitative analysis. (C) 2014 Elsevier B.V. All rights reserved. | 2014 | Article | Chen, Yong; Sidisky, Leonard M. | ANALYTICA CHIMICA ACTA | USA | 10.1016/j.aca.2014.01.056 | 0 | modified rheodyne number microsample injector used new solid phase microextraction spme liquid chromatography lc interface modification focused construction new sample rotor built gluing two sample rotor together new sample rotor reinforced number piece stainless steel tubing enlarged central flow passage new sample rotor used desorption chamber spme fiber desorption occurred static mode desorption solvent desorption chamber injected lc system interface analytical performance interface evaluated spme lc pahs water least number percent polycyclic aromatic hydrocarbon pahs desorbed polyacrylonitrile pan 1c18 bonded fuse silica fiber number injection completed number number number percent total carryovers found fiber interface carryover interface eliminated flushing desorption chamber acetonitrile number ml min number number min repeatability method number percent number percent limit detection lod mid pg ml number range linear range number number number ng ml number new spme lc interface reliable coupling spme lc qualitative quantitative c number b v right reserved
static mechanical properties of gfrp laminates with waste gfrp interleaf | A recycle method of GFRP is investigated in this study. Waste GFRP was divided into short glass fibers and resin fragments by milling. However the tensile strength of composites with the chips of waste GFRP is low, the composites are expected that fiber bridging and higher compressive strength than resin. These advantages could be shown by suitable application. We examined the aptitude of the chips of waste GFRP for interleaf materials of unidirectional composite laminates. The tensile strength of interleaved composite laminates was improved and found to be better than that predicted using the law of mixture in all fiber directions. Shear support and fiber bridging by the interleaf seemed to improve the tensile strength of composite laminates. (C) 2011 Published by Elsevier Ltd. Selection and/or peer-review under responsibility of ICM11 | 2011 | Proceedings Paper | Aono, Yuuta; Murae, Shota; Kubo, Toshihiko | 11TH INTERNATIONAL CONFERENCE ON THE MECHANICAL BEHAVIOR OF MATERIALS (ICM11) | Japan | 10.1016/j.proeng.2011.04.344 | 0 | recycle method gfrp investigated waste gfrp divided short glass fiber resin fragment milling however tensile strength composite chip waste gfrp low composite expected fiber bridging higher compressive strength resin advantage could shown suitable application examined aptitude chip waste gfrp interleaf material unidirectional composite laminate tensile strength interleaved composite laminate improved found better predicted using law mixture fiber direction shear support fiber bridging interleaf seemed improve tensile strength composite laminate c number published ltd selection peer review responsibility icm11
reinforced epoxy-based laminates containing agro-industrial waste fiber from peach palm tree: effect of the matrix modification | The use of natural fibers originated from agricultural waste in polymer composites is considered promising ecological, economical and societal solutions for the waste disposal problem. The present work investigates the effect of the modification of epoxy resin (ER) on the mechanical, dynamic-mechanical and water absorption properties of raw peach palm fiber (PPF) reinforced laminates. Liquid polybutadiene functionalized with isocyanate (PBNCO) and a commercial polyol-based isocyanate pre-polymer (E29) were used to modify the epoxy matrix, resulting in ER@PBNCO and ER@E29 thermosetting materials, respectively, after the curing process with isophorone-diamine. Composites prepared with modified ER matrices displayed outstanding flexural properties, better impact resistance and higher glass transition temperature. Moreover, superior reinforcing effect, obtained from dynamic-mechanical properties, was observed for ER@PBNCO/PPF and ER@E29/PPF composites. The best response in terms of impact resistance and water uptake was achieved with ER@PBNCO matrix, due to the toughening effect of polybutadiene itself and its hydrophobic nature. The creep resistance and strain recovery of both neat matrices and the corresponding composites were also evaluated using dynamic-mechanical equipment. The modified ER networks presented the highest creep resistance and better strain recovery. | 2022 | Article | Farias da Silva, Juliana M.; Soares da Silva, Jessica P.; Soares, Bluma G. | POLYMER BULLETIN | Brazil | 10.1007/s00289-021-03869-6 | 1 | use natural fiber originated agricultural waste polymer composite considered promising ecological economical societal solution waste disposal problem present work investigates effect modification epoxy resin er mechanical dynamic mechanical water absorption property raw peach palm fiber ppf reinforced laminate liquid polybutadiene functionalized isocyanate pbnco commercial polyol based isocyanate pre polymer e29 used modify epoxy matrix resulting er pbnco er e29 thermosetting material respectively curing process isophorone diamine composite prepared modified er matrix displayed outstanding flexural property better impact resistance higher glass transition temperature moreover superior reinforcing effect obtained dynamic mechanical property observed er pbnco ppf er e29 ppf composite best response term impact resistance water uptake achieved er pbnco matrix due toughening effect polybutadiene hydrophobic nature creep resistance strain recovery neat matrix corresponding composite also evaluated using dynamic mechanical equipment modified er network presented highest creep resistance better strain recovery
evaluation of the mechanical and biocidal properties of lapacho from tabebuia plant as a biocomposite material | The aim of this article is to discuss in detail the physicochemical properties of polylactide (PLA) reinforced by cortex fibers, which may cause bacterial mortality and increased biodegradation rates. PLA biocomposites containing cortex Lapacho fibers from Tabebuia (1-10 wt%) were prepared by extrusion and injection moulding processes. The effects of Lapacho on the mechanical and biocidal properties of the biocomposites were studied using tensile and impact tests, dynamic mechanical analysis (DMA), differential scanning calorimetry (DSC), thermogravimetry (TG), and the method of evaluating the antibacterial activity of antibacterial treated according to the standard ISO 22196:2011. It also presented the effects of Lapacho on the structural properties and biodegradation rates of biocomposites. This research study provides very important results complementing the current state of knowledge about the biocidal properties of Lapacho from Tabebuia plants and about cortex-reinforced biocomposites. | 2021 | Article | Stepczynska, Magdalena; Pawlowska, Alona; Moraczewski, Krzysztof; Rytlewski, Piotr; Trafarski, Andrzej; Olkiewicz, Daria; Walczak, Maciej | MATERIALS | Poland | 10.3390/ma14154241 | 0 | aim article discus detail physicochemical property polylactide pla reinforced cortex fiber may cause bacterial mortality increased biodegradation rate pla biocomposites containing cortex lapacho fiber tabebuia number number wt percent prepared extrusion injection moulding process effect lapacho mechanical biocidal property biocomposites studied using tensile impact test dynamic mechanical dma differential scanning calorimetry dsc thermogravimetry tg method evaluating antibacterial activity antibacterial treated according standard iso number number also presented effect lapacho structural property biodegradation rate biocomposites research provides important complementing current state knowledge biocidal property lapacho tabebuia plant cortex reinforced biocomposites
upcycling of hdpe milk bottles into high-stiffness, high-hdt composites with pineapple leaf waste materials | In the pursuit of sustainability and reduced dependence on new plastic materials, this study explores the upcycling potential of high-density polyethylene (HDPE) milk bottles into high-stiffness, high-heat-distortion-temperature (HDT) composites. Recycled high-density polyethylene (rHDPE) sourced from used milk bottles serves as the composite matrix, while reinforcing fillers are derived from dried pineapple leaves, comprising fibers (PALF) and non-fibrous materials (NFM). A two-roll mixer is employed to prepare rHDPE/NFM and rHDPE/PALF mixtures, facilitating filler alignment in the resulting prepreg. The prepreg is subsequently stacked and pressed into composite sheets. The introduction of PALF as a reinforcing filler significantly enhances the flexural strength and modulus of the rHDPE composite. A 20 wt.% PALF content yields a remarkable 162% increase in flexural strength and a 204% increase in modulus compared to neat rHDPE. The rHDPE/NFM composite also shows improved mechanical properties, albeit to a lesser degree than fiber reinforcement. Both composites exhibit a slight reduction in impact resistance. Notably, the addition of NFM or PALF substantially elevates HDT, raising the HDT values of the composites to approximately 84 degrees C and 108 degrees C, respectively, in contrast to the 71 degrees C HDT of neat rHDPE. Furthermore, the overall properties of both the composites are further enhanced by improving their compatibility through maleic anhydride-modified polyethylene (MAPE) use. Impact fracture surfaces of both composites reveal higher compatibility and clear alignment of NFM and PALF fillers, underscoring the enhanced performance and environmental friendliness of composites produced from recycled plastics reinforced with pineapple leaf waste fillers. | 2023 | Article | Amornsakchai, Taweechai; Duangsuwan, Sorn; Vulugabreak, Zina | POLYMERS | Thailand | 10.3390/polym15244697 | 1 | pursuit sustainability reduced dependence new plastic material explores upcycling potential high density polyethylene hdpe milk bottle high stiffness high heat distortion temperature hdt composite recycled high density polyethylene rhdpe sourced used milk bottle serf composite matrix reinforcing filler derived dried pineapple leaf comprising fiber palf non fibrous material nfm two roll mixer employed prepare rhdpe nfm rhdpe palf mixture facilitating filler alignment resulting prepreg prepreg subsequently stacked pressed composite sheet introduction palf reinforcing filler significantly enhances flexural strength modulus rhdpe composite number wt percent palf content yield remarkable number percent increase flexural strength number percent increase modulus compared neat rhdpe rhdpe nfm composite also show improved mechanical property albeit lesser degree fiber reinforcement composite exhibit slight reduction impact resistance notably addition nfm palf substantially elevates hdt raising hdt value composite approximately number degree c number degree c respectively contrast number degree c hdt neat rhdpe furthermore overall property composite enhanced improving compatibility maleic anhydride modified polyethylene mape use impact fracture surface composite reveal higher compatibility clear alignment nfm palf filler underscoring enhanced performance environmental friendliness composite produced recycled plastic reinforced pineapple leaf waste filler
the effect of reprocessing on the mechanical properties of the waste fabric reinforced composites | In this study, waste cotton fabric reinforced polymer matrix composite plate has been processed by a-custom-made recycling extruder. Two different (12.5% and 25% fibers by weight) waste fabric reinforced composite plates were produced and reprocessed six times to assess repetition effect of processing on the mechanical and rheological properties on plates. Effects of reprocessing were evaluated by the tensile testing and impact testing besides SEM, DSC, XRD and MFI rheological and characterization analysis. Test results of composite plates were compared with the pure low density polyethylene (LDPE) plate. Test results show that the tensile strength was increased till the 4th reprocessing step while reducing impact properties. In further reprocessing, tensile properties have been decreased as a consequence of the fabric/fiber damage. Thermal effect of reprocessing was limited according to the comprehensive characterization and theological analysis. (C) 2012 Elsevier B.V. All rights reserved. | 2012 | Article | Bakkal, Mustafa; Bodur, Mehmet S.; Berkalp, Omer B.; Yilmaz, Safak | JOURNAL OF MATERIALS PROCESSING TECHNOLOGY | Turkey | 10.1016/j.jmatprotec.2012.03.008 | 0 | waste cotton fabric reinforced polymer matrix composite plate processed custom made recycling extruder two different number number percent number percent fiber weight waste fabric reinforced composite plate produced reprocessed six time ass repetition effect processing mechanical rheological property plate effect reprocessing evaluated tensile testing impact testing besides sem dsc xrd mfi rheological characterization test composite plate compared pure low density polyethylene ldpe plate test show tensile strength increased till 4th reprocessing step reducing impact property reprocessing tensile property decreased consequence fabric fiber damage thermal effect reprocessing limited according comprehensive characterization theological c number b v right reserved
fiber-reinforced alkali-activated cements from ceramic waste and ladle furnace slag without thermal curing | Alkaline-activated cement, as an alternative to conventional portland cement, is being increasingly studied due to its environmental advantages and engineering properties. However, research on the feasibility of using both uncommon precursors and curing at ambient temperature is still limited. This study aims to investigate the potential of ceramic wastes, specifically from brick and tile production and ladle furnace slag, as precursors in alkaline activated cement reinforced with polyacrylonitrile fibers cured at 20 degrees C. Sodium silicate, in solution form, was used to activate the precursors, and three different fiber contents were tested, namely 0%, 0.5%, and 1%, by volume. Physical properties, such as capillarity and porosity, were assessed. Moreover, the mechanical behavior was thoroughly characterized by uniaxial compressive, flexural, and elasticity modulus tests. In addition, a thorough microstructural characterization, including scanning electron microscopy, X-ray energy dispersive analyzer, X-ray diffraction, and Fourier transform infrared spectroscopy was conducted at 14, 28, and 90 days. The results revealed that environmentally friendly alkali-activated binders were produced from wastes with limited industrial recycling possibilities. The mixture with 0.5% fibers was the one that presented better results, i.e., a flexural strength of 8.84 N/mm(2) and compressive strength of similar to 29 MPa at 90 days. The mechanical performance of this material is relevant, especially considering that a relatively low curing temperature was applied. The results also showed that calcium aluminum silicate hydrate (C-A-S-H) was detected as the main reaction product. (c) 2023 American Society of Civil Engineers. | 2023 | Article | Gaibor, Norma; Leitao, Dinis; Miranda, Tiago; Cristelo, Nuno; Fernandes, Lisete; Pereira, Eduardo N. B.; Cunha, Vitor M. C. F. | JOURNAL OF MATERIALS IN CIVIL ENGINEERING | Portugal | 10.1061/jmcee7.mteng-14776 | 0 | alkaline activated cement alternative conventional portland cement increasingly studied due environmental advantage engineering property however research feasibility using uncommon precursor curing ambient temperature still limited aim investigate potential ceramic waste specifically brick tile production ladle furnace slag precursor alkaline activated cement reinforced polyacrylonitrile fiber cured number degree c sodium silicate solution form used activate precursor three different fiber content tested namely number percent number number percent number percent volume physical property capillarity porosity assessed moreover mechanical behavior thoroughly characterized uniaxial compressive flexural elasticity modulus test addition thorough microstructural characterization including scanning electron microscopy x ray energy dispersive analyzer x ray diffraction fourier transform infrared spectroscopy conducted number number number day revealed environmentally friendly alkali activated binder produced waste limited industrial recycling possibility mixture number number percent fiber one presented better e flexural strength number number n mm number compressive strength similar number mpa number day mechanical performance material relevant especially considering relatively low curing temperature applied also showed calcium aluminum silicate hydrate c h detected main reaction product c number american society civil engineer
effect of jute fiber length on drilling performance of biocomposites: optimization comparison between rsm, ann, and genetic algorithm | This current research is a continuation of previous publication by authors on the study of the delamination factor (F-d) of jute/polyester biocomposites based on the response surface methodology (RSM). However, in this study (part II), ANN statistical data analysis on the drilling capacity of a biocomposite according to the drilling parameters mainly by changing the length of the fibers is reported. The interaction of machining factors is studied using 3D surface plots, whereas optimal parameters of the process are predicted with the desirability/RSM and ANN/ genetic algorithm (GA) curve. ANN is used to obtain the best-trained fitness model for (GA) of the biocomposite material reinforced with jute fibers. RSM and ANN models showed good agreement with experimentally obtained results. However, ANN models were found to be more accurate than the RSM due to the higher correlation of ANN coefficients than RSM coefficients during training, validation, and testing. | 2023 | Article | Belaadi, Ahmed; Boumaaza, Messaouda; Alshahrani, Hassan; Bourchak, Mostefa | INTERNATIONAL JOURNAL OF ADVANCED MANUFACTURING TECHNOLOGY | Algeria | 10.1007/s00170-022-10801-3 | 0 | current research continuation previous publication delamination factor f jute polyester biocomposites based response surface methodology rsm however part ii ann statistical drilling capacity biocomposite according drilling parameter mainly changing length fiber reported interaction machining factor studied using 3d surface plot whereas optimal parameter process predicted desirability rsm ann genetic algorithm ga curve ann used obtain best trained fitness model ga biocomposite material reinforced jute fiber rsm ann model showed good agreement experimentally obtained however ann model found accurate rsm due higher correlation ann coefficient rsm coefficient training validation testing
enhanced interfacial properties of carbon fiber/epoxy composites by coating carbon nanotubes onto carbon fiber surface by one-step dipping method | A type of carbon fiber/carbon nanotubes (CF/CNTs) multi-scale reinforcement was prepared by one-step dipping method, in which silane coupling agent (3-glycidyl ether oxy-propyl trimethoxy silane, KH560) was used as the bridge between CF and CNTs. Results showed that CNTs were uniformly coated onto CF surface, and the surface chemical activity, wettability and single fiber tensile strength of modified CFs were all improved significantly. More importantly, the interfacial shear strength (IFSS) of CF/CNTs reinforced epoxy composite, CF/CNTs composite, observed by SEM, showed good interface adhesion. It was also found that the silane coupling agent and CNTs would enhance the interfacial properties synergistically. Besides, the bridging effect of CNTs as the interfacial reinforcing mechanism for CF/CNTs multi-scale reinforcement composite was put forward. This special reinforcing mechanism may be as the guiding principle for CF surface modification and interfacial properties enhancement. | 2021 | Article | Xiong, Shu; Zhao, Yan; Wang, Yukun; Song, Jiupeng; Zhao, Xiaoran; Li, Shuang | APPLIED SURFACE SCIENCE | Peoples R China | 10.1016/j.apsusc.2021.149135 | 0 | type carbon fiber carbon nanotube cf cnts multi scale reinforcement prepared one step dipping method silane coupling agent number glycidyl ether oxy propyl trimethoxy silane kh560 used bridge cf cnts showed cnts uniformly coated onto cf surface surface chemical activity wettability single fiber tensile strength modified cf improved significantly importantly interfacial shear strength ifss cf cnts reinforced epoxy composite cf cnts composite observed sem showed good interface adhesion also found silane coupling agent cnts would enhance interfacial property synergistically besides bridging effect cnts interfacial reinforcing mechanism cf cnts multi scale reinforcement composite put forward special reinforcing mechanism may guiding principle cf surface modification interfacial property enhancement
towards selection chart of flame retardants for natural fibre reinforced polypropylene composites | The market of natural fibre thermoplastic composites NFTC is still developing. However, it is limited by the progress in optimising the process parameters and defining the functional additives. One of the most needed additives is the flame retardant FR material. Addition of excessive FRs can decrease the mechanical properties. Polypropylene PP reinforced with 30% natural fibres (flax, jute, hemp and sisal) are prepared using kneading and different FRs are mixed together. The effect of the different FRs on the flame retardance level, namely UL94, as well as the mechanical properties are studied. The studied FRs materials in this work are mineral, halogenated, halogen-free intumescent. Also, the effect of synergism with nanoclays and antimony trioxide is considered. Based on the mechanical properties and the flame retardance levels, a concept of FR selection chart is built considering only the both aspects of the tensile strength and flame retardance test UL94. | 2018 | Article | Elsabbagh, A.; Attia, T.; Ramzy, A.; Steuernagel, L.; Ziegmann, G. | COMPOSITES PART B-ENGINEERING | Egypt | 10.1016/j.compositesb.2017.12.020 | 1 | market natural fibre thermoplastic composite nftc still developing however limited progress optimising process parameter defining functional additive one needed additive flame retardant fr material addition excessive fr decrease mechanical property polypropylene pp reinforced number percent natural fibre flax jute hemp sisal prepared using kneading different fr mixed together effect different fr flame retardance level namely ul94 well mechanical property studied studied fr material work mineral halogenated halogen free intumescent also effect synergism nanoclays antimony trioxide considered based mechanical property flame retardance level concept fr selection chart built considering aspect tensile strength flame retardance test ul94
influence of discrete basalt fibres on shrinkage cracking of self-compacting ambient-cured geopolymer concrete | Short basalt fibres (BFs) have recently gained significant interest in the building materials sector due to their superior mechanical characteristics and cheaper manufacturing cost than other fibre types. Drying shrinkage and the early-age cracking of concrete are the root cause of many durability issues in the long run. Including small dosages of fibres within concrete composites has been shown as an effective technique to minimise drying shrinkage rates and reduce the crack widths developed due to plastic shrinkage cracking. Nevertheless, limited research studies have investigated the influence of short and long BFs with different dosages on the drying shrinkage rates and early-age cracking of geopolymer composites. In the present study, self-compacting geopolymer concrete (SCGC) using fly ash and slag as the binder is mixed with anhydrous sodium metasilicate powder as an alkali-activator. The study aims to investigate the influence of short (12 mm), long (30 mm) and hybrid-length (1:3 (short/long)) BFs with 1%, 1.5% and 2% dosages on the drying shrinkage properties and plastic shrinkage cracking of SCGC. The study results showed that adding BFs to SCGC reduces the drying shrinkage rates compared to plain SCGC, and SCGC reinforced with a 2% dosage of hybrid-length BFs recorded the lowest drying shrinkage rate. Two methods were used to measure crack widths: manual measurement (crack width gauge) and image analysis. No plastic shrinkage cracks were identified in mixes reinforced with 12 mm (1.5% and 2% dosages), 30 mm and hybrid-length BFs. | 2023 | Article | Heweidak, Mohamed; Kafle, Bidur; Al-Ameri, Riyadh | JOURNAL OF COMPOSITES SCIENCE | Australia | 10.3390/jcs7050202 | 0 | short basalt fibre bfs recently gained significant interest building material sector due superior mechanical characteristic cheaper manufacturing cost fibre type drying shrinkage early age cracking concrete root cause many durability issue long run including small dosage fibre within concrete composite shown effective technique minimise drying shrinkage rate reduce crack width developed due plastic shrinkage cracking nevertheless limited research study investigated influence short long bfs different dosage drying shrinkage rate early age cracking geopolymer composite present self compacting geopolymer concrete scgc using fly ash slag binder mixed anhydrous sodium metasilicate powder alkali activator aim investigate influence short number mm long number mm hybrid length number number short long bfs number percent number number percent number percent dosage drying shrinkage property plastic shrinkage cracking scgc showed adding bfs scgc reduces drying shrinkage rate compared plain scgc scgc reinforced number percent dosage hybrid length bfs recorded lowest drying shrinkage rate two used measure crack width manual measurement crack width gauge image plastic shrinkage crack identified mix reinforced number mm number number percent number percent dosage number mm hybrid length bfs
fire resistance tests on polypropylene-fiber-reinforced prestressed concrete box bridge girders | This paper presents an experimental study on fire behavior of polypropylene fiber prestressed concrete (PFPC) bridge girders subjected to localized hydrocarbon-fuel fire (mixed diesel oil and natural gas) and applied structural loading. The thermal responses, including temperature inside chamber, temperature within concrete and prestressing strands, were measured and analyzed throughout entire fire exposure duration. Further, structural responses, embracing mid-span deflection, effective prestress, polypropylene (PP) fiber concrete spalling, fire resistance, damage evolution and failure modes, attained from test were investigated in detail. The experimental results show that PP fiber can significantly release pressure of water vapor generated within high -strength concrete used in PFPC bridge girders, thus effectively enhancing spalling resistance of concrete in PFPC girders at elevated temperatures. The diaphragm can keep temperature inside chamber and also within top flange of PFPC box bridge girders steady for a period of time when temperature reaches 100 degrees C. However, the dia-phragm has little effect on structural response of PFPC box bridge girders. The mid-span deflection increases sharply at final stage of fire exposure. Meanwhile, fracture of prestressing strands occurs and the effective prestress decreases suddenly towards final stage of fire exposure. Thereafter, PFPC bridge girders rapidly get to limit state dependent on rate of deflection, thus exhibiting a brittle failure characteristic. This failure of PFPC bridge girders can be prevented using reserved prestressing strands. PFPC bridge girders, designed as per under -reinforced girder at room temperature, vulnerably present failure characteristics of rare-reinforced girder under fuel fire exposure conditions. | 2023 | Article | Song, Chaojie; Zhang, Gang; Lu, Zelei; Li, Xuyang; Zhao, Xiaocui | ENGINEERING STRUCTURES | Peoples R China | 10.1016/j.engstruct.2023.115800 | 0 | paper present experimental fire behavior polypropylene fiber prestressed concrete pfpc bridge girder subjected localized hydrocarbon fuel fire mixed diesel oil natural gas applied structural loading thermal response including temperature inside chamber temperature within concrete prestressing strand measured analyzed throughout entire fire exposure duration structural response embracing mid span deflection effective prestress polypropylene pp fiber concrete spalling fire resistance damage evolution failure mode attained test investigated detail experimental show pp fiber significantly release pressure water vapor generated within high strength concrete used pfpc bridge girder thus effectively enhancing spalling resistance concrete pfpc girder elevated temperature diaphragm keep temperature inside chamber also within top flange pfpc box bridge girder steady period time temperature reach number degree c however dia phragm little effect structural response pfpc box bridge girder mid span deflection increase sharply final stage fire exposure meanwhile fracture prestressing strand occurs effective prestress decrease suddenly towards final stage fire exposure thereafter pfpc bridge girder rapidly get limit state dependent rate deflection thus exhibiting brittle failure characteristic failure pfpc bridge girder prevented using reserved prestressing strand pfpc bridge girder designed per reinforced girder room temperature vulnerably present failure characteristic rare reinforced girder fuel fire exposure condition
polypropylene fiber reinforced cement mortars containing rice husk ash and nano-alumina | This paper presents the effects of incorporating two supplementary cementitious materials: rice husk ash (RHA) and nano-alumina (NA) in polypropylene fiber (PPF) reinforced cement mortars. RHA is an agricultural waste material and thus recycling of this material has substantial economic and environmental benefits. Compressive strength, flexural strength, water absorption and drying shrinkage of the hardened composites were investigated. The interfacial transition zone and the microstructures were studied by using scanning electron micrograph (SEM) and X-ray diffraction (XRD) analysis. A slight increase in compressive strength of mortar was observed by using up to 10 wt% of RHA as a replacement of cement. However, addition of nano-alumina helped the compressive strength of mortar remain approximately equal to that of the control specimen even when 20 or 30 wt% RHA was used. Addition of polypropylene fibers resulted in significant increase in the flexural strength of the mortar specimens. It was also observed that NA and PPF could reduce water absorption by pore blocking effect. The positive interactions between polypropylene fibers and RHA resulted in the lowest drying shrinkage of the fibrous mortar containing RHA. XRD analysis showed that the intensity of Alite and Belite phases decreased and new peak of portlandite produced with the addition of NA. The addition of RHA enhanced the late strength of the cement composites. Consequently, the combined addition of RHA, NA and PPF has resulted in increasing of flexural strength and reduction in both water absorption and drying shrinkage of mortars. (C) 2016 Elsevier Ltd. All rights reserved. | 2016 | Article | Mohseni, Ehsan; Khotbehsara, Mojdeh Mehrinejad; Naseri, Farzad; Monazami, Maryam; Sarker, Prabir | CONSTRUCTION AND BUILDING MATERIALS | Iran | 10.1016/j.conbuildmat.2016.02.124 | 0 | paper present effect incorporating two supplementary cementitious material rice husk ash rha nano alumina na polypropylene fiber ppf reinforced cement mortar rha agricultural waste material thus recycling material substantial economic environmental benefit compressive strength flexural strength water absorption drying shrinkage hardened composite investigated interfacial transition zone microstructures studied using scanning electron micrograph sem x ray diffraction xrd slight increase compressive strength mortar observed using number wt percent rha replacement cement however addition nano alumina helped compressive strength mortar remain approximately equal control specimen even number number wt percent rha used addition polypropylene fiber resulted significant increase flexural strength mortar specimen also observed na ppf could reduce water absorption pore blocking effect positive interaction polypropylene fiber rha resulted lowest drying shrinkage fibrous mortar containing rha xrd showed intensity alite belite phase decreased new peak portlandite produced addition na addition rha enhanced late strength cement composite consequently combined addition rha na ppf resulted increasing flexural strength reduction water absorption drying shrinkage mortar c number ltd right reserved
influence of steel and polypropylene fibers on the structural behavior of sustainable reinforced lightweight concrete beams made from crushed clay bricks | Structural lightweight concrete is preferred over traditional concrete due to its ability to reduce the dead load, minimize the size of load-bearing structural members, and provide more economical solutions for foundation deteriorations. This research sheds light on sustainable lightweight concrete using waste crushed clay bricks (CCB) as a lightweight aggregate. To reduce micro-crack propagation of the developed concrete, two types of fiber were implemented and investigated. Steel fibers (SF) with amounts of 0.5% and 1.0% by volume of concrete, and polypropylene fibers (PPF) with amounts of 0.1% and 0.2% by volume of concrete, were employed. Five reinforced concrete beams were made and tested in order to precisely evaluate the structural behavior of the proposed lightweight CCB concrete. Additionally, ABAQUS software for nonlinear finite element analysis has been utilized to simulate the tested beams and compare the numerical model predictions with the experimental findings. The findings revealed that the addition of SF and PPF exhibited a notable influence on enhancing the mechanical characteristics of lightweight CCB concrete. Adding 0.2% PPF increased the ultimate load and deformation capacity at failure by approximately 16% and 24%, respectively. Furthermore, after 28 days, the addition of 0.5% and 1.0% SF enhanced the compressive strength by around 11.7% and 17.6%, respectively. Moreover, a significant level of consistency between the results obtained from the numerical model and the experimental findings was observed. In general, the use of SF and PPF in CCB concrete successfully produced high-quality lightweight concrete with interesting results for use in reinforced concrete beams. | 2023 | Article | Elsherbiny, Esraa A.; Mortagi, Mohamed; Youssf, Osama; Abd Elrahman, Mohamed; El Madawy, Mohamed E. | SUSTAINABILITY | Egypt | 10.3390/su151914570 | 0 | structural lightweight concrete preferred traditional concrete due ability reduce dead load minimize size load bearing structural member provide economical solution foundation deterioration research shed light sustainable lightweight concrete using waste crushed clay brick ccb lightweight aggregate reduce micro crack propagation developed concrete two type fiber implemented investigated steel fiber sf amount number number percent number number percent volume concrete polypropylene fiber ppf amount number number percent number number percent volume concrete employed five reinforced concrete beam made tested order precisely evaluate structural behavior proposed lightweight ccb concrete additionally abaqus software nonlinear finite element utilized simulate tested beam compare numerical model prediction experimental finding finding revealed addition sf ppf exhibited notable influence enhancing mechanical characteristic lightweight ccb concrete adding number number percent ppf increased ultimate load deformation capacity failure approximately number percent number percent respectively furthermore number day addition number number percent number number percent sf enhanced compressive strength around number number percent number number percent respectively moreover significant level consistency obtained numerical model experimental finding observed general use sf ppf ccb concrete successfully produced high quality lightweight concrete interesting use reinforced concrete beam
evaluation of compressive and split tensile strength of slag based aluminosilicate geopolymer reinforced by waste polymeric materials using taguchi method | In this work, slag based aluminosilicate geopolymer was reinforced with polymeric fibers including, polyester (PES) (waste tire cap plies), polymeric particles including polyethylene terephthalate (PET) (waste water bottle), styrene-butadiene rubber (SBR) (waste tire), and polyvinyl chloride (PVC) (waste water hose). The tensile and compressive strength of the material was evaluated. Taguchi method was employed to assess the influence of the effective parameters on the mechanical characteristics of the geopolymer composite. QUALITEK-4 software was used to create the L32 orthogonal array with 192(96+96) geopolymer specimens and 32+32 experiments. Analysis of variance (ANOVA) was utilized to analyze the results of the experiments. The prepared geopolymers were characterized by SEM analysis. The results revealed that the compressive and split tensile strength of the aluminosilicate geopolymer was substantially improved after reinforced by the PES fibers compared with other particles such as SBR, PVC, and PET. | 2021 | Article | Khezrloo, Amirreza; Tayebi, Morteza; Shafiee, Abbas; Aghaie, Alireza | MATERIALS RESEARCH EXPRESS | Iran | 10.1088/2053-1591/abe101 | 0 | work slag based aluminosilicate geopolymer reinforced polymeric fiber including polyester pe waste tire cap ply polymeric particle including polyethylene terephthalate pet waste water bottle styrene butadiene rubber sbr waste tire polyvinyl chloride pvc waste water hose tensile compressive strength material evaluated taguchi method employed ass influence effective parameter mechanical characteristic geopolymer composite qualitek number software used create l32 orthogonal array number number number geopolymer specimen number number experiment variance anova utilized analyze experiment prepared geopolymers characterized sem revealed compressive split tensile strength aluminosilicate geopolymer substantially improved reinforced pe fiber compared particle sbr pvc pet
improvement of starch films for food packaging through a three-principle approach: antioxidants, cross-linking and reinforcement | This study uses sunflower hulls, a by-product from the sunflower snack industry, to recover both, valuable phenolic compounds and cellulose fibers, for the production of antioxidant reinforced starch films as potential food packaging material. The phenolic extract provided antioxidant properties to the films with EC50 values of 89 mg film/mg DPPH. The cellulose fibers reinforced the starch films with a threefold increase in Young's modulus. Furthermore, citric acid was added to induce cross-linking of the starch polymers and improve film integrity. The addition of citric acid induced both, starch polymer hydrolysis and cross-linking, seen in a shift in chain-length distribution after debranching with iso-amylase. This is the first study that focuses on a three-principle approach to improve edible starch films, and follows UN goals on sustainability to reduce waste and increase value in by-products as a step forward to functionalize packaging material. | 2020 | Article | Menzel, Carolin | CARBOHYDRATE POLYMERS | Sweden | 10.1016/j.carbpol.2020.116828 | 0 | us sunflower hull product sunflower snack industry recover valuable phenolic compound cellulose fiber production antioxidant reinforced starch film potential food packaging material phenolic extract provided antioxidant property film ec50 value number mg film mg dpph cellulose fiber reinforced starch film threefold increase young modulus furthermore citric acid added induce cross linking starch polymer improve film integrity addition citric acid induced starch polymer hydrolysis cross linking seen shift chain length distribution debranching iso amylase first focus three principle approach improve edible starch film follows un goal sustainability reduce waste increase value product step forward functionalize packaging material
comparison analysis of gfrp anchor pile performance in expansive soil foundation | GFRP anchor pile is to be researched and promoted in expansive soil foundation of tower buildings and underground buildings. Expansive soil area was selected, and comparison scheme of reinforced concrete anchor pile and GFRP anchor pile was designed. Uplift and compressive ultimate bearing capacity comparison experiment was done by one grouting, twice grouting, water cement ratio and soak. The performance of the two types of anchor pile each has advantages and disadvantages. Durability, safety, economy are considered, and traditional method of anchor pile can be improved. GFRP anchor pile and reinforced concrete anchor pile can be used in combination, and that can be better used in expansive soil foundation. | 2014 | Proceedings Paper | Liu, Xuejun | ADVANCED RESEARCH ON CIVIL ENGINEERING, MATERIALS ENGINEERING AND APPLIED TECHNOLOGY | Peoples R China | 10.4028/www.scientific.net/amr.859.243 | 0 | gfrp anchor pile researched promoted expansive soil foundation tower building underground building expansive soil area selected comparison scheme reinforced concrete anchor pile gfrp anchor pile designed uplift compressive ultimate bearing capacity comparison experiment done one grouting twice grouting water cement ratio soak performance two type anchor pile advantage disadvantage durability safety economy considered traditional method anchor pile improved gfrp anchor pile reinforced concrete anchor pile used combination better used expansive soil foundation
behavioral characteristics of precast frp-concrete composite deck subjected to combined axial and flexural loads | The behavioral characteristics of axially loaded precast FRP-concrete composite decks have been examined through flexural tests in order to verify the applicability to cable stayed bridge. The deck of a cable stayed bridge is naturally subjected to compressive forces. However, the precast FRP-concrete composite deck exhibits a small concrete section resisting to compression. Moreover, the deck is vulnerable to compression with a reduced cross-sectional stiffness because FRP of the deck under compression is governed by a compressive elastic modulus smaller than its tensile modulus. The results of the bending test on the axially loaded deck revealed a loss of the cross-sectional stiffness of about 5-13% but without effect on the serviceability. In addition, since large compressive stress is developed in concrete due to the axial load, the contribution of the axial load should be considered during the selection of the range where the precast FRP-concrete composite deck will be applied. From this study, it is verified that the precast FRP-concrete composite deck can be used as deck system for cable stayed bridge. (C) 2012 Elsevier Ltd. All rights reserved. | 2013 | Article | Cho, Keunhee; Park, Sung Yong; Kim, Sung Tae; Cho, Jeong-Rae; Kim, Byung-Suk | COMPOSITES PART B-ENGINEERING | South Korea | 10.1016/j.compositesb.2012.01.079 | 0 | behavioral characteristic axially loaded precast frp concrete composite deck examined flexural test order verify applicability cable stayed bridge deck cable stayed bridge naturally subjected compressive force however precast frp concrete composite deck exhibit small concrete section resisting compression moreover deck vulnerable compression reduced cross sectional stiffness frp deck compression governed compressive elastic modulus smaller tensile modulus bending test axially loaded deck revealed loss cross sectional stiffness number number percent without effect serviceability addition since large compressive stress developed concrete due axial load contribution axial load considered selection range precast frp concrete composite deck applied verified precast frp concrete composite deck used deck system cable stayed bridge c number ltd right reserved
effect of silanized-chitosan on flammability, mechanical, water absorption and biodegradability properties of pseudostem banana fiber and montmorillonite filled waste polypropylene biocomposite | Growing consciousness for an eco-friendly environment has revived the interest to develop composite fibers from biobased products. In this study, flammability, mechanical, water absorption and biodegradability properties of chitosan filled biocomposite waste polypropylene (wPP) reinforced with pseudo-stem banana fiber (PBF) and montmorillonite (MMt) biocomposites has been conducted investigate. It was successfully processed in solution method. Chitosan was chemically treated with glycidyloxypropyltrimethoxysilane (GPTMS) to improve interfacial adhesion between chitosan and wPP. The chitosan treated with GPTMS content in the biocomposites were varied from 0 to 7% (dry wt. basis) Flammability, tensile strength and water absorption index of biocomposites were measured according to ASTM D635, ASTM D638, and ASTM D570 respectively. To study the nature of its biodegradability, the biocomposites were technically buried in garbage dump land. The results show that the addition of treated chitosan 3-GPTMS has improved thermal properties such as Time to Ignition (TTi), Burning Rate (BR), and Heat release (HR) of treated biocomposites compared with neat PP and untreated biocomposite with treated chitosan. The treated biocomposites exhibit higher tensile strength and Young's modulus, but lower elongation at break compared with neat PP and untreated biocomposites with treated chitosan. The biocomposites show a reduction in the rate of water uptake with higher loading of CH. | 2017 | Proceedings Paper | Prasetyo, W. E.; Prihandoko, A.; Pujiasih, S.; Widianto, A.; Rahmawati, N.; Saputra, O. A.; Handayani, D. S. | MATERIAL CHEMISTRY DEVELOPMENT FOR FUTURE MEDICINE, INDUSTRY, ENVIRONMENTAL AND BIOMATERIAL APPLICATION | Indonesia | 10.1088/1757-899x/172/1/012063 | 1 | growing consciousness eco friendly environment revived interest develop composite fiber biobased product flammability mechanical water absorption biodegradability property chitosan filled biocomposite waste polypropylene wpp reinforced pseudo stem banana fiber pbf montmorillonite mmt biocomposites conducted investigate successfully processed solution method chitosan chemically treated glycidyloxypropyltrimethoxysilane gptms improve interfacial adhesion chitosan wpp chitosan treated gptms content biocomposites varied number number percent dry wt basis flammability tensile strength water absorption index biocomposites measured according astm d635 astm d638 astm d570 respectively nature biodegradability biocomposites technically buried garbage dump land show addition treated chitosan number gptms improved thermal property time ignition tti burning rate br heat release hr treated biocomposites compared neat pp untreated biocomposite treated chitosan treated biocomposites exhibit higher tensile strength young modulus lower elongation break compared neat pp untreated biocomposites treated chitosan biocomposites show reduction rate water uptake higher loading ch
fabrication of graphene oxide reinforced biocomposite: recycling of postconsumed footwear leather | The increasing concerns about solid waste disposal have led to the development of innovative strategies for repurposing waste materials. This paper describes a simple solution casting process for recycling postconsumed footwear leather fiber (PCF) into a biocomposite film reinforced with graphene oxide (GO) and polyvinylpyrrolidone (PVP). PVP was utilized as a compatibilizer to strengthen the interfacial bonding of GO and leather fiber via pi-pi interactions. UV-visible spectroscopy, Fourier transform infrared spectroscopy, X-ray diffraction, thermogravimetric analysis, and scanning electron microscopy were used to examine the material dispersibility bonding between GO and PCF, structural properties, thermal properties, and surface morphology of the biocomposite films, respectively. Compared to pure PCF film, the oxygen transmission rate of the prepared biocomposite films is elevated by 64% as well as the biodegradability rate is intensified up to 60%. In addition, the film's tensile strengths are raised by 216%, while their elongation at break is increased by 164.64% as compared with PCF. The versatility of these eco-friendly and biodegradable composite films extends to its possible applications in packaging and interior design. The outcomes of the research reveal the viability of manufacturing affordable and sustainable biocomposites through the utilization of waste leather from consumed footwear. | 2023 | Article | Islam, Rashedul; Noyon, Md Ashikur Rahaman; Dey, Thuhin Kumar; Jamal, Mamun; Rathanasamy, Rajasekar; Chinnasamy, Moganapriya; Uddin, Md. Elias | ADVANCES IN POLYMER TECHNOLOGY | Bangladesh | 10.1155/2023/3996687 | 0 | increasing concern solid waste disposal led development innovative strategy repurposing waste material paper describes simple solution casting process recycling postconsumed footwear leather fiber pcf biocomposite film reinforced graphene oxide go polyvinylpyrrolidone pvp pvp utilized compatibilizer strengthen interfacial bonding go leather fiber via pi pi interaction uv visible spectroscopy fourier transform infrared spectroscopy x ray diffraction thermogravimetric scanning electron microscopy used examine material dispersibility bonding go pcf structural property thermal property surface morphology biocomposite film respectively compared pure pcf film oxygen transmission rate prepared biocomposite film elevated number percent well biodegradability rate intensified number percent addition film tensile strength raised number percent elongation break increased number number percent compared pcf versatility eco friendly biodegradable composite film extends possible application packaging interior design outcome research reveal viability manufacturing affordable sustainable biocomposites utilization waste leather consumed footwear
a comprehensive physical, chemical and morphological characterization of novel cellulosic fiber extracted from the stem of elettaria cardamomum plant | To overcome the environmental regulations adopted across the globe in polymer composites, a natural fiber extracted from the waste stem of Elettaria cardamomum plant (ECF) was investigated for its suitability in polymer composites. Fundamental properties such as chemical, physical, thermal and surface morphology of ECF were evaluated using chemical composition analysis, optical microscope test, X-ray diffraction, Thermo-gravimetric and scanning electron microscope analysis. The chemical analysis outcomes revealed that ECF has a comparatively higher amount of cellulose (63.12 wt. %), lignin (16.5 wt. %) and lower hemicelluloses (13.7 wt. %), wax (1.5 wt. %) which is expected property of a reinforcement. Thermal analysis results demonstrated that ECF has thermal stability (up to 230 degrees C). Surface morphological analysis showed that non-cellulosic materials and impurities existed on the surface of the ECF. So, mild surface treatment was recommended. Higher tensile strength (294 +/- 1.62 MPa) and lower density (1470 Kg/m(3)) of ECF defined this as an appropriate fiber for reinforced composites. | 2021 | Article | Ahmed, Md Javeed; Balaji, M. A. S.; Saravanakumar, S. S.; Senthamaraikannan, P. | JOURNAL OF NATURAL FIBERS | India | 10.1080/15440478.2019.1691121 | 1 | overcome environmental regulation adopted across globe polymer composite natural fiber extracted waste stem elettaria cardamomum plant ecf investigated suitability polymer composite fundamental property chemical physical thermal surface morphology ecf evaluated using chemical composition optical microscope test x ray diffraction thermo gravimetric scanning electron microscope chemical outcome revealed ecf comparatively higher amount cellulose number number wt percent lignin number number wt percent lower hemicelluloses number number wt percent wax number number wt percent expected property reinforcement thermal demonstrated ecf thermal stability number degree c surface morphological showed non cellulosic material impurity existed surface ecf mild surface treatment recommended higher tensile strength number number number mpa lower density number kg number ecf defined appropriate fiber reinforced composite
effect of fiber surface treatments on the properties of short sisal fiber/poly(lactic acid) biocomposites | Sisal fiber (SF)-reinforced poly(lactic acid) (PLA) biocomposites were prepared from biodegradable PLA and surface-untreated or -treated short SF by melt mixing and subsequent compression molding. It is found that the surface treatments facilitate good adhesion between SFs and PLA matrix, which is consistent with the higher mechanical properties of the treated-SF/PLA biocomposites. Moreover, the surface treatments have similar effects on the biodegradability and water absorption of the biocomposites with the order as following: neat PLA < acetylated SF (A-SF)/PLA biocomposite approximate to silane-treated SF (S-SF)/PLA biocomposite < permanganate-treated SF (P-SF)/PLA biocomposite < mercerized SF (M-SF)/PLA biocomposite < untreated fiber (U-SF)/PLA biocomposite. In terms of overall consideration of the properties, acetylation treatment seems to be the most desirable surface method owing to the maximum tensile strength and water resistance, medium impact strength, and minimum degradability of the A-SF/PLA biocomposite. POLYM. COMPOS., 2012. (c) 2012 Society of Plastics Engineers | 2012 | Article | Zou, Hantao; Wang, Luoxin; Gan, Houlei; Yi, Changhai | POLYMER COMPOSITES | Peoples R China | 10.1002/pc.22295 | 1 | sisal fiber sf reinforced poly lactic acid pla biocomposites prepared biodegradable pla surface untreated treated short sf melt mixing subsequent compression molding found surface treatment facilitate good adhesion sfs pla matrix consistent higher mechanical property treated sf pla biocomposites moreover surface treatment similar effect biodegradability water absorption biocomposites order following neat pla acetylated sf sf pla biocomposite approximate silane treated sf sf pla biocomposite permanganate treated sf p sf pla biocomposite mercerized sf sf pla biocomposite untreated fiber u sf pla biocomposite term overall consideration property acetylation treatment seems desirable surface method owing maximum tensile strength water resistance medium impact strength minimum degradability sf pla biocomposite polym compos number c number society plastic engineer
static deflection and free vibration behavior of sandwich plates made of hybrid flax/glass fiber composite skins and pla core | In the current work, the vibration and bending behaviour of hybrid sandwich plates is analysed using the finite element (FE) method. The sandwich plate's core is formed of polylactic acid (PLA), while the skins are strengthened with flax/glass fibers. Different arrangements of the skin layers of sandwich plates reinforced with flax and glass fibers were explored. A higher order theory-based FE model was used to predict the sandwich plates' natural frequencies and deflections. The FE model was validated by comparing the results obtained from the model with the literature results. The effects of stacking sequence, ply angles and end condition on the dynamic properties of sandwich plates have been studied in detail. Finally, the implications of stacking sequence on a hybrid sandwich plate that is subjected to mechanical loads are explored. The results of this study can provide valuable insights for the design and development of more efficient and cost-effective sandwich structures for various engineering applications. | 2023 | Article | Shankar, A. N.; Prasad, Mattipally; Siddique, Mohammed Javeed; Reddy, V. Mahidhar; Al-Bahrani, Mohammed; Saeed, Abdulkafi Mohammed; Sivakumar, J.; Selvaraj, Rajeshkumar; Yvaz, A. | FIBERS AND POLYMERS | India | 10.1007/s12221-023-00218-4 | 0 | current work vibration bending behaviour hybrid sandwich plate analysed using finite element fe method sandwich plate core formed polylactic acid pla skin strengthened flax glass fiber different arrangement skin layer sandwich plate reinforced flax glass fiber explored higher order theory based fe model used predict sandwich plate natural frequency deflection fe model validated comparing obtained model literature effect stacking sequence ply angle end condition dynamic property sandwich plate studied detail finally implication stacking sequence hybrid sandwich plate subjected mechanical load explored provide valuable insight design development efficient cost effective sandwich structure various engineering application
reinforcement of waste hemp fibres in aromatic diamine-based benzoxazine thermosets for the enhancement of mechanical and thermomechanical properties | Natural fibres (NFs) have been successfully reinforced in polymer matrices to strengthen the properties of the polymers. The polybenzoxazine thermosets are facing instable mechanical properties due to the high brittleness, herein, waste hemp fibres (WHF) reinforced polybenzoxazine composites are prepared. Effects of WHF volume % loading on curing, thermomechanical, mechanical, and thermal properties are studied. FTIR results confirmed that WHF rich in -OH groups increased the ring-opening of oxazines and reduced curing temperature. In addition, an increase of 223%, 111%, 64%, and 253% in impact, tensile strength, flexural and Young's modulus, respectively, were recorded after loading optimum concentration (30 vol. %) in composites. Considerable enhancements were also seen in the thermomechanical properties on optimum loading, double stiffness and 26 degrees C increase was recorded in the glass transition temperature. Nonetheless, the decline was observed in thermal stabilities, T-5% and Y-c were 24 degrees C and 1.4 % lower, respectively, than neat poly(P-ddm). | 2017 | Article | Dayo, Abdul Qadeer; Xu, Yi-Le; Zegaoui, Abdeldjalil; Nizamani, Adnan Aftab; Wang, Jun; Zhang, Lili; Liu, Wen-Bin; Shah, Ahmer Hussain | PLASTICS RUBBER AND COMPOSITES | Peoples R China | 10.1080/14658011.2017.1386366 | 1 | natural fibre nfs successfully reinforced polymer matrix strengthen property polymer polybenzoxazine thermosets facing instable mechanical property due high brittleness herein waste hemp fibre whf reinforced polybenzoxazine composite prepared effect whf volume percent loading curing thermomechanical mechanical thermal property studied ftir confirmed whf rich oh group increased ring opening oxazines reduced curing temperature addition increase number percent number percent number percent number percent impact tensile strength flexural young modulus respectively recorded loading optimum concentration number vol percent composite considerable enhancement also seen thermomechanical property optimum loading double stiffness number degree c increase recorded glass transition temperature nonetheless decline observed thermal stability number percent c number degree c number number percent lower respectively neat poly p ddm
interfacial and fatigue-resistant synergetic enhancement of carbon fiber/epoxy hierarchical composites via an electrophoresis deposited carbon nanotube-toughened transition layer | To synergistically improve interfacial and fatigue-resistant performance of carbon fiber/epoxy composites, a transition layer reinforced by oxidized multiwall carbon nanotubes (OCNTs) was built. OCNTs were integrated onto carbon fibers using a continuous electrophoretic deposition method. Results of static and fatigue tests showed that compared with composites without OCNTs, the hierarchical composites not only showed increases of 33.3% in interfacial shear strength, 10.5% in interlaminar shear strength and 9.5% in flexural strength but also acquired 4.5% improvement in residual bending strength retention after fatigue tests. The transition layer detected by energy dispersive X-ray spectroscopy and atomic force microscope in force mode might be responsible for the above improvements. Combined with scanning electron microscopy analysis and ultrasonic C-scan detection, the functions of modified interfacial microstructure were discussed. The enhanced interface could help to reduce stress concentration and lead destructive cracks to spread along multiple paths, enhancing the damage resistance. (C) 2016 Elsevier Ltd. All rights reserved. | 2017 | Article | Sui, Xianhang; Shi, Jie; Yao, Hongwei; Xu, Zhiwei; Chen, Lei; Li, Xiaojie; Ma, Meijun; Kuang, Liyun; Fu, Hongjun; Deng, Hui | COMPOSITES PART A-APPLIED SCIENCE AND MANUFACTURING | Peoples R China | 10.1016/j.compositesa.2016.11.004 | 0 | synergistically improve interfacial fatigue resistant performance carbon fiber epoxy composite transition layer reinforced oxidized multiwall carbon nanotube ocnts built ocnts integrated onto carbon fiber using continuous electrophoretic deposition method static fatigue test showed compared composite without ocnts hierarchical composite showed increase number number percent interfacial shear strength number number percent interlaminar shear strength number number percent flexural strength also acquired number number percent improvement residual bending strength retention fatigue test transition layer detected energy dispersive x ray spectroscopy atomic force microscope force mode might responsible improvement combined scanning electron microscopy ultrasonic c scan detection function modified interfacial microstructure discussed enhanced interface could help reduce stress concentration lead destructive crack spread along multiple path enhancing damage resistance c number ltd right reserved
influence of portland cement alkalinity on wool-reinforced mortar | Natural wool is a good insulating material, both thermally and acoustically. With the increase in demand for the usage of waste materials, other applications have been found, such as the use of wool as a fibre reinforcement in mortars and concretes. Unfortunately, wool, like other natural organic materials, dissolves in alkaline environments and, consequently, the performance of wool reinforcement cannot be guaranteed for a long time. To address this issue, three series of wool-reinforced mortar beams, with various contents of alkalis in cement, were investigated. The chemical compatibility and the effects of alkalinity on mechanical performance were investigated by testing the beams under three-point bending and, subsequently, by analysing the microstructure of the mortars using energy-dispersive X-ray spectroscopy. The results showed that the lower the alkalinity of the cement paste, the better the resistance of wool fibres in the cementitious matrix, thus guaranteeing larger post-cracking residual stresses in the wool-reinforced mortars. | 2021 | Article | Fantilli, Alessandro P.; Jozwiak-Niedzwiedzka, Daria | PROCEEDINGS OF THE INSTITUTION OF CIVIL ENGINEERS-CONSTRUCTION MATERIALS | Italy | 10.1680/jcoma.20.00003 | 0 | natural wool good insulating material thermally acoustically increase demand usage waste material application found use wool fibre reinforcement mortar concrete unfortunately wool like natural organic material dissolve alkaline environment consequently performance wool reinforcement cannot guaranteed long time address issue three series wool reinforced mortar beam various content alkali cement investigated chemical compatibility effect alkalinity mechanical performance investigated testing beam three point bending subsequently analysing microstructure mortar using energy dispersive x ray spectroscopy showed lower alkalinity cement paste better resistance wool fibre cementitious matrix thus guaranteeing larger post cracking residual stress wool reinforced mortar
gas dissolution foaming as a novel approach for the production of lightweight biocomposites of phb/natural fibre fabrics | The aim of this study is to propose and explore a novel approach for the production of cellular lightweight natural fibre, nonwoven, fabric-reinforced biocomposites by means of gas dissolution foaming from composite precursors of polyhydroxybutyrate-based matrix and flax fabric reinforcement. The main challenge is the development of a regular cellular structure in the polymeric matrix to reach a weight reduction while keeping a good fibre-matrix stress transfer and adhesion. The viability of the process is evaluated through the analysis of the cellular structure and morphology of the composites. The effect of matrix modification, nonwoven treatment, expansion temperature, and expansion pressure on the density and cellular structure of the cellular composites is evaluated. It was found that the nonwoven fabric plays a key role in the formation of a uniform cellular morphology, although limiting the maximum expansion ratio of the composites. Cellular composites with a significant reduction of weight (relative densities in the range 0.4-0.5) were successfully obtained. | 2018 | Article | Ventura, Heura; Sorrentino, Luigi; Laguna-Gutierrez, Ester; Angel Rodriguez-Perez, Miguel; Ardanuy, Monica | POLYMERS | Spain | 10.3390/polym10030249 | 1 | aim propose explore novel approach production cellular lightweight natural fibre nonwoven fabric reinforced biocomposites mean gas dissolution foaming composite precursor polyhydroxybutyrate based matrix flax fabric reinforcement main challenge development regular cellular structure polymeric matrix reach weight reduction keeping good fibre matrix stress transfer adhesion viability process evaluated cellular structure morphology composite effect matrix modification nonwoven treatment expansion temperature expansion pressure density cellular structure cellular composite evaluated found nonwoven fabric play key role formation uniform cellular morphology although limiting maximum expansion ratio composite cellular composite significant reduction weight relative density range number number number number successfully obtained
design and performance analysis of waste nonwoven reinforced composites | Among the applications of textiles, nonwovens are one of the fastest-growing segments of the textile industry and consequently the waste generated from this sector increases gradually every year. Improper practices, selvedges wastes, wastes in converting of nonwovens and wastes of used nonwovens are mostly recycled for textile applications as reclaimed fibers and an important amount of nonwoven wastes are disposed by burying or burning. The aim of this study is to produce waste nonwoven reinforced composite and analyze its performance. In this study, the selvedge wastes of needle-punched polyester nonwovens are used as reinforcement material, whereas both low density polyethylene and polypropylene polymers are used as matrix to produce functional polymer composites by extrusion method. Some part of the selvedge wastes are cut into small pieces and some are broken into granules and rest of them is opened into fibers. The effect of the form of reinforcement material on mechanical and thermal properties is investigated by various tests. | 2010 | Proceedings Paper | Yalcin, Ipek; Gok Sadikoglu, Telem; Berkalp, Omer Berk; Bakkal, Mustafa | ITC&DC: 5TH INTERNATIONAL TEXTILE, CLOTHING & DESIGN CONFERENCE 2010, BOOK OF PROCEEDINGS: MAGIC WORLD OF TEXTILES | Turkey |  | 0 | among application textile nonwovens one fastest growing segment textile industry consequently waste generated sector increase gradually every year improper practice selvedge waste waste converting nonwovens waste used nonwovens mostly recycled textile application reclaimed fiber important amount nonwoven waste disposed burying burning aim produce waste nonwoven reinforced composite analyze performance selvedge waste needle punched polyester nonwovens used reinforcement material whereas low density polyethylene polypropylene polymer used matrix produce functional polymer composite extrusion method part selvedge waste cut small piece broken granule rest opened fiber effect form reinforcement material mechanical thermal property investigated various test
unit-cell geometry of 3-d braided structures | The traditional approach used in modeling of composites reinforced by three-dimensional (3-D) braids is to assume a simple unit cell geometry of a 3-D braided structure with known fiber volume fraction and orientation. In this article, we first examine 3-D braiding methods in the light of braid structures, followed by the development of geometric models for 3-D braids using a unit cell approach. The unit cell geometry of 3-D braids is identified and the relationship of structural parameters such as yarn orientation angle and fiber volume fraction with the key processing parameters established. The limiting geometry has been computed by establishing the point at which yarns jam against each other. Using this factor makes it possible to identify the complete range of allowable geometric arrangements for 3-D braided preforms. This identified unit cell geometry can be translated to mechanical models which relate the geometrical properties of fabric preforms to the mechanical responses of composite systems. | 1993 | Article | DU, GW; KO, FK | JOURNAL OF REINFORCED PLASTICS AND COMPOSITES | USA | 10.1177/073168449301200702 | 0 | traditional approach used modeling composite reinforced three dimensional number braid assume simple unit cell geometry number braided structure known fiber volume fraction orientation article first examine number braiding light braid structure followed development geometric model number braid using unit cell approach unit cell geometry number braid identified relationship structural parameter yarn orientation angle fiber volume fraction key processing parameter established limiting geometry computed establishing point yarn jam using factor make possible identify complete range allowable geometric arrangement number braided preforms identified unit cell geometry translated mechanical model relate geometrical property fabric preforms mechanical response composite system
biodegradable polyesters reinforced with eucalyptus fiber: effect of reactive agents | The aim of this work was to investigate the effect of reactive agents on the rheological behaviors, morphology and mechanical properties of two biodegradable polyesters; poly(lactic acid) (PLA) and poly(butylene succinate) (PBS) reinforced with eucalyptus fiber. Two types of reactive agents, chain extender (Joncryl (R)) and peroxide (Perkadox (R) 14), were selected. Biocomposites consisting of a constant fiber loading of 10 wt% with and without reactive agents were prepared by one-step melt-mixing methods via an internal mixer with the rotational speed of 60 rpm and the temperature of 150 and 190 degrees C for PBS and PLA, respectively. The biocomposite samples were then compression-molded for tensile testing. Rheological and morphological properties of the biocomposites were also investigated by means of dynamical mechanical analysis (DMA) and scanning electron micrograph (SEM). The results revealed the presence of Joncryl (R) in PLA biocomposites caused the increase of mixing torque, complex viscosity, storage modulus and mechanical properties when compared to the addition of peroxide. The increase of complex viscosity of PLA biocomposites added Joncryl (R) was due to the increase in the population of the higher molecular weights as confirmed by GPC analysis. In the case of PBS biocomposites, it showed a dramatic increase in the complex viscosity and storage modulus with decreasing crossover frequencies when adding peroxide rather than adding Joncryl (R). The SEM micrographs demonstrated that the compatibility between the polymer matrix and fiber was improved when adding a small amount of Joncryl (R) and peroxide for both polymers, except for 0.5 phr peroxide loading, leading to an improvement of their modulus and tensile strength. | 2017 | Proceedings Paper | Nanthananon, P.; Seadan, M.; Pivsa-Art, S.; Hiroyuki, H.; Suttiruengwong, S. | PROCEEDINGS OF PPS-32: THE 32ND INTERNATIONAL CONFERENCE OF THE POLYMER PROCESSING SOCIETY | Thailand | 10.1063/1.5016739 | 1 | aim work investigate effect reactive agent rheological behavior morphology mechanical property two biodegradable polyester poly lactic acid pla poly butylene succinate pb reinforced eucalyptus fiber two type reactive agent chain extender joncryl r peroxide perkadox r number selected biocomposites consisting constant fiber loading number wt percent without reactive agent prepared one step melt mixing via internal mixer rotational speed number rpm temperature number number degree c pb pla respectively biocomposite sample compression molded tensile testing rheological morphological property biocomposites also investigated mean dynamical mechanical dma scanning electron micrograph sem revealed presence joncryl r pla biocomposites caused increase mixing torque complex viscosity storage modulus mechanical property compared addition peroxide increase complex viscosity pla biocomposites added joncryl r due increase population higher molecular weight confirmed gpc case pb biocomposites showed dramatic increase complex viscosity storage modulus decreasing crossover frequency adding peroxide rather adding joncryl r sem micrographs demonstrated compatibility polymer matrix fiber improved adding small amount joncryl r peroxide polymer except number number phr peroxide loading leading improvement modulus tensile strength
novel fibrous composites based on electrospun psf and pvdf ultrathin fibers reinforced with inorganic nanoparticles: evaluation as oil spill sorbents | Oil spill accidents and oily wastewaters induce a negative impact to the environment and human health. Therefore, the developing of new sorbent materials to combat promptly such type of pollution is of great interest. In this work, poly(vinylidene fluoride) and polysulfone ultrathin fibers reinforced with Halloysite nanoclay and CoFe2O4 were developed via electrospinning method as composite sorbent materials. Fibrous composites were characterized by scanning and transmission electron microscopy. The magnetic property and the wetting behavior were ascertained by magnetometric and contact angle measurements, respectively. Results showed that the morphology of fibers was homogeneous, and the inorganic particles were properly dispersed within the polymeric matrix. Finally, sorbents were tested for sorption of oily liquids. Produced materials revealed the sorption capacities ranging from 3.70 to 10.01g/g for poly(vinylidene fluoride)-based composites, and from 15.69 to 28.21g/g for polysulfone-based composites, depending on the nature of tested oil. | 2018 | Article | Dorneanu, Petronela Pascariu; Cojocaru, Corneliu; Samoila, Petrisor; Olaru, Niculae; Airinei, Anton; Rotaru, Aurelian | POLYMERS FOR ADVANCED TECHNOLOGIES | Romania | 10.1002/pat.4255 | 0 | oil spill accident oily wastewater induce negative impact environment human health therefore developing new sorbent material combat promptly type pollution great interest work poly vinylidene fluoride polysulfone ultrathin fiber reinforced halloysite nanoclay cofe2o4 developed via electrospinning method composite sorbent material fibrous composite characterized scanning transmission electron microscopy magnetic property wetting behavior ascertained magnetometric contact angle measurement respectively showed morphology fiber homogeneous inorganic particle properly dispersed within polymeric matrix finally sorbent tested sorption oily liquid produced material revealed sorption capacity ranging number number number 01g g poly vinylidene fluoride based composite number number number 21g g polysulfone based composite depending nature tested oil
crushing behavior of cfrp/al hybrid tubes under oblique lateral loading | This work aims to research the oblique lateral crushing behavior of CFRP/AL hybrid tubes under different parameter configurations. First, a finite element model was established based on the maximum stress criterion and the traction-separation law. The reliability of the numerical models for pure aluminum, pure composite, and hybrid tubes was verified by rigorous comparison with experimental data, respectively. Second, the influence of loading conditions and geometric characteristics on crashworthiness were studied. The results show that the damage modes of the hybrid tube under oblique lateral loading are mainly concentrated in the horizontal and vertical ends, specifically in the form of plastic hinge and fiber, matrix fracture. The CFRP layers has positive effect on improving the specific energy absorption (SEA). High ratio thickness of aluminum tubes can effectively improve the energy absorption (EA) and crush force efficiency (CFE). It is found that the sandwich structure is not conducive to resist lateral crushing, while the CFRP without external constraints can absorb more impact energy. HighlightsThe oblique lateral crushing behavior of CFRP/AL hybrid tube was studied.A numerical simulation method was proposed and verified.The effects of loading angle, fiber layers and AL thickness were studied.The hybrid ratio and hybrid method were designed and discussed. | 2023 | Article | Yang, Hongyuan; Ren, Yiru | POLYMER COMPOSITES | Peoples R China | 10.1002/pc.27567 | 0 | work aim research oblique lateral crushing behavior cfrp al hybrid tube different parameter configuration first finite element model established based maximum stress criterion traction separation law reliability numerical model pure aluminum pure composite hybrid tube verified rigorous comparison experimental respectively second influence loading condition geometric characteristic crashworthiness studied show damage mode hybrid tube oblique lateral loading mainly concentrated horizontal vertical end specifically form plastic hinge fiber matrix fracture cfrp layer positive effect improving specific energy absorption sea high ratio thickness aluminum tube effectively improve energy absorption ea crush force efficiency cfe found sandwich structure conducive resist lateral crushing cfrp without external constraint absorb impact energy highlightsthe oblique lateral crushing behavior cfrp al hybrid tube studied numerical simulation method proposed verified effect loading angle fiber layer al thickness studied hybrid ratio hybrid method designed discussed
the durability of high-strength concrete containing waste tire steel fiber and coal fly ash | The demands for high-strength concrete (HSC) have been increasing rapidly in the construction industry due to the requirements of thin and durable structural elements. HSC is highly brittle. Therefore, to augment its ductility behavior, expensive fibers are used. These negative drawbacks of HSC can be controlled by incorporating waste materials into its manufacturing instead of conventional ones. Therefore, this study assessed the performance of HSC produced with different quantities of waste tire steel fiber (WSF) and fly ash (FA). WSF was used at two doses, namely, 0.5% and 1%, by volume in HSC, with low-to-medium volumes of FA, that is, 10%-35%. The studied durability parameters included rapid chloride permeability (RCP) and chloride penetration depth (CPD) by immersion method (28 and 120 days) and acid attack resistance (AAR) (28 and 120 days). Various basic mechanical properties of HSC were also analyzed, such as compressive strength (f(CM)), modulus of elasticity (E-CM), splitting-tensile strength (f(CTM)), and modulus of rupture (f(CRM)). The results revealed that the damaging effect of WSF on the RCP resistance of HSC is probably due to the high conductivity of steel fibers. However, test results of CPD showed that WSF produced insignificant changes in chloride permeability of HSC. Furthermore, when made with FA, WSF-reinforced HSC yielded very low chloride permeability. Both WSF and FA contributed to the improvement in the AAR of HSC. WSF was highly useful to tensile properties while it showed minor effects on compressive properties (f(CM) and E-CM). Optimum ductility and durability can be achieved with HSC incorporating 1% WSF and 10%-15% FA. | 2021 | Article | Ali, Babar; Yilmaz, Erol; Tahir, Ahmad Raza; Gamaoun, Fehmi; El Ouni, Mohamed Hechmi; Murtaza Rizvi, Syed Muhammad | ADVANCES IN MATERIALS SCIENCE AND ENGINEERING | Pakistan | 10.1155/2021/7329685 | 0 | demand high strength concrete hsc increasing rapidly construction industry due requirement thin durable structural element hsc highly brittle therefore augment ductility behavior expensive fiber used negative drawback hsc controlled incorporating waste material manufacturing instead conventional one therefore assessed performance hsc produced different quantity waste tire steel fiber wsf fly ash fa wsf used two dos namely number number percent number percent volume hsc low medium volume fa number percent number percent studied durability parameter included rapid chloride permeability rcp chloride penetration depth cpd immersion method number number day acid attack resistance aar number number day various basic mechanical property hsc also analyzed compressive strength f cm modulus elasticity e cm splitting tensile strength f ctm modulus rupture f crm revealed damaging effect wsf rcp resistance hsc probably due high conductivity steel fiber however test cpd showed wsf produced insignificant change chloride permeability hsc furthermore made fa wsf reinforced hsc yielded low chloride permeability wsf fa contributed improvement aar hsc wsf highly useful tensile property showed minor effect compressive property f cm e cm optimum ductility durability achieved hsc incorporating number percent wsf number percent number percent fa
investigating flexural performance of waste tires steel fibers-reinforced cement-treated mixtures for sustainable composite pavements | In many parts of the world, the cement-treated base course material has been extensively used within composite pavements for enhancing the load-carrying capacity of pavements. However, its vulnerability to cracking under repetitive traffic loading, due to its brittle nature, significantly cuts off its lifespan and hence reducing the sustainability of composite pavements. To provide a solution to this problem, this study is aimed to investigate the flexural performance of cement-treated base (CTB) mixtures reinforced with the Waste Steel Fibers (WSF) extracted as a residual product from the scrap tires. The flexural performance is evaluated in terms of flexural fatigue and flexural strength. Moreover, the effect of steel fiber reinforcement on the dynamic modulus of the cement-treated base mixtures was also studied. The specimens for dynamic modulus were prepared by using a gyratory compactor to better simulate the traffic loading. Furthermore, the basic split tensile strength and unconfined compressive strength of WSF reinforced CTB mixtures were also studied. Lastly, important correlations were derived based on the results obtained in this study, to predict the flexural performance of CTB mixtures in terms of dynamic modulus and fatigue life by conducting basic split tensile strength tests and flexural strength tests. Based on the results, WSF reinforcement has noticeably enhanced tensile strength, dynamic modulus, flexural strength, and fatigue life of CTB mixtures. On the other hand, the variations in the compressive strength due to WSF reinforcement were trivial. Based on the results, the steel fibers content of 0.3% by volume of the wet compacted blend has shown more promising results than lower and higher WSF contents.(C) 2020 Elsevier Ltd. All rights reserved. | 2021 | Article | Suleman, Muhammad; Ahmad, Naveed; Khan, Sibghat Ullah; Ahmad, Tufail | CONSTRUCTION AND BUILDING MATERIALS | Pakistan | 10.1016/j.conbuildmat.2020.122099 | 0 | many part world cement treated base course material extensively used within composite pavement enhancing load carrying capacity pavement however vulnerability cracking repetitive traffic loading due brittle nature significantly cut lifespan hence reducing sustainability composite pavement provide solution problem aimed investigate flexural performance cement treated base ctb mixture reinforced waste steel fiber wsf extracted residual product scrap tire flexural performance evaluated term flexural fatigue flexural strength moreover effect steel fiber reinforcement dynamic modulus cement treated base mixture also studied specimen dynamic modulus prepared using gyratory compactor better simulate traffic loading furthermore basic split tensile strength unconfined compressive strength wsf reinforced ctb mixture also studied lastly important correlation derived based obtained predict flexural performance ctb mixture term dynamic modulus fatigue life conducting basic split tensile strength test flexural strength test based wsf reinforcement noticeably enhanced tensile strength dynamic modulus flexural strength fatigue life ctb mixture hand variation compressive strength due wsf reinforcement trivial based steel fiber content number number percent volume wet compacted blend shown promising lower higher wsf content c number ltd right reserved
high performance polyphenylene sulfide biocomposites with lightweight and sustainable hybrid fillers: biocarbon and recycled carbon fibers | Sustainable hybrid fillers including biocarbon (BioC) and recycled carbon fibers (rCF) are used to reinforce the polyphenylene sulfide (PPS). The PPS biocomposites were compared with the conventional talc filled counter-parts. The PPS/BioC/rCF biocomposites have comparable specific mechanical properties and thermal stability to the PPS/talc/rCF composites. However, the former has higher content of sustainable fillers, which provides better energy saving and emission reduction properties. The biocomposites filled with BioC/rCF showed a similar degradation process as talc/rCF counterparts during the heat aging process. This study can help open high-end application options (e.g. Electric Vehicle (EV) parts) of PPS composites reinforced by sustainable carbon fillers. | 2023 | Article | Chen, Guowei; Snowdon, Michael R.; Mohanty, Amar K.; Misra, Manjusri | COMPOSITES PART C: OPEN ACCESS | Canada | 10.1016/j.jcomc.2023.100375 | 1 | sustainable hybrid filler including biocarbon bioc recycled carbon fiber rcf used reinforce polyphenylene sulfide pps pps biocomposites compared conventional talc filled counter part pps bioc rcf biocomposites comparable specific mechanical property thermal stability pps talc rcf composite however former higher content sustainable filler provides better energy saving emission reduction property biocomposites filled bioc rcf showed similar degradation process talc rcf counterpart heat aging process help open high end application option e g electric vehicle ev part pps composite reinforced sustainable carbon filler
feasibility interval for the transactional event handlers of p-frp | Functional Reactive Programming (FRP) is a resource aware declarative approach for modeling and building safety-critical embedded systems. Recently, Priority-based FRP (P-FRP) was introduced as a formalism that guarantees real-time response. Due to the state-less nature of execution of functional programs, P-FRP implements a transactional nature of execution where preempted lower priority tasks are aborted. This makes the response time of a lower priority task completely dependent on the execution pattern of higher priority tasks. The feasibility interval in the classical preemptive model of real-time systems is known and is dependent on the least common multiple (LCM) of task periods. However, since the abort nature of preemption can induce side-effects on the execution of lower priority tasks, it has been unknown to date if the feasibility in P-FRP is also dependent on the LCM. In this paper, we rigorously prove that these side-effects of preemption are bounded within the LCM and formally derive a value of the feasibility interval in P-FRP. This value of feasibility interval is vital for more robust schedulability analysis of the P-FRP execution model. | 2011 | Proceedings Paper | Belwal, Chaitanya; Cheng, Albert M. K. | TRUSTCOM 2011: 2011 INTERNATIONAL JOINT CONFERENCE OF IEEE TRUSTCOM-11/IEEE ICESS-11/FCST-11 | USA | 10.1109/trustcom.2011.133 | 0 | functional reactive programming frp resource aware declarative approach modeling building safety critical embedded system recently priority based frp p frp introduced formalism guarantee real time response due state le nature execution functional program p frp implement transactional nature execution preempted lower priority task aborted make response time lower priority task completely dependent execution pattern higher priority task feasibility interval classical preemptive model real time system known dependent least common multiple lcm task period however since abort nature preemption induce side effect execution lower priority task unknown date feasibility p frp also dependent lcm paper rigorously prove side effect preemption bounded within lcm formally derive value feasibility interval p frp value feasibility interval vital robust schedulability p frp execution model
mixed formulation of steel-concrete sandwiched beams with partial shear slip | Steel-concrete sandwiched components have recently gained popularity as efficient and cost effective blast resistance systems because of their larger energy dissipation capacity compared to that of conventional reinforced concrete systems. For these sandwiched systems, the shear stress transfer mechanism between steel face plates and surrounding concrete through shear studs, and the resulting shear slip, play an important role in determination of resistance and deformation capacity. This paper presents a performance evaluation of beam-column sandwiched element with partial bond-slip explicitly considering softening and enhancement of compressive strength of concrete material under tensile-compressive and compressive-compressive biaxial stress state respectively based on potential energy functional; and proposes a new two-field mixed-based sandwiched element where independent interpolation functions for the nodal displacements, relative shear slip, and beam section forces are considered. The nonlinear coupled flexural-shear behaviour of the sandwiched element derives entirely from the constitutive laws of the steel, the concrete, and the shear connectors. Shear deformation is considered through the Timoshenko based section kinematics. Distributed inelasticity at the element and section levels are considered through section integration points along the length of the element and material fibre discretization across the cross-section respectively. Multi-axial stress state due to crack-induced anisotropy in concrete fibres is simulated through a fixed crack smeared softened membrane model which is based on the stress equilibrium, the strain compatibility, and the constitutive relationships of materials. The accuracy and efficiency of mixed-based variational principles over widely used displacement-based formulations are assessed by numerical studies of steel concrete members comparing various response variables such as distribution of shear slip, section forces, and deformations along with capacity-deformation plots, which will in turn pave the way forward for developing performance-based design methodologies for steel-concrete sandwiched structures. | 2019 | Proceedings Paper | Das, Dipankar; Ayoub, Ashraf | STRUCTURES CONGRESS 2019: BLAST, IMPACT LOADING, AND RESEARCH AND EDUCATION | England |  | 0 | steel concrete sandwiched component recently gained popularity efficient cost effective blast resistance system larger energy dissipation capacity compared conventional reinforced concrete system sandwiched system shear stress transfer mechanism steel face plate surrounding concrete shear stud resulting shear slip play important role determination resistance deformation capacity paper present performance evaluation beam column sandwiched element partial bond slip explicitly considering softening enhancement compressive strength concrete material tensile compressive compressive compressive biaxial stress state respectively based potential energy functional proposes new two field mixed based sandwiched element independent interpolation function nodal displacement relative shear slip beam section force considered nonlinear coupled flexural shear behaviour sandwiched element derives entirely constitutive law steel concrete shear connector shear deformation considered timoshenko based section kinematics distributed inelasticity element section level considered section integration point along length element material fibre discretization across cross section respectively multi axial stress state due crack induced anisotropy concrete fibre simulated fixed crack smeared softened membrane model based stress equilibrium strain compatibility constitutive relationship material accuracy efficiency mixed based variational principle widely used displacement based formulation assessed numerical study steel concrete member comparing various response variable distribution shear slip section force deformation along capacity deformation plot turn pave way forward developing performance based design methodology steel concrete sandwiched structure
effect of microfibers or sra on the shrinkage and mechanical properties of alkali activated slag/fly ash-based mortars incorporating recycled fine aggregate | Alkali activated slag and fly ash (AASF) systems present satisfactory mechanical properties compared to portland cement systems; however, the high shrinkage and cracking potential of these binders require preventive stra-tegies. Furthermore, to improve the sustainability of such systems, using recycled fine aggregate (RFA) in con-crete or mortar can help reduce the problem of depletion of aggregate reserves and disposal of laboratory concrete wastes. This study aims to evaluate the shrinkage characteristics of AASF mixtures incorporating RFA reinforced with polypropylene (PP) or steel fiber (SF) or containing shrinkage reducing admixture (SRA). In this regard, the compressive and uniaxial tensile strength and drying, autogenous, and restrained shrinkage prop-erties of AASF mortars containing RFA were studied. Furthermore, in order to investigate the effect of RFA, natural sand was replaced with RFA by 20%, and as a result of this replacement, a slight decline in mechanical properties and free shrinkage was observed. The inclusion of microfibers enhanced the tensile strength of mortars, and the utilization of 0.6% microfibers reduced the drying and autogenous shrinkage of mixtures up to 20% and 15%, respectively, while the incorporation of 0.3% of microfibers was insufficient to reduce the free shrinkage. The addition of 1.5 and 3% SRA significantly decreased the drying and autogenous shrinkage up to 28% and 53% compared to the reference mixture, respectively. The restrained shrinkage test results indicated that incorporating microfibers or SRA extended the crack initiation time up to 6.4 and 14.6 times compared to the reference. The stress rate and crack width values of mortars decreased by 74% and 91% with the inclusion of 0.6% microfibers or 3.0% SRA, respectively. The overall test results showed that AASF mixtures incorporating 0.6% SF, 0.6% PP fiber, or 3% SRA exhibited satisfactory results in terms of shrinkage properties without compromising the mechanical performance. | 2023 | Article | Abolfathi, Mehrnosh; Omur, Tarik; Kabay, Nihat | CONSTRUCTION AND BUILDING MATERIALS | Turkiye | 10.1016/j.conbuildmat.2023.130883 | 0 | alkali activated slag fly ash aasf system present satisfactory mechanical property compared portland cement system however high shrinkage cracking potential binder require preventive stra tegies furthermore improve sustainability system using recycled fine aggregate rfa con crete mortar help reduce problem depletion aggregate reserve disposal laboratory concrete waste aim evaluate shrinkage characteristic aasf mixture incorporating rfa reinforced polypropylene pp steel fiber sf containing shrinkage reducing admixture sra regard compressive uniaxial tensile strength drying autogenous restrained shrinkage prop erties aasf mortar containing rfa studied furthermore order investigate effect rfa natural sand replaced rfa number percent result replacement slight decline mechanical property free shrinkage observed inclusion microfibers enhanced tensile strength mortar utilization number number percent microfibers reduced drying autogenous shrinkage mixture number percent number percent respectively incorporation number number percent microfibers insufficient reduce free shrinkage addition number number number percent sra significantly decreased drying autogenous shrinkage number percent number percent compared reference mixture respectively restrained shrinkage test indicated incorporating microfibers sra extended crack initiation time number number number number time compared reference stress rate crack width value mortar decreased number percent number percent inclusion number number percent microfibers number number percent sra respectively overall test showed aasf mixture incorporating number number percent sf number number percent pp fiber number percent sra exhibited satisfactory term shrinkage property without compromising mechanical performance
thermal kinetics and morphological investigation of alkaline treated rice husk biomass | Agro waste bio mass are creating challenges for environment in term of air pollution due to improper disposal. Rice milling is the process in which rice husk is produced as by-product. The agro-waste rice husk has tremendous potential to be used either in its raw form or in ash form. The inherent component of this waste cellulose provides enhanced properties in a reinforced composite when used as filler. Rice husk is the hard outer layer and covering rice seed, which makes reinforcement challenging in its original form. Fiber surface treatment significantly improves adhesion with matrix and various thermo chemical properties of filler as well as of composites. NaOH treatment is cost-effective and it ensures the adhesion with matrix by removal of hemicellulose and lignin. The chemical treatment of agro-waste (rice husk) is performed with 5% alkali solutions of NaOH in water. Results are compared with the properties of untreated rice husk for thermal and morphological characterizations. In the present work, we are trying to quantify the impact of chemical treatment on rice husk thermal decomposition and its kinetics. Thermogravimetric analysis and kinetics study of thermal degradation, provide key input towards pyrolysis pattern of rice husk, while FTIR and SEM analysis provide the prospects of this bio filler using a reinforcing agent to develop green composite and productive disposal. The FTIR data helps to find the possibilities of blending different bio fillers and natural fibers to find suitable reinforcing substances. The average activation energy of treated fiber is noted as 137.95 by KAS method and 108.08 by FWO method as compared to 55.56 by KAS method & 54.26 by FWO method for untreated rice husk. | 2022 | Article | Choudhary, Manish; Jain, Sandesh Kumar; Devnani, G. L.; Sonawane, Shri Ram S.; Singh, Dhananjay | JOURNAL OF THE INDIAN CHEMICAL SOCIETY | India | 10.1016/j.jics.2022.100444 | 1 | agro waste bio mass creating challenge environment term air pollution due improper disposal rice milling process rice husk produced product agro waste rice husk tremendous potential used either raw form ash form inherent component waste cellulose provides enhanced property reinforced composite used filler rice husk hard outer layer covering rice seed make reinforcement challenging original form fiber surface treatment significantly improves adhesion matrix various thermo chemical property filler well composite naoh treatment cost effective ensures adhesion matrix removal hemicellulose lignin chemical treatment agro waste rice husk performed number percent alkali solution naoh water compared property untreated rice husk thermal morphological characterization present work trying quantify impact chemical treatment rice husk thermal decomposition kinetics thermogravimetric kinetics thermal degradation provide key input towards pyrolysis pattern rice husk ftir sem provide prospect bio filler using reinforcing agent develop green composite productive disposal ftir help find possibility blending different bio filler natural fiber find suitable reinforcing substance average activation energy treated fiber noted number number ka method number number fwo method compared number number ka method number number fwo method untreated rice husk
properties of small rotary engine housing fabricated by aluminum alloy matrix composites | To develop the small engine used for the wireless control helicopter, a very high power density source will be required. The rotary engine (RE) is advantageous in the points such as a volume of the engine, the exhaust gas emissions, and the vibrations. In this research, in order to develop the small RE, the design of the combustion chamber was reviewed. Additionally, the method of the surface treatment of the rotor housing was investigated by the friction wear test to enable the material substitution for aluminum matrix composites. The friction wear tests of composite materials, the Cr and Ni-plated material were conducted. As a result, the sample with the most excellent abrasion resistance was the composite material reinforced with Al2O3 fibers. The wear-loss of this composite material was 1/10 compared with the NI-plated material This composite material formed oil pockets between the fiber and the matrix, and a friction coefficient fell below 0.1. Then, the aluminum rotor housing reinforced partially by Al2O3 fiber was fabricated using a low-pressure infiltration method. The maximum power of the small RE (1 rotor, 30 cc) which built in this housing reached about 5 PS in the range from 13,000 to 15,000 rpm The inside of the housing used composite materials was not damaged even after 30 hours. On the other hand, the flaking off part was observed on the inside part in the case with the housing used the Ni-plated material. Additionally, the output and the torque of the RE made of composite materials were higher than those of the NI-plated material. This was considered because the friction coefficient of composite materials was lower than that of the Ni-plated material. Finally, the small unmanned helicopter equipped with RE succeeded in a stable flight. | 2010 | Proceedings Paper | Fuyama, Nobuyuki; Terayama, Akira; Fujii, Toshio; Tani, Hajime; Danjo, Shinji; Sasaki, Gen | THERMEC 2009, PTS 1-4 | Japan | 10.4028/www.scientific.net/msf.638-642.933 | 0 | develop small engine used wireless control helicopter high power density source required rotary engine advantageous point volume engine exhaust gas emission vibration research order develop small design combustion chamber reviewed additionally method surface treatment rotor housing investigated friction wear test enable material substitution aluminum matrix composite friction wear test composite material cr ni plated material conducted result sample excellent abrasion resistance composite material reinforced al2o3 fiber wear loss composite material number number compared ni plated material composite material formed oil pocket fiber matrix friction coefficient fell number number aluminum rotor housing reinforced partially al2o3 fiber fabricated using low pressure infiltration method maximum power small number rotor number cc built housing reached number p range number number number number rpm inside housing used composite material damaged even number hour hand flaking part observed inside part case housing used ni plated material additionally output torque made composite material higher ni plated material considered friction coefficient composite material lower ni plated material finally small unmanned helicopter equipped succeeded stable flight
frp truss bridge construction technology research and application | For the rapid erection of FRP truss bridge, based on the FRP material characteristics, it was put forward to a suitable FRP truss bridge construction hoisting technology. Hoisting technology was divided into two types: integral hoisting and segment hoisting. This article mainly researched and analyzed the aspect of the selection of hoisting scheme, the selection of hoisting equipment and hoisting point, expounded emphatically the selection principle and method of hanging point when hoisting, and checked hoisting point in different cases. Certain references were provided for the subsequent FRP truss bridge hoisting erection. | 2013 | Proceedings Paper | Xi, Xiaoning; Yang, Yongxin; Yao, Yong; Yue, Qingrui; Zhang, Pengyang; He, Jun | APPLIED MECHANICS AND MATERIALS I, PTS 1-3 | Peoples R China | 10.4028/www.scientific.net/amm.275-277.966 | 0 | rapid erection frp truss bridge based frp material characteristic put forward suitable frp truss bridge construction hoisting technology hoisting technology divided two type integral hoisting segment hoisting article mainly researched analyzed aspect selection hoisting scheme selection hoisting equipment hoisting point expounded emphatically selection principle method hanging point hoisting checked hoisting point different case certain reference provided subsequent frp truss bridge hoisting erection
under glass weathering of hemp fibers reinforced polypropylene biocomposites: degradation mechanisms based on emitted volatile organic compounds | The durability of hemp fibers reinforced polypropylene biocomposites was investigated after one year under glass exposure. Volatile organic compounds emissions were assessed using a new passive sampling method. Degradation pathways were examined in order to understand the weathering mechanisms. The polymer matrix was decomposed into oxygenated products due to UV rays and high temperatures. As regards hemp fibers, different degradation steps of the carbohydrates were highlighted according to the nature of the detected furans. At a non-weathered state, dehydrations preceded the ring-opening mechanism, often catalyzed by Maillard reactions. The further cyclization induced the formation of 2- or 5-substituted furans emitted by non-weathered materials. Reactions between identified products after weathering which were not yet found in literature were proposed in this paper. They often implied a keto-enol tautomerism but also dehydrations that induced the formation of 3- and 4-substituted furanones. These differences can be explained by a primary decomposition of carbohydrates favored at a non-weathered state and a secondary one occurring at a weathered state. | 2020 | Article | Badji, Celia; Sotiropoulos, Jean-Marc; Beigbeder, Joana; Garay, Helene; Bergeret, Anne; Benezet, Jean-Charles; Desauziers, Valerie | FRONTIERS IN MATERIALS | France | 10.3389/fmats.2020.00162 | 1 | durability hemp fiber reinforced polypropylene biocomposites investigated one year glass exposure volatile organic compound emission assessed using new passive sampling method degradation pathway examined order understand weathering mechanism polymer matrix decomposed oxygenated product due uv ray high temperature regard hemp fiber different degradation step carbohydrate highlighted according nature detected furan non weathered state dehydration preceded ring opening mechanism often catalyzed maillard reaction cyclization induced formation number number substituted furan emitted non weathered material reaction identified product weathering yet found literature proposed paper often implied keto enol tautomerism also dehydration induced formation number number substituted furanones difference explained primary decomposition carbohydrate favored non weathered state secondary one occurring weathered state
fem analysis on the fatigue properties of reinforced concrete beams strengthened with cfrp | Finite element analysis model of reinforced concrete beam with CFRP by ANSYS were built in this paper. Through finite element method analysis of comparing the concrete beam with and without CFRP, some conclusions are given in the paper; the Fatigue Mechanism was studied, and obtained the raise the level of fatigue life of reinforced concrete beam with CFRP The result shows CFRP can increase greatly its fatigue life and improve effectually the ductility of the structure. | 2012 | Proceedings Paper | Wang, Yu; Shen, Yanni; Ma, Jun | PROGRESS IN STRUCTURE, PTS 1-4 | Peoples R China | 10.4028/www.scientific.net/amm.166-169.1769 | 0 | finite element model reinforced concrete beam cfrp ansys built paper finite element method comparing concrete beam without cfrp conclusion given paper fatigue mechanism studied obtained raise level fatigue life reinforced concrete beam cfrp result show cfrp increase greatly fatigue life improve effectually ductility structure
experimental study on gap bridging in contour laser transmission welding of polycarbonate and polyamide | Laser transmission welding (LTW) is a technique for joining thermoplastics. During contour LTW, any gaps or spaces between the two parts along the weld seam may prevent a weld from forming. This work presents an experimental study on the effects of material property (carbon black level, glass fibers, and crystallinity), process parameters (laser scan power and scan speed), and weld gap thickness on the strength and microstructure of contour welds made of polycarbonate (PC), polyamide 6 (PA6), and PA6 reinforced with 30% glass fiber. Lap specimens, with weld lines parallel to the load direction during mechanical testing, were used to assess the weld shear strength. The results indicated that low concentrations of laser absorbing pigment accompanied by high laser power improve gap bridging. The study also indicated that a novel noncontact test method can be used to search for the optimized process parameters for gap bridging. The maximum gaps bridged were 0.2, 0.4, and 0.25 mm for PC, PA6, and reinforced polyamide 6, respectively. POLYM. ENG. SCI., 51: 1626-1635, 2011. (C) 2011 Society of Plastics Engineers | 2011 | Article | Chen, Mingliang; Zak, Gene; Bates, Philip J.; Baylis, Bobbye; McLeod, Martin | POLYMER ENGINEERING AND SCIENCE | Canada | 10.1002/pen.21943 | 0 | laser transmission welding ltw technique joining thermoplastic contour ltw gap space two part along weld seam may prevent weld forming work present experimental effect material property carbon black level glass fiber crystallinity process parameter laser scan power scan speed weld gap thickness strength microstructure contour weld made polycarbonate pc polyamide number pa6 pa6 reinforced number percent glass fiber lap specimen weld line parallel load direction mechanical testing used ass weld shear strength indicated low concentration laser absorbing pigment accompanied high laser power improve gap bridging also indicated novel noncontact test method used search optimized process parameter gap bridging maximum gap bridged number number number number number number mm pc pa6 reinforced polyamide number respectively polym eng sci number number number number c number society plastic engineer
influence of textile reinforced self-stressing concrete with three-dimensional collaborative textile on crack resistance and bending properties | In order to seek highly crack-resistance building materials, textile reinforced concrete (TRC) and self-stressing concrete (SSC) have been widely studied. In the current study, it has begun to explore the addition of collaborative fibers in two-dimensional (2D) textiles to produce threedimensional (3D) textiles to obtain better performance. In this paper, the beam specimens of three-dimensional textile reinforced self-stressing concrete (3D TRSSC) were designed and fabricated by combining 3D textile and self-stressing concrete. The improvement of crack resistance and bending performance of 3D TRSSC compared with two-dimensional textile reinforced self-stressing concrete (2D TRSSC) was explored by four-point bending test. A calculation model of 3D TRSSC based on the finite element theory and elastic mechanics method was established using MATLAB and then established to simulate the cracking load and deflection, furthermore, a method was proposed to account for the effect of collaborative fibers on the ultimate load. Results show that the theoretical calculation is in good agreement with the experimental data. | 2022 | Article | Lu, Xinyu; Wang, Boxin; Yuan, Ke; Zhao, Jianyu | JOURNAL OF BUILDING ENGINEERING | Peoples R China | 10.1016/j.jobe.2022.105261 | 0 | order seek highly crack resistance building material textile reinforced concrete trc self stressing concrete ssc widely studied current begun explore addition collaborative fiber two dimensional 2d textile produce threedimensional 3d textile obtain better performance paper beam specimen three dimensional textile reinforced self stressing concrete 3d trssc designed fabricated combining 3d textile self stressing concrete improvement crack resistance bending performance 3d trssc compared two dimensional textile reinforced self stressing concrete 2d trssc explored four point bending test calculation model 3d trssc based finite element theory elastic mechanic method established using matlab established simulate cracking load deflection furthermore method proposed account effect collaborative fiber ultimate load show theoretical calculation good agreement experimental
metal matrix composites reinforced with carbon nanotubes by an alternative technique | The metal matrix composites (MMCs) have been used in several applications where high specific resistance and temperature are required for some uses in the aerospace and aeronautic industry. In general, these composites are manufactured using as reinforcing material particles or some fibers like glass, ceramic and carbon fibers. Recently a new manufacturing process for the production of MMCs reinforced with carbon nanotubes, known as sandwich technique has been proposed. This technique produces materials comprised of a metallic matrix and banded structured-layers of multiwall carbon nanotubes (MWCNTs). However, among other issues, the matrix-reinforcement interface and the reinforcement dispersion degree are still open questions. The present study has been aimed on the reinforcement of magnesium sheets with MWCNTs by the sandwich technique. Field emission scanning electron microscopy was used to demonstrate that the method is capable of producing a good dispersion of the MWCNTs with no evidence of damage. The mechanical properties were measured by tensile and nanoindentation tests; yield and ultimate strengths, elastic modulus and hardness were increased with respect to the unreinforced material. (C) 2016 Elsevier B.V. All rights reserved. | 2017 | Article | Isaza Merino, Cesar A.; Ledezma Sillas, J. E.; Meza, J. M.; Herrera Ramirez, J. M. | JOURNAL OF ALLOYS AND COMPOUNDS | Mexico | 10.1016/j.jallcom.2016.11.348 | 0 | metal matrix composite mmcs used several application high specific resistance temperature required us aerospace aeronautic industry general composite manufactured using reinforcing material particle fiber like glass ceramic carbon fiber recently new manufacturing process production mmcs reinforced carbon nanotube known sandwich technique proposed technique produce material comprised metallic matrix banded structured layer multiwall carbon nanotube mwcnts however among issue matrix reinforcement interface reinforcement dispersion degree still open question present aimed reinforcement magnesium sheet mwcnts sandwich technique field emission scanning electron microscopy used demonstrate method capable producing good dispersion mwcnts evidence damage mechanical property measured tensile nanoindentation test yield ultimate strength elastic modulus hardness increased respect unreinforced material c number b v right reserved
polyurethane foam-based radar absorbing sandwich structures to evade detection | Polyurethane foam-based sandwich structures were developed for radar absorbing properties together with load bearing capability. The sandwich construction of radar absorbing structure comprised glass fiber epoxy matrix composite containing carbon black as front face skin, carbon fiber epoxy matrix composite as back face skin, and polyurethane foam reinforced with carbonyl iron or graphite powder as the core material. The quantity of carbon black in the front face skin composite was varied from 6wt.% to 8wt.%, while the loading of carbonyl iron and graphite powder in foam core was varied from 30wt.% to 55wt.% and 5wt.% to 30wt.%, respectively. The compression molding technique was used to prepare face skins and sandwich structures. Different combinations of the sandwich structures were characterized for a frequency range of 2-18GHz using free space measurement method. The maximum attenuation of -31.85dB was observed in a combination containing 6wt.% carbon black in front face skin and 20wt.% graphite powder in the foam core. The total reduction in radar cross-section demonstrated almost zero radar signature at nine different frequencies, whereas broad range attenuation of -10dB was achieved. | 2017 | Article | Hunjra, M. A. M.; Fakhar, M. A.; Naveed, K.; Subhani, T. | JOURNAL OF SANDWICH STRUCTURES & MATERIALS | Pakistan | 10.1177/1099636216635856 | 0 | polyurethane foam based sandwich structure developed radar absorbing property together load bearing capability sandwich construction radar absorbing structure comprised glass fiber epoxy matrix composite containing carbon black front face skin carbon fiber epoxy matrix composite back face skin polyurethane foam reinforced carbonyl iron graphite powder core material quantity carbon black front face skin composite varied 6wt percent 8wt percent loading carbonyl iron graphite powder foam core varied 30wt percent 55wt percent 5wt percent 30wt percent respectively compression molding technique used prepare face skin sandwich structure different combination sandwich structure characterized frequency range number 18ghz using free space measurement method maximum attenuation number 85db observed combination containing 6wt percent carbon black front face skin 20wt percent graphite powder foam core total reduction radar cross section demonstrated almost zero radar signature nine different frequency whereas broad range attenuation 10db achieved
polymer composites reinforced with waste marble dust and fibers from chicken feathers as an alternative material | Feathers are a byproduct of poultry production. Marble waste powder is a solid waste material generated from the marble processing and which is presently mostly discarded in landfills. There is considerable interest in the protection of nature besides that the development of value-added products from these relatively inexpensive materials. This research proposed herein is directed at this goal and focuses on the manufacturing composite materials. Polyester based composite materials reinforced with waste marble dust and fibers recycled from waste chicken feathers were manufactured. Cobalt (1%) as accelerator, ButanoxAkzo M60 as hardener and poly pigment 27 dark brown as a source of pigment were used. Bending properties of composite materials were investigated to determine flexural strength, flexural modulus and hardness as well as some physical features such as density and water absorption. Determination of the chemical properties of chicken feathers was carried out according to AOAC standard. The values were high for manufacturing of the polymer composite with reinforced mixture ratio as 30:70 (wt %) of feather fiber/marble dust. | 2017 | Article | Borazan, Alev Akpinar; Gokdai, Duygu | FRESENIUS ENVIRONMENTAL BULLETIN | Turkey |  | 0 | feather byproduct poultry production marble waste powder solid waste material generated marble processing presently mostly discarded landfill considerable interest protection nature besides development value added product relatively inexpensive material research proposed herein directed goal focus manufacturing composite material polyester based composite material reinforced waste marble dust fiber recycled waste chicken feather manufactured cobalt number percent accelerator butanoxakzo m60 hardener poly pigment number dark brown source pigment used bending property composite material investigated determine flexural strength flexural modulus hardness well physical feature density water absorption determination chemical property chicken feather carried according aoac standard value high manufacturing polymer composite reinforced mixture ratio number number wt percent feather fiber marble dust
selection chart of flame retardants for natural fiber polymer composites | Increasing the share of natural fiber thermoplastic composites NFTC in the market of engineering market demand to guarantee flame retardant properties. On the other side, addition of flame retardants FRs affects the mechanical properties negatively specially the whole tensile strength. Polypropylene PP reinforced with 30% natural fibers (flax, jute, hemp and sisal) are prepared using kneading and different FRs are mixed together. The effect of the different FRs on the flame retardance level, namely UL94, as well as the mechanical properties are studied. Hence, a selection chart for FRs is established. The studied FRs materials in this work are mineral, halogenated, halogen-free intumescent. Also, the effect of synergism with nanoclays and antimony tri oxide is considered. As a result of this experimental work regarding both the mechanical properties and the flame retardance levels, a material selection chart is built considering the tensile strength and flame retardance test UL94. This chart is enriched by other literature results. Also, the concept of this chart can be extended to deal with another mechanical property or another flame retardance test. | 2018 | Proceedings Paper | Elsabbagh, A.; Ramzy, A.; Attia, T.; Ziegmann, G. | ADVANCES IN NATURAL FIBRE COMPOSITES: RAW MATERIALS, PROCESSING AND ANALYSIS | Egypt | 10.1007/978-3-319-64641-1_12 | 1 | increasing share natural fiber thermoplastic composite nftc market engineering market demand guarantee flame retardant property side addition flame retardant fr affect mechanical property negatively specially whole tensile strength polypropylene pp reinforced number percent natural fiber flax jute hemp sisal prepared using kneading different fr mixed together effect different fr flame retardance level namely ul94 well mechanical property studied hence selection chart fr established studied fr material work mineral halogenated halogen free intumescent also effect synergism nanoclays antimony tri oxide considered result experimental work regarding mechanical property flame retardance level material selection chart built considering tensile strength flame retardance test ul94 chart enriched literature also concept chart extended deal another mechanical property another flame retardance test
the designable elastic modulus of 3-d fabric reinforced biocomposites | The three-dimensional (3-D) carbon fiber fabric is used to reinforce a hydroxyapatite (HA)/epoxy biocomposite. The elastic modulus calculation of the 3-D fabric reinforced composite by the stiffness average method and the finite element method shows that the elastic modulus of the composite is designable, and can be adjusted to the range of a human cortical bone (7-30 GPa) by varying the micro-structural parameters of the woven fabric to fulfill the nonisotropic requirement of the composite implants. The calculated elastic modulus is comparable with the flexural modulus of the 3-D fabric reinforced composites prepared by resin transfer molding. The incorporation of HA has decreased the flexural modulus of the composites for the weakened fiber-matrix interface, but the flexural modulus (22-36 GPa) is still close to that of the human cortical bone, which favors the avoidance of 'stress shielding' and the sequent bone absorption caused by implant materials with a high elastic modulus. (c) 2006 Elsevier B.V All rights reserved. | 2007 | Article | Fu, Tao; Zhao, Jun-Liang; Xu, Ke-Wei | MATERIALS LETTERS | Peoples R China | 10.1016/j.matlet.2006.04.057 | 1 | three dimensional number carbon fiber fabric used reinforce hydroxyapatite ha epoxy biocomposite elastic modulus calculation number fabric reinforced composite stiffness average method finite element method show elastic modulus composite designable adjusted range human cortical bone number number gpa varying micro structural parameter woven fabric fulfill nonisotropic requirement composite implant calculated elastic modulus comparable flexural modulus number fabric reinforced composite prepared resin transfer molding incorporation ha decreased flexural modulus composite weakened fiber matrix interface flexural modulus number number gpa still close human cortical bone favor avoidance stress shielding sequent bone absorption caused implant material high elastic modulus c number b v right reserved
the effects of viscous damping modeling methods on seismic performance of rc moment frames using different nonlinear formulations | Nonlinear response history analysis, contributing to seismic performance assessment, is a constructive tool for evaluating buildings' behavior and damages due to the earthquake. Applying an accurate viscous damping model constitutes a crucial part in this regard. The seismic response and performance of two reinforced concrete moment frames considering various damping modeling techniques and nonlinear elements are investigated. Two basic approaches to consider nonlinearity are selected: distributed and concentrated plasticity, using force and displacement-based fiber elements and elements that contain two end springs and elastic parts to which zero and modified initial stiffness proportional damping are allocated respectively. Rayleigh damping with mass and four different stiffness matrices are applied in fiber elements. The results of Incremental Dynamic Analysis and loss estimation, considering performance-based earthquake engineering methodology, indicate that Rayleigh damping with mass and initial stiffness overestimates collapse capacity and underestimates performance parameters, while, the model with mass and tangent stiffness with updated proportionality terms shows the opposite trend. In concentrated plasticity models, the more flexible the springs, the more conservative the evaluation of building performance. | 2018 | Article | Mohammadgholibeyki, Negar; Banazadeh, Mehdi | STRUCTURES | Iran | 10.1016/j.istruc.2018.07.009 | 0 | nonlinear response history contributing seismic performance assessment constructive tool evaluating building behavior damage due earthquake applying accurate viscous damping model constitutes crucial part regard seismic response performance two reinforced concrete moment frame considering various damping modeling technique nonlinear element investigated two basic approach consider nonlinearity selected distributed concentrated plasticity using force displacement based fiber element element contain two end spring elastic part zero modified initial stiffness proportional damping allocated respectively rayleigh damping mass four different stiffness matrix applied fiber element incremental dynamic loss estimation considering performance based earthquake engineering methodology indicate rayleigh damping mass initial stiffness overestimate collapse capacity underestimate performance parameter model mass tangent stiffness updated proportionality term show opposite trend concentrated plasticity model flexible spring conservative evaluation building performance
characterization and sustainability potential of recycling 3d-printed nylon composite wastes | The revolution of 3D-printing technology has caused an additional source of plastic waste, especially the new generation of composite filaments that are linked with the commercial fused deposition modeling process, adding pressure to find a sustainable solution to tackle the emerging waste problem. This study aims to investigate the mechanical and thermal properties of a blended recycled composite material produced by mixing two different 3D-printed reinforced composite wastes, carbon fiber CF/nylon, and glass fiber GF/nylon filaments that were mixed at different percentages using a hot extrusion procedure, tested by a tensile testing machine, and processed with five different weight ratios to study the impact of blend ratios on the material characteristics of the recycled composites and to find the optimum weight ratios with the most preferred properties. The results revealed that the maximum tensile strength of the GF/nylon composite was achieved with 60 wt%. The highest elastic modulus value was recorded at 60 wt% GF/nylon. Moreover, it was noted that at 80 wt% of GF/nylon, the ductility is at the peak value among the composites. | 2022 | Article | Al-Mazrouei, Noura; Al-Marzouqi, Ali H.; Ahmed, Waleed | SUSTAINABILITY | U Arab Emirates | 10.3390/su141710458 | 0 | revolution 3d printing technology caused additional source plastic waste especially new generation composite filament linked commercial fused deposition modeling process adding pressure find sustainable solution tackle emerging waste problem aim investigate mechanical thermal property blended recycled composite material produced mixing two different 3d printed reinforced composite waste carbon fiber cf nylon glass fiber gf nylon filament mixed different percentage using hot extrusion procedure tested tensile testing machine processed five different weight ratio impact blend ratio material characteristic recycled composite find optimum weight ratio preferred property revealed maximum tensile strength gf nylon composite achieved number wt percent highest elastic modulus value recorded number wt percent gf nylon moreover noted number wt percent gf nylon ductility peak value among composite
finite element analyses of 3d printed composite robot component | Among the most advanced technologies developed in recent years, additive manufacturing (AM) is one that meets the requirements of the Fourth Industrial Revolution. This study presents a redesigning approach of a robot gripper claw based on composite 3D printing method. The work is focused on the structure and layout of the continuous reinforcement fibers able to make a weight reduction and to increase the stiffness. The pattern strategy of fibers could be mixed to improve the mechanical response of the redesigned component at reasonable manufacturing costs. Finite element analyses (FEA) were developed to evaluate the proposed designs which used advanced materials as sandwich composites 3D printed. Compared to the conventional design of a nylon part, the reinforced models show an increment of stiffness. The redesigned models had a von Mises tension up to 60 MPa and a safety factor around 3.5. Based on these preliminary findings, future study could be developed to optimize and to customize the design of robot gripper claws using composite 3D printing technology. | 2021 | Article | Moldovan, Catalin; Cosma, Cosmin; Milodin, Nichita-Larisa; Teusan, Christina; Berce, Petru; Balc, Nicoale | ACTA TECHNICA NAPOCENSIS SERIES-APPLIED MATHEMATICS MECHANICS AND ENGINEERING | Romania |  | 0 | among advanced technology developed recent year additive manufacturing one meet requirement fourth industrial revolution present redesigning approach robot gripper claw based composite 3d printing method work focused structure layout continuous reinforcement fiber able make weight reduction increase stiffness pattern strategy fiber could mixed improve mechanical response redesigned component reasonable manufacturing cost finite element analysis fea developed evaluate proposed design used advanced material sandwich composite 3d printed compared conventional design nylon part reinforced model show increment stiffness redesigned model von mi tension number mpa safety factor around number number based preliminary finding future could developed optimize customize design robot gripper claw using composite 3d printing technology
dynamic and static behaviour of composite sandwich platbands with kevlar honeycomb core | In this paper the authors have experimentally determined, using some known methods, the loss and damping factors, equivalent dynamic Young modulus and flexural rigidity for composite sandwich platbands with two types of kevlar honeycomb core (rectangular and hexagonal) reinforced with kevlar-carbon fiber. The experimental procedure is characterized by clamping the platbands at one end, placing an accelerometer at the free end for recording their free vibrations. The samples have a thickness of 4 mm, a length of 335 mm and 60 mm width. The connection between the kevlar-carbon fiber and kevlar honeycomb core is made by using epoxy resin with its hardener. The flexural rigidity values were validated by a static loading experimental montage: the platbands are clamped at one end and free at the other; at the free end a force has been applied and the displacement was measured with a displacement transducer. From the displacement value, the flexural rigidity was obtained. In the end, the authors have obtained that the sandwich platbands with hexagonal honeycomb core have better mechanical properties compared to the ones with rectangular honeycomb core. | 2018 | Article | Miritoiu, Cosmin Mihai; Burada, Cristian Oliviu; Stanescu, Marius Marinel; Bolcu, Alexandru | REVISTA ROMANA DE MATERIALE-ROMANIAN JOURNAL OF MATERIALS | Romania |  | 0 | paper experimentally determined using known loss damping factor equivalent dynamic young modulus flexural rigidity composite sandwich platbands two type kevlar honeycomb core rectangular hexagonal reinforced kevlar carbon fiber experimental procedure characterized clamping platbands one end placing accelerometer free end recording free vibration sample thickness number mm length number mm number mm width connection kevlar carbon fiber kevlar honeycomb core made using epoxy resin hardener flexural rigidity value validated static loading experimental montage platbands clamped one end free free end force applied displacement measured displacement transducer displacement value flexural rigidity obtained end obtained sandwich platbands hexagonal honeycomb core better mechanical property compared one rectangular honeycomb core
alternatives to enhance the structural performance of pet-modified reinforced concrete beams | Numerous studies investigated the possibility of incorporating plastic wastes in concrete mixtures, thus contributing to efficient management and sustainable development of the construction industry. This paper investigates the possibility of reducing the water-to-cement ratio and/or incorporating steel fibers or polymeric latexes to mitigate the drop in structural properties of reinforced concrete (RC) beams containing polyethylene terephthalate (PET) additions. The PET was derived from waste plastic bottles that were shredded into small pieces and added during concrete batching at 1.5% to 4.5%, by total volume. Test results showed that the concrete plain and structural properties degrade with PET additions, given their lightweight nature and poor characteristic strength compared to aggregate particles. The reduction of w/c from 0.55 to 0.46 proved efficient to refine the matrix porosity and reinstate the shear and flexural strengths of RC beams. Moreso, the incorporation of 0.8% steel fibers (by volume) or 15% styrene-butadiene rubber latexes (by mixing water) were efficient to enhance the bridging phenomenon and reduce the propagation of cracks during beam testing. | 2022 | Article | Assaad, Joseph J.; Khalil, Mario; Khatib, Jamal | ENVIRONMENTS | Lebanon | 10.3390/environments9030037 | 0 | numerous study investigated possibility incorporating plastic waste concrete mixture thus contributing efficient management sustainable development construction industry paper investigates possibility reducing water cement ratio incorporating steel fiber polymeric latex mitigate drop structural property reinforced concrete rc beam containing polyethylene terephthalate pet addition pet derived waste plastic bottle shredded small piece added concrete batching number number percent number number percent total volume test showed concrete plain structural property degrade pet addition given lightweight nature poor characteristic strength compared aggregate particle reduction w c number number number number proved efficient refine matrix porosity reinstate shear flexural strength rc beam moreso incorporation number number percent steel fiber volume number percent styrene butadiene rubber latex mixing water efficient enhance bridging phenomenon reduce propagation crack beam testing
performance evaluation of black cotton soil with waste, fibers and minerals | Disposal of increased waste material is always a major problem in construction industry because of heavy weight and occupies more storage space. In this research study, various combinations of C&D waste and GGBS is used as stabilized material and polypropylene fiber as reinforced material to improve the geotechnical properties of Black Cotton soil. The purpose of this research is to analyze the result of various combination of C&D waste, GGBS and PPF on the geotechnical properties of the earth soil. Soil improvement is one of the major tasks on which maximum number of experiments need to be performed in depth. So, experimental studies showcased that optimum utilization of C&D waste, GGBS and PPF can effectively help in reducing swelling, shrinkage property of BC soil. As PP fiber does not absorb moisture it has excellent chemical resistance to most acids and alkalis. (c) 2021 Elsevier Ltd. All rights reserved. Selection and peer-review under responsibility of the scientific committee of the Symposium on Synthesis, Characterization & Processing of Inorganic, bio and nano Materials -2021. | 2022 | Proceedings Paper | Pandey, Seema; Singh, Sandeep | MATERIALS TODAY-PROCEEDINGS | India | 10.1016/j.matpr.2021.09.441 | 0 | disposal increased waste material always major problem construction industry heavy weight occupies storage space research various combination c waste ggbs used stabilized material polypropylene fiber reinforced material improve geotechnical property black cotton soil purpose research analyze result various combination c waste ggbs ppf geotechnical property earth soil soil improvement one major task maximum number experiment need performed depth experimental study showcased optimum utilization c waste ggbs ppf effectively help reducing swelling shrinkage property bc soil pp fiber absorb moisture excellent chemical resistance acid alkali c number ltd right reserved selection peer review responsibility scientific committee symposium synthesis characterization processing inorganic bio nano material number
effects of recycled tyre rubber and steel fibre on the impact resistance of slag-based self-compacting alkali-activated concrete | Accumulation of waste tyres causes an environmental disaster because of the rapid rise in transport vehicle demand resulting from modern developments, Covid-19 and similar pandemics. Thus, recycling waste tyres in the form of aggregates as a sustainable construction material can be a solution to reduce the environmental problems. Current research focuses on the impact resistance and mechanical properties of the crumb rubber self-compacting alkali-activated concrete reinforced with 1% steel fibres (SFs) where fine and coarse crumb rubbers (CR) are partially replaced with 10% and 15% replacement ratios. The compressive, flexural, splitting tensile strengths and modulus of elasticity were investigated; impact resistance was found using a drop hammer impact test. The incorporation of CR reduced the mechanical properties, and the reduction was found more with increased rubber contents, whereas the incorporation of SF compensated for the strength loss. The impact performance was enhanced with the CR and SF incorporations. The 15% CR incorporation improved the impact energy up to three times, whereas both 1% SF and 15% CR incorporations significantly enhanced the impact energy up to 30 times. Similar mechanical strengths were obtained for the different sizes of CR. However, impact performance was significantly influenced by the sizes of CR. | 2023 | Article | Nis, Anil; Eren, Necip Altay; Cevik, Abdulkadir | EUROPEAN JOURNAL OF ENVIRONMENTAL AND CIVIL ENGINEERING | Turkey | 10.1080/19648189.2022.2052967 | 0 | accumulation waste tyre cause environmental disaster rapid rise transport vehicle demand resulting modern development covid number similar pandemic thus recycling waste tyre form aggregate sustainable construction material solution reduce environmental problem current research focus impact resistance mechanical property crumb rubber self compacting alkali activated concrete reinforced number percent steel fibre sfs fine coarse crumb rubber cr partially replaced number percent number percent replacement ratio compressive flexural splitting tensile strength modulus elasticity investigated impact resistance found using drop hammer impact test incorporation cr reduced mechanical property reduction found increased rubber content whereas incorporation sf compensated strength loss impact performance enhanced cr sf incorporation number percent cr incorporation improved impact energy three time whereas number percent sf number percent cr incorporation significantly enhanced impact energy number time similar mechanical strength obtained different size cr however impact performance significantly influenced size cr
upcycling of recycled plastic fiber for sustainable cementitious composites: a critical review and new perspective | Recycling plastic waste into recycled plastic fiber (RPF) for use in sustainable cementitious composites is an effective method for reducing the amount of plastic waste generated. While, there are numerous studies available that focus on the properties of RPF and its reinforced cementitious composites, a comprehensive systematic review is rarely found. Therefore, this paper presents a critical review on the utilization of RPF in cementitious composites, with the aim of providing relevant researchers with an effective and comprehensive way for acquiring the necessary literatures. In this review, the current global situation regarding plastic waste and the recycling technology of RPF were firstly introduced, accompanied by a systematic comparison of the properties of various types of RPF. Subsequently, the micro properties, early-age properties, mechanical properties, durability and improvement methods of RPF reinforced mortar/concrete were reviewed in detail. Finally, the paper concludes with an outlook on the subject. The results showed significant variation in the properties and application condition among different types of RPF. The incorporation of RPF in mortar/concrete, particularly for enhancing tensile strength, demonstrated improvements due to its bridging effect with cementitious materials. Furthermore, the utilization of RPF in mortar/concrete exhibited excellent economic and environmental benefits. | 2023 | Review | Duan, Zhenhua; Deng, Qi; Liang, Chaofeng; Ma, Zhiming; Wu, Huixia | CEMENT & CONCRETE COMPOSITES | Peoples R China | 10.1016/j.cemconcomp.2023.105192 | 0 | recycling plastic waste recycled plastic fiber rpf use sustainable cementitious composite effective method reducing amount plastic waste generated numerous study available focus property rpf reinforced cementitious composite comprehensive systematic review rarely found therefore paper present critical review utilization rpf cementitious composite aim providing relevant researcher effective comprehensive way acquiring necessary literature review current global situation regarding plastic waste recycling technology rpf firstly introduced accompanied systematic comparison property various type rpf subsequently micro property early age property mechanical property durability improvement rpf reinforced mortar concrete reviewed detail finally paper concludes outlook subject showed significant variation property application condition among different type rpf incorporation rpf mortar concrete particularly enhancing tensile strength demonstrated improvement due bridging effect cementitious material furthermore utilization rpf mortar concrete exhibited excellent economic environmental benefit
a new methodology to predict moisture effects on mechanical behaviors of gfrp-balsa sandwich by acoustic emission and infrared thermography | This work focuses on moisture effects on mechanical properties of GFRP-balsa sandwich structure experimentally and numerically. Firstly, relationships between Moisture Content (MC) and Acoustic Emission (AE) wave velocity have been demonstrated by Hsu-Nielsen tests during the water immersion tests. And then, a new methodology was proposed to predict the elastic modulus of skin of wet sandwich structure based on the relationship between MC, AE wave velocity and skin elastic modulus. Static 4-point bending tests were monitored by InfraRed Thermography (IRT) to verify the good consistency between bending stiffness reduction and elastic modulus prediction of wet sandwich by the new proposed method. Furthermore, Progressive Damage Analysis (PDA) model has been developed by introducing the modified elastic modulus, strength, as well as fracture energy of the wet skin, to quickly predict the bending stiffness, fracture load, displacement and damage evolution process of wet GFRP-balsa sandwich. Finally, it demonstrates that the damage localization by PDA model has a good concordance with the observations by IRT technique. | 2022 | Article | Wu, Yuan; Pastor, Marie-Laetitia; Perrin, Marianne; Casari, Pascal; Gong, Xiaojing | COMPOSITE STRUCTURES | France | 10.1016/j.compstruct.2022.115342 | 0 | work focus moisture effect mechanical property gfrp balsa sandwich structure experimentally numerically firstly relationship moisture content mc acoustic emission ae wave velocity demonstrated hsu nielsen test water immersion test new methodology proposed predict elastic modulus skin wet sandwich structure based relationship mc ae wave velocity skin elastic modulus static number point bending test monitored infrared thermography irt verify good consistency bending stiffness reduction elastic modulus prediction wet sandwich new proposed method furthermore progressive damage pda model developed introducing modified elastic modulus strength well fracture energy wet skin quickly predict bending stiffness fracture load displacement damage evolution process wet gfrp balsa sandwich finally demonstrates damage localization pda model good concordance observation irt technique
modified expanded clay lightweight concretesfor thin-walled floating structures | Shipbuilding reinforced concrete is developing in many countries around the world. Floating docks, marinas, hotels and houses are built of concrete. More often, heavy concrete shipbuilding is used for floating concrete structures. Using expanded clay lightweight concretes reduces the weight of the construction. At reducing the weight load lifting of the floating structure is increased. The use of lightweight concrete improves people's occupation and equipment on a reinforced concrete vessel. Properties of shipbuilding expanded clay lightweight concretes were studied. Methods of experiment planning were used. The following factors of composition were varied: the amount of sulphate-resistant Portland cement; the concentration of the hydrophobic additivesin the processing of gravel, the amount of waterproofing additives; the amount of superplasticizer; the amount of fiber. The experiment was conducted on a 5-factors optimalplan. All tested lightweight aggregate mixtures had the same high mobility. It is found that the hydrophobic treatment gravel increased slightly compressive strength of expanded clay lightweight concrete. Maximum strength modified concrete saturated with water is more than 40 MPa. Fiber increases the tensile strength of the concrete. For the construction of floating structures the most important indicator of quality is a watertight concrete. Concrete with the Portland cement content of 500 kg/m(3) when processing hydrophobization porous gravel has water-resistance not lower W6. When the amount of cement is 600 kg/m3, concrete with additives and hydrophobization gravel have waterresistance not below then W8. Such concrete can be used for outdoor structures. We investigated the frost resistance of concrete. We found that the shipbuilding expanded clay lightweight concrete with cement content of 500 kg/m3 or more have frost-resistance notlower than F450. Due to hydrophobic lightweight aggregate the frost-resistance is increasedby 50-100 cycles, due to the introduction of fiber -50 cycles. Maximum frost-resistance ofmodified expanded clay lightweight concrete is F600. The average density of shipbuilding expanded clay lightweight concrete in water saturatedstate is 1745.. 1855 kg/m(3). Such density corresponds to the requirements of industry standards. When using hydrophobised gravel concrete density is reduced to 20-30 kg/m(3), humidity of theconcrete is also reduced. Expanded clay lightweight concrete on hydrophobized gravel has a lower thermal conductivity. Optimal compositions of shipbuilding expanded clay lightweight concrete were chosen. The technology of application of the modified shipbuilding lightweight concrete and heavy concrete was developed. | 2016 | Proceedings Paper | Mishutin, Andrey V.; Kroviakov, Sergii O.; Mishutin, Nikolay V.; Bogutsky, Vladimir L. | II INTERNATIONAL CONFERENCE ON CONCRETE SUSTAINABILITY - ICCS16 | Ukraine |  | 0 | shipbuilding reinforced concrete developing many country around world floating dock marina hotel house built concrete often heavy concrete shipbuilding used floating concrete structure using expanded clay lightweight concrete reduces weight construction reducing weight load lifting floating structure increased use lightweight concrete improves people occupation equipment reinforced concrete vessel property shipbuilding expanded clay lightweight concrete studied experiment planning used following factor composition varied amount sulphate resistant portland cement concentration hydrophobic additivesin processing gravel amount waterproofing additive amount superplasticizer amount fiber experiment conducted number factor optimalplan tested lightweight aggregate mixture high mobility found hydrophobic treatment gravel increased slightly compressive strength expanded clay lightweight concrete maximum strength modified concrete saturated water number mpa fiber increase tensile strength concrete construction floating structure important indicator quality watertight concrete concrete portland cement content number kg number processing hydrophobization porous gravel water resistance lower w6 amount cement number kg m3 concrete additive hydrophobization gravel waterresistance w8 concrete used outdoor structure investigated frost resistance concrete found shipbuilding expanded clay lightweight concrete cement content number kg m3 frost resistance notlower f450 due hydrophobic lightweight aggregate frost resistance increasedby number number cycle due introduction fiber number cycle maximum frost resistance ofmodified expanded clay lightweight concrete f600 average density shipbuilding expanded clay lightweight concrete water saturatedstate number number kg number density corresponds requirement industry standard using hydrophobised gravel concrete density reduced number number kg number humidity theconcrete also reduced expanded clay lightweight concrete hydrophobized gravel lower thermal conductivity optimal composition shipbuilding expanded clay lightweight concrete chosen technology application modified shipbuilding lightweight concrete heavy concrete developed
numerical analysis of rc t-beam rehabilitated with cfrp under initial loads | Rehabilitated RC structures with CFRP have been applied and studied all over the world. However, because of the restriction of experiment scale, reported research fruits, especially the experiment achievements, have great one-sidedness. Based on the experiments of ten RC T-section beams models which model the practical 16m T beam bridges built in the 1960s in China, this paper discusses the influence of the different strengthen layers of CFRP laminates and the different initial loads on the ultimate capacity of RC T-section beams. In addition, under the help of non-linear analysis software ANSYS which can offer contact analysis, using concrete element and the birth and death capabilities, the paper analysis method of bearing capacity of RC T-section beams with CFRP composites. The comparison between the experiment and the non-linear analysis results shows that the method presents in this paper is accurate and reliable, and it can give reference to the research of CFRP rehabilitation. | 2005 | Proceedings Paper | Ren, Wei; He, Shuanhai; Lu, Yingzhao | 9th International Conference on Inspection Appraisal Repairs & Maintenance of Structures |  |  | 0 | rehabilitated rc structure cfrp applied studied world however restriction experiment scale reported research fruit especially experiment achievement great one sidedness based experiment ten rc section beam model model practical 16m beam bridge built 1960s china paper discus influence different strengthen layer cfrp laminate different initial load ultimate capacity rc section beam addition help non linear software ansys offer contact using concrete element birth death capability paper method bearing capacity rc section beam cfrp composite comparison experiment non linear show method present paper accurate reliable give reference research cfrp rehabilitation
evaluation of novel combined cfrp-steel retrofit for repairing distortion-induced fatigue | Distortion-induced fatigue damage at crossframe-to girder connections affects many steel bridges built before the mid-1980s. This type of damage is associated with a prevalent detailing practice at the time which avoided welding connection plates to girder flanges to avoid fatigue cracks. The lack of connectivity and out-of-plane mo-tion of the crossframe produce a flexible gap region in the girder web where fatigue cracks often develop, requir-ing frequent inspections, costly maintenance, and repairs. This paper presents a study evaluating the use of CFRP in conjunction with steel sections to repair complex pat-terns of distortion-induced fatigue cracks in steel bridge web gaps, without the need for bolting to the flange or concrete deck removal. A steel girder-to-crossframe subassembly was tested in distortion-induced fatigue to evaluate the performance of the retrofit measure. Realistic crack patterns were introduced by applying fatigue loading, and the efficacy of the repair method was evaluated by monitoring crack growth with the repair in place. Twelve test trials were performed: five in the unretrofitted condition to propagate the cracks, and seven in the retrofitted condition to evaluate performance of the repair. The study evaluated multiple crack patterns, different configurations of the retrofit, presence or absence of mechanical anchorage to the flange, footprint of the CFRP relative to the steel retrofit elements, and different surfaces connected by the CFRP. The results showed that the combined CFRP-steel retrofit measure was effective in preventing distortion-induced fatigue crack initiation and propagation. (c) 2021 Elsevier Ltd. All rights reserved. | 2021 | Article | Al-Salih, Hayder; Bennett, Caroline; Matamoros, Adolfo | JOURNAL OF CONSTRUCTIONAL STEEL RESEARCH | USA | 10.1016/j.jcsr.2021.106642 | 0 | distortion induced fatigue damage crossframe girder connection affect many steel bridge built mid 1980s type damage associated prevalent detailing practice time avoided welding connection plate girder flange avoid fatigue crack lack connectivity plane mo tion crossframe produce flexible gap region girder web fatigue crack often develop requir ing frequent inspection costly maintenance repair paper present evaluating use cfrp conjunction steel section repair complex pat tern distortion induced fatigue crack steel bridge web gap without need bolting flange concrete deck removal steel girder crossframe subassembly tested distortion induced fatigue evaluate performance retrofit measure realistic crack pattern introduced applying fatigue loading efficacy repair method evaluated monitoring crack growth repair place twelve test trial performed five unretrofitted condition propagate crack seven retrofitted condition evaluate performance repair evaluated multiple crack pattern different configuration retrofit presence absence mechanical anchorage flange footprint cfrp relative steel retrofit element different surface connected cfrp showed combined cfrp steel retrofit measure effective preventing distortion induced fatigue crack initiation propagation c number ltd right reserved
feasibility interval for the transactional event handlers of p-frp | Functional Reactive Programming (FRP) is a resource aware declarative approach for modeling and building safety-critical embedded systems. Recently, Priority-based FRP (P-FRP) was introduced as a formalism that guarantees real-time response. Due to the state-less nature of execution of functional programs, P-FRP implements a transactional nature of execution where preempted lower-priority tasks are aborted. This makes the response time of a lower-priority task completely dependent on the execution pattern of higher priority tasks. The feasibility interval in the classical preemptive model(1) of real-time systems is known and is dependent on the least common multiple (LCM) of task periods. However, since the abort nature of preemption can induce side-effects on the execution of lower-priority tasks, it has been unknown to date if the feasibility in P-FRP is also dependent on the LCM. In this paper, we rigorously prove that these side-effects of preemption are bounded within the LCM and formally derive a value of the feasibility interval in P-FRR This value of feasibility interval is vital for more robust schedulability analysis of the P-FRP execution model. (C) 2012 Elsevier Inc. All rights reserved. | 2013 | Article | Belwal, Chaitanya; Cheng, Albert M. K.; Liu, Bo | JOURNAL OF COMPUTER AND SYSTEM SCIENCES | USA | 10.1016/j.jcss.2012.11.006 | 0 | functional reactive programming frp resource aware declarative approach modeling building safety critical embedded system recently priority based frp p frp introduced formalism guarantee real time response due state le nature execution functional program p frp implement transactional nature execution preempted lower priority task aborted make response time lower priority task completely dependent execution pattern higher priority task feasibility interval classical preemptive model number real time system known dependent least common multiple lcm task period however since abort nature preemption induce side effect execution lower priority task unknown date feasibility p frp also dependent lcm paper rigorously prove side effect preemption bounded within lcm formally derive value feasibility interval p frr value feasibility interval vital robust schedulability p frp execution model c number inc right reserved
acoustic emission of retrofitted fiber-wrapped columns | In recent years, fiber-wrapping technique has become increasingly popular for retrofitting of existing bridge pier columns in seismic zones. By the way of confinement, the external jacket enhances strength, ductility and shear performance of the column. However, since state of the concrete core is not visible from outside of the jacket, it is of great necessity to develop proper non-destructive methods to evaluate structural integrity of the column. Extensive research on FRP-confined concrete at the University of Central Florida has shown that failure of such hybrid columns is often accompanied by considerable audible and sub-audible noise, making acoustic emission (AE) a viable NDE technique for retrofitted columns. Acoustic emission from fiber-wrapped concrete specimens were monitored. A total of 24 concrete specimens with two types of construction (bonded and unbonded) and four different number of layers (1, 3, 5 and 7) were tested under uniaxial compression. All specimens were made of S-glass fabric and polyester resin with a core diameter of 6 and a length of 12 . Some of the specimens were subjected to cycles of loading and unloading to examine the presence of the Kaiser and the Felicity effects. A 4-channel AEDSP-32/16 (Mistras-2001) machine fi om Physical Acoustics Gory. was used for the experiments. Results indicate that AE energy and the number of AE counts can both be good representatives for the response of confined concrete. Further, plots of AE energy versus load follows the same bilinear trend that has been observed in the stress-strain response of such specimens. Finally, Felicity effect was observed in all composite specimens. | 1998 | Proceedings Paper | El Echary, H; Mirmiran, A | STRUCTURAL MATERIALS TECHNOLOGY III: AN NDT CONFERENCE | USA | 10.1117/12.300080 | 0 | recent year fiber wrapping technique become increasingly popular retrofitting existing bridge pier column seismic zone way confinement external jacket enhances strength ductility shear performance column however since state concrete core visible outside jacket great necessity develop proper non destructive evaluate structural integrity column extensive research frp confined concrete university central florida shown failure hybrid column often accompanied considerable audible sub audible noise making acoustic emission ae viable nde technique retrofitted column acoustic emission fiber wrapped concrete specimen monitored total number concrete specimen two type construction bonded unbonded four different number layer number number number number tested uniaxial compression specimen made glass fabric polyester resin core diameter number length number specimen subjected cycle loading unloading examine presence kaiser felicity effect number channel aedsp number number mistras number machine fi om physical acoustic gory used experiment indicate ae energy number ae count good representative response confined concrete plot ae energy versus load follows bilinear trend observed stress strain response specimen finally felicity effect observed composite specimen
composite sorbents based on carbon fibre busofit for hydrogen storage and transportation | A new hydrogen storage and transportation system based on composite sorbent application (metal-hydride particles on the fibre) was suggested and tested. This new design of the sorbent bed with heat pipe thermal control is capable to enhance thermodynamic efficiency of the gas storage vessels and increase its sorption capacity. The inexpensive microporous carbon obtained by thermal treatment of raw material (wood, sawdust, cellulose, straw, paper for recycling, peat etc.) after impregnation is especially attractive. In this way a number of perspective sorbents were suggested in Belarus: the activated carbon fiber Busofi-M8 (a product of pyrolysis of the impregnated cellulose) and the activated carbon obtained from waste products of wood WAC 3-00. The goal of this presentation is the development of the sectional vessel with heat pipe (HP) for hydrogen sorption storage at average pressures 3.5-6 MPa, every separate section of which has the case made from an aluminium (or reinforced plastics) and filled with briquettes of the sorbent material where hydrogen is situated in adsorbed and compressed states. Such vessels for hydrogen storage and transportation are interesting to be applied in fuel cells vehicle, or dual-fuel engine car (hydrogen/gasoline, hydrogen./methane). | 2008 | Proceedings Paper | Vasiliev, L. L.; Kanonchik, L. E.; Antuh, A. A. | CARBON NANOMATERIALS IN CLEAN ENERGY HYDROGEN SYSTEMS | BELARUS |  | 0 | new hydrogen storage transportation system based composite sorbent application metal hydride particle fibre suggested tested new design sorbent bed heat pipe thermal control capable enhance thermodynamic efficiency gas storage vessel increase sorption capacity inexpensive microporous carbon obtained thermal treatment raw material wood sawdust cellulose straw paper recycling peat etc impregnation especially attractive way number perspective sorbent suggested belarus activated carbon fiber busofi m8 product pyrolysis impregnated cellulose activated carbon obtained waste product wood wac number number goal presentation development sectional vessel heat pipe hp hydrogen sorption storage average pressure number number number mpa every separate section case made aluminium reinforced plastic filled briquette sorbent material hydrogen situated adsorbed compressed state vessel hydrogen storage transportation interesting applied fuel cell vehicle dual fuel engine car hydrogen gasoline hydrogen methane
hollow fibre-supported graphene oxide nanosheets modified with a deep eutectic solvent to be used for the solid-phase microextraction of silver ions | A deep eutectic solvent (DES) of choline chloride and thiourea was synthesised, immobilised on the surface of graphene oxide (GO) nanosheets and reinforced inside the pores of the hollow fibre (DES-GO-HF). Then, solid-phase microextraction flame atomic absorption spectrometry was designed for separation, preconcentration and determination of trace amounts of silver. Various parameters affecting the extraction recovery of the analyte, such as pH, sample volume, type of DES, extraction time, length of the hollow fiber, nature, as well as the volume and concentration of the eluent, were investigated and optimised. Under optimum conditions, the method showed good linearity in the concentration range of 1.0-40.0 mu g L-1 with the determination coefficient of (r(2)) 0.9990 for silver. The method was very sensitive and has limits of detection and quantification (defined as 3S(b)/m and 10S(b)/m) of 0.2 and 0.7 mu g L-1, respectively. The method was successfully applied for the determination of Ag(I) in water, wastewater, ore and hair samples. The accuracy of the method was evaluated through the recovery experiments and the analysis of certified reference materials. | 2018 | Article | Karimi, Mehdi; Dadfarnia, Shayessteh; Shabani, Ali Mohammad Haji | INTERNATIONAL JOURNAL OF ENVIRONMENTAL ANALYTICAL CHEMISTRY | Iran | 10.1080/03067319.2018.1435781 | 0 | deep eutectic solvent de choline chloride thiourea synthesised immobilised surface graphene oxide go nanosheets reinforced inside pore hollow fibre de go hf solid phase microextraction flame atomic absorption spectrometry designed separation preconcentration determination trace amount silver various parameter affecting extraction recovery analyte ph sample volume type de extraction time length hollow fiber nature well volume concentration eluent investigated optimised optimum condition method showed good linearity concentration range number number number number mu g l number determination coefficient r number number number silver method sensitive limit detection quantification defined number b number b number number number number mu g l number respectively method successfully applied determination ag water wastewater ore hair sample accuracy method evaluated recovery experiment certified reference material
micro-opto-mechanical sensors for tactile width measurements of surface opening cracks in concrete | The fabrication and laboratory testing of Micro-Opto-Mechanical sensors for the measurements of width of surface opening cracks in concrete structures are presented. The sensors are designed to be operated on a fan-out connector containing 12 multimode optical fibers, using a microstructure that can be mounted on the connector with a self aligned procedure. Thanks to the optical alignment automatically provided by such mounting method, each fiber in the connector can be used to interrogate an individual pressure sensor within an array composed by 12 elements in total. Using a soft polymer layer between the microsensor and the crack opening, the width of the crack can be derived by means of a tactile measurement performed by interrogating the 12 elements of the array alternatively, with a space resolution of 0.25 mm. The device is designed to be operated on board of a Remotely Piloted Aerial Vehicle equipped with a vision system that will be able to locate surface cracks of the external surface of reinforced concrete bridges and perform contact measurements on cracks using a robotic arm operated from the vehicle. | 2017 | Proceedings Paper | Marini, Diego; Belsito, Luca; Mancarella, Fulvio; Bonafe, Filippo; Roncaglia, Alberto | 2017 IEEE SENSORS | Italy |  | 0 | fabrication laboratory testing micro opto mechanical sensor measurement width surface opening crack concrete structure presented sensor designed operated fan connector containing number multimode optical fiber using microstructure mounted connector self aligned procedure thanks optical alignment automatically provided mounting method fiber connector used interrogate individual pressure sensor within array composed number element total using soft polymer layer microsensor crack opening width crack derived mean tactile measurement performed interrogating number element array alternatively space resolution number number mm device designed operated board remotely piloted aerial vehicle equipped vision system able locate surface crack external surface reinforced concrete bridge perform contact measurement crack using robotic arm operated vehicle
cellulosic fillers extracted from argyreia speciose waste: a potential reinforcement for composites to enhance properties | The growing world population and urge of the improved living standard has increased the demand of materials leading to higher post-consumer waste. This paper investigates the potential of using plant waste (yard cutting) as reinforcement for composite materials, which is either landfilled or burnt. The yard cutting of a creeper plant, Argyreia speciose (local name Tezgam) plant was used for fiber extraction, by water retting. The extracted fibers were treated with an alkali solution and then converted to powder (particle) form by ball milling. The particles obtained, after milling, were used as a reinforcement to fabricate composite material along with jute fabric obtained from waste packing bags. The mechanical properties (tensile, flexural, and impact) of these waste material hybrid composites were investigated. It was found that the filler reinforced composites exhibited higher strength as compared to the others. The addition of fillers also enhanced the modulus of the material, both in tensile and 3-point bending mode. These fillers loaded composites were also able to withstand the maximum force for a longer period during the drop weight impact test. Hence, agricultural waste can be effectively used to develop a value-added product with enhanced performance properties. | 2022 | Article | Shaker, Khubab; Umair, Muhammad; Shahid, Salma; Jabbar, Madeha; Ullah Khan, Raja Muhammad Waseem; Zeeshan, Muhammad; Nawab, Yasir | JOURNAL OF NATURAL FIBERS | Pakistan | 10.1080/15440478.2020.1856271 | 0 | growing world population urge improved living standard increased demand material leading higher post consumer waste paper investigates potential using plant waste yard cutting reinforcement composite material either landfilled burnt yard cutting creeper plant argyreia speciose local name tezgam plant used fiber extraction water retting extracted fiber treated alkali solution converted powder particle form ball milling particle obtained milling used reinforcement fabricate composite material along jute fabric obtained waste packing bag mechanical property tensile flexural impact waste material hybrid composite investigated found filler reinforced composite exhibited higher strength compared others addition filler also enhanced modulus material tensile number point bending mode filler loaded composite also able withstand maximum force longer period drop weight impact test hence agricultural waste effectively used develop value added product enhanced performance property
analysis and prediction of erosion behavior of short kenaf fiber-based hybrid composites using response surface method integrated with neural networksanalyse und vorhersage des erosionsverhaltens von hybriden verbundwerkstoffen auf der basis von kurzen kenaf-fasern mit hilfe der antwort-oberflachen-methode und integrierter neuronaler netze | There has been a huge demand in industries for the design and development of bio-degradable and low-cost wear resistant composite materials since long. In response to this, the present work includes an exhaustive analysis for the solid particle erosion characteristics of a new class of hybrid polyester composites reinforced with a natural fiber (kenaf) and filled with a construction waste (marble dust) in different proportions. The test trials on the composite samples are conducted using a DUCOM high temperature erosion test rig as per ASTM G76. The experimentation and analysis are conducted as per the L-30 model of response surface method (RSM). The results revealed that the incorporation of marble dust enhanced the resistance to erosion wear of the fiber-polyester composites and among the control factors, the contributions of striking velocity and angle of impingement towards the erosion rate are significant. A predictive model working on the concept of neural networks (ANN) is used for the prediction of erosion rates at different levels and combinations of the significant control factors. The mechanisms of erosion loss are identified from the morphologies of the worn surfaces taken using a scanning electron microscope. | 2022 | Article | Nayak, S. K.; Satapathy, A. | MATERIALWISSENSCHAFT UND WERKSTOFFTECHNIK | India | 10.1002/mawe.202200061 | 0 | huge demand industry design development bio degradable low cost wear resistant composite material since long response present work includes exhaustive solid particle erosion characteristic new class hybrid polyester composite reinforced natural fiber kenaf filled construction waste marble dust different proportion test trial composite sample conducted using ducom high temperature erosion test rig per astm g76 experimentation conducted per l number model response surface method rsm revealed incorporation marble dust enhanced resistance erosion wear fiber polyester composite among control factor contribution striking velocity angle impingement towards erosion rate significant predictive model working concept neural network ann used prediction erosion rate different level combination significant control factor mechanism erosion loss identified morphology worn surface taken using scanning electron microscope
study on the effect of granite powder fillers in surface-treated cordia dichotoma fiber-reinforced epoxy composite | In this study, a combination of Cordia Dichotoma natural fiber and granite powder as filler has been reinforced into epoxy resin making a hybrid composite. In this study, unused industrial waste obtained from the granite polishing industry, known as granite powder (GP) is being utilized for its usefulness as a reinforcement in polymer composite. Hybrid composite was prepared by reinforcing a constant Cordia Dichotoma fiber content of 20 wt. % and varying the granite powder weight (wt. %) percentages (0, 5, 10, 15 and 20) into epoxy matrix. Mechanical properties (tensile, flexural and impact) of hybrid composites were investigated. Following the results obtained, granite powder could be evidenced as a good filler material for the betterment of composite's mechanical properties. Also, the ability of this filler material is proved in decreasing water absorption and chemical resistance. SEM morphology was performed to investigate the bonding and distribution of granite powder within the Cordia Dichotoma reinforced composite material. Besides, presence of chemical functional groups in the composite was traced by Infra-Red Spectroscopy. Also, Thermo-Gravimetric Analysis (TGA) was carried out and the composite was found to be thermally stable up to 455 degrees C. | 2022 | Article | Reddy, B. Madhusudhan; Kumar, G. Suresh; Reddy, Y. Venkata Mohana; Reddy, P. Venkateshwar; Reddy, B. Chandra Mohan | JOURNAL OF NATURAL FIBERS | India | 10.1080/15440478.2020.1789022 | 1 | combination cordia dichotoma natural fiber granite powder filler reinforced epoxy resin making hybrid composite unused industrial waste obtained granite polishing industry known granite powder gp utilized usefulness reinforcement polymer composite hybrid composite prepared reinforcing constant cordia dichotoma fiber content number wt percent varying granite powder weight wt percent percentage number number number number number epoxy matrix mechanical property tensile flexural impact hybrid composite investigated following obtained granite powder could evidenced good filler material betterment composite mechanical property also ability filler material proved decreasing water absorption chemical resistance sem morphology performed investigate bonding distribution granite powder within cordia dichotoma reinforced composite material besides presence chemical functional group composite traced infra red spectroscopy also thermo gravimetric tga carried composite found thermally stable number degree c
critical buckling load of honeycomb sandwich panels reinforced by three-phase orthotropic skins enhanced by carbon nanotubes | The buckling analyses illustrated in this research aim to provide useful results for the design and application of sandwich plates with a honeycomb core and three-phase orthotropic skins, which are reinforced by both carbon nanotubes (CNTs) and straight oriented fibers. A multiscale approach is developed to this aim, which is based on the Eshelby-Mori-Tanaka scheme and the Hahn homogenization technique. The outcomes are presented in terms of critical buckling loads for different boundary conditions, lamination schemes, fiber orientation and mass fraction of CNTs, in order to prove that all these elements represent fundamental design parameters in the analysis, manufacturing and behavior of these sandwich plates. The theoretical framework is based on the Reissner-Mindlin theory for laminated plates and on the von Karman hypothesis as far as the nonlinear terms are concerned. The kinematic model includes the Murakami's function to deal with such peculiar mechanical configurations, which is required to capture the zig-zag effect due to the different mechanical properties of the core and the external skins. The numerical approach and the theoretical methodology are validated by means of the comparison with the experimental and the theoretical results available in the literature. | 2020 | Article | Bacciocchi, Michele; Tarantino, Angelo Marcello | COMPOSITE STRUCTURES | Italy | 10.1016/j.compstruct.2020.111904 | 0 | buckling analysis illustrated research aim provide useful design application sandwich plate honeycomb core three phase orthotropic skin reinforced carbon nanotube cnts straight oriented fiber multiscale approach developed aim based eshelby mori tanaka scheme hahn homogenization technique outcome presented term critical buckling load different boundary condition lamination scheme fiber orientation mass fraction cnts order prove element represent fundamental design parameter manufacturing behavior sandwich plate theoretical framework based reissner mindlin theory laminated plate von karman hypothesis far nonlinear term concerned kinematic model includes murakami function deal peculiar mechanical configuration required capture zig zag effect due different mechanical property core external skin numerical approach theoretical methodology validated mean comparison experimental theoretical available literature
flutter characteristics of a rectangular sandwich plate with laminated three-phase polymer/gnp/fiber face sheets and an auxetic honeycomb core in yawed supersonic fluid flow | In the presented work, the flutter (aeroelastic stability) behavior of a sandwich plate under yawed supersonic fluid flow is investigated. The plate consists of an auxetic re-entrant honeycomb core and two laminated polymer-based composite face sheets reinforced with graphene nanoplatelets (GNPs) and fibers. The sinusoidal shear deformation theory (SSDT) and linear piston theory are utilized to model the plate and aerodynamic pressure, respectively. The governing equations and associated boundary conditions are derived utilizing Hamilton's principle, and a numerical solution is performed via the differential quadrature method (DQM). The critical aerodynamic pressure is determined, and the effects of various parameters on the aeroelastic stability characteristics are examined such as the geometric parameters of the auxetic honeycomb core, mass fractions of the GNPs and the fibers, the thickness of the plate, and yaw angle. Numerical results reveal that by considering a specified total thickness for the plate, the critical aerodynamic pressure decreases by increasing the thickness of the auxetic honeycomb core. It is observed that the geometrical characteristics of the cells in the auxetic honeycomb core have no significant effect on the critical aerodynamic pressure. | 2023 | Article | Sarafraz, Mirsalman; Seidi, Hassan; Kakavand, Farshad; Viliani, Navid Seyedkazem | JOURNAL OF THE BRAZILIAN SOCIETY OF MECHANICAL SCIENCES AND ENGINEERING | Iran | 10.1007/s40430-023-04108-x | 0 | presented work flutter aeroelastic stability behavior sandwich plate yawed supersonic fluid flow investigated plate consists auxetic entrant honeycomb core two laminated polymer based composite face sheet reinforced graphene nanoplatelets gnp fiber sinusoidal shear deformation theory ssdt linear piston theory utilized model plate aerodynamic pressure respectively governing equation associated boundary condition derived utilizing hamilton principle numerical solution performed via differential quadrature method dqm critical aerodynamic pressure determined effect various parameter aeroelastic stability characteristic examined geometric parameter auxetic honeycomb core mass fraction gnp fiber thickness plate yaw angle numerical reveal considering specified total thickness plate critical aerodynamic pressure decrease increasing thickness auxetic honeycomb core observed geometrical characteristic cell auxetic honeycomb core significant effect critical aerodynamic pressure
flood risk perception and disaster preparedness in marginalised flood-prone communities: evidence from saadi neighbourhood, shiraz, iran | Poor and marginalised communities worldwide bear a disproportionate burden of the impacts caused by flash floods, resulting in significant socioeconomic and financial damages. To enhance community resilience to floods, it is crucial to comprehend flood risk perception (FRP) and preparedness levels for future disasters. This study aims to investigate these two essential factors in the Saadi community, which is one of the most flood-prone and marginalised communities in Shiraz, Iran. A field survey was conducted using a questionnaire (n = 400), supplemented by in-depth interviews with six informants and observational methods, to gain a comprehensive understanding of FRP among residents of the Saadi neighbourhood and assess their preparedness for future flooding events. The survey questionnaire consisted of three main domains: FRP and climate change perception, infrastructural capacity building in post-flood scenarios, and the extent of disaster preparedness. These questions were derived from a review of relevant literature and tailored to the unique conditions of the area, resulting in 18 variables. The results indicate that a high level of FRP (87.5%) was reported among affected residents who experienced previous floods and suffered consequences. Moreover, survey participants believed that more than three-fifths of the infrastructure remained unchanged. This study underscores the presence of high levels of FRP and medium-to-low levels of preparedness for flash floods in one of the most vulnerable communities in Shiraz city. The research findings can provide valuable insights for urban planners, city officials, and policymakers in developing more effective and realistic community resilience plans for communities prone to flash flooding. | 2024 | Article; Early Access | Pazhuhan, Mousa; Amirzadeh, Melika | LOCAL ENVIRONMENT | Iran | 10.1080/13549839.2023.2300953 | 0 | poor marginalised community worldwide bear disproportionate burden impact caused flash flood resulting significant socioeconomic financial damage enhance community resilience flood crucial comprehend flood risk perception frp preparedness level future disaster aim investigate two essential factor saadi community one flood prone marginalised community shiraz iran field survey conducted using questionnaire n number supplemented depth interview six informant observational gain comprehensive understanding frp among resident saadi neighbourhood ass preparedness future flooding event survey questionnaire consisted three main domain frp climate change perception infrastructural capacity building post flood scenario extent disaster preparedness question derived review relevant literature tailored unique condition area resulting number variable indicate high level frp number number percent reported among affected resident experienced previous flood suffered consequence moreover survey participant believed three fifth infrastructure remained unchanged underscore presence high level frp medium low level preparedness flash flood one vulnerable community shiraz city research finding provide valuable insight urban planner city official policymakers developing effective realistic community resilience plan community prone flash flooding
finite element investigation of the fatigue performance of frp laminates bonded to concrete | The effectiveness of using FRP materials to strengthen existing concrete structures is hampered by the weak bond properties between the FRP and the concrete. Further, very few studies are available on the fatigue performance of FRP-strengthened reinforced concrete beams in bridges. Investigation of the fatigue performance of FRP bonded to concrete is important due to the fact that bridges are subjected to very high levels of cyclic loading throughout their lifetime. This paper focuses on a numerical and experimental investigation of the fatigue life of FRP laminates bonded to concrete. FRP-to-concrete joints were subjected to cyclic loading at various stress ratios and the number of cycles prior to failure was used to generate S-N curves which relate the stress ratio to the number of cycles. Further, numerical simulations using the finite element method were performed using a concrete material model capable of sustaining fatigue damage. The finite element results were found to be in good agreement with the experimental data and were used to provide further insights into the mechanisms of fatigue damage. Both the experimental and numerical results showed that no fatigue degradation occurred when the maximum stress ratio was less than 75% of the ultimate static capacity. | 2019 | Article | Al-Saoudi, A.; Al-Mahaidi, R.; Kalfat, R.; Cervenka, J. | COMPOSITE STRUCTURES | Australia | 10.1016/j.compstruct.2018.10.001 | 0 | effectiveness using frp material strengthen existing concrete structure hampered weak bond property frp concrete study available fatigue performance frp strengthened reinforced concrete beam bridge investigation fatigue performance frp bonded concrete important due fact bridge subjected high level cyclic loading throughout lifetime paper focus numerical experimental investigation fatigue life frp laminate bonded concrete frp concrete joint subjected cyclic loading various stress ratio number cycle prior failure used generate n curve relate stress ratio number cycle numerical simulation using finite element method performed using concrete material model capable sustaining fatigue damage finite element found good agreement experimental used provide insight mechanism fatigue damage experimental numerical showed fatigue degradation occurred maximum stress ratio le number percent ultimate static capacity
a computational three-dimensional elasticity theory for bending and frequency analysis of the axisymmetric circular/annular plates via machine learning and discrete singular convolution integration methods | The present study deals with the frequency and bending behavior of annular/circular nanocomposite plates. The nanocomposite is made of three-phase materials of graphene oxide (nanoscale) and carbon fibers (microscale), and epoxy matrix (macro-scale) in multiple layers of different orientations. The governing equation extracted to investigate the multiscale hybrid laminated nanocomposite reinforced (MHLNR) is a three-dimensional elasticity theory. Furthermore, the whole structure is on the elastic substrate, which takes into account the horizontal forces in the calculations. The displacement compatibility and equilibrium condition are considered in the interlayers of the three, five, and seven layers of the composite structure. The bulk material properties at each layer are evaluated utilizing fiber micromechanics and Halpin-Tsai equations. The discrete singular convolution method is employed to transform the equations and solve equations. The obtained results are further verified using several references in this field. In addition, an adaptively tuned deep neural network model is designed based on the data of the current study to predict the results. Finally, a comprehensive parametric study is carried out to demonstrate the influences of different parameters on the internal stress field and frequency responses of the current sandwich structure. | 2021 | Article; Early Access | Zhao, Zhichao; Fang, Ting | WAVES IN RANDOM AND COMPLEX MEDIA | Peoples R China | 10.1080/17455030.2021.2003475 | 0 | present deal frequency bending behavior annular circular nanocomposite plate nanocomposite made three phase material graphene oxide nanoscale carbon fiber microscale epoxy matrix macro scale multiple layer different orientation governing equation extracted investigate multiscale hybrid laminated nanocomposite reinforced mhlnr three dimensional elasticity theory furthermore whole structure elastic substrate take account horizontal force calculation displacement compatibility equilibrium condition considered interlayer three five seven layer composite structure bulk material property layer evaluated utilizing fiber micromechanics halpin tsai equation discrete singular convolution method employed transform equation solve equation obtained verified using several reference field addition adaptively tuned deep neural network model designed based current predict finally comprehensive parametric carried demonstrate influence different parameter internal stress field frequency response current sandwich structure
effect of antioxidants and fire retardants as mineral fillers on the physical and mechanical properties of high loading hybrid biocomposites reinforced with rice husks and sawdust | In this study, the physical and mechanical properties of recycled high density polyethylene (rHDPE) reinforced with a high loading hybrid of rice husks and sawdust were evaluated, and the effect of antioxidants (AOs) and fire retardants (FRs) as additives were investigated. The rHDPE and natural fibres were compounded into pellets by a compounder, then the pellets were extruded using a counter-rotating twin-screw extruder and test specimens were prepared using the hot and cold press process. Maleic anhydride was used as a coupling agent to increase the adhesion of the fibre/matrix interface. The thermal behaviour of biocomposites was evaluated using a thermal gravimetric analyser (TGA). The mechanical behaviour was measured using tensile, flexural and impact testing in comparison with non-added AOs and FRs. From the study, samples with 0.5 wt.% of antioxidants and 20 wt.% of fire retardants produce the most reasonable strength and elasticity of composites. Furthermore, the effect of the presence of antioxidants and fire retardants on water uptake was minimal. Microstructure analysis of the fractured surfaces of biocomposites confirmed improved interfacial bonding. (C) 2012 Elsevier B.V. All rights reserved. | 2012 | Article | Hamid, Mohd Rashid Yusof; Ab Ghani, Mohd Hafizuddin; Ahmad, Sahrim | INDUSTRIAL CROPS AND PRODUCTS | Malaysia | 10.1016/j.indcrop.2012.02.019 | 1 | physical mechanical property recycled high density polyethylene rhdpe reinforced high loading hybrid rice husk sawdust evaluated effect antioxidant aos fire retardant fr additive investigated rhdpe natural fibre compounded pellet compounder pellet extruded using counter rotating twin screw extruder test specimen prepared using hot cold press process maleic anhydride used coupling agent increase adhesion fibre matrix interface thermal behaviour biocomposites evaluated using thermal gravimetric analyser tga mechanical behaviour measured using tensile flexural impact testing comparison non added aos fr sample number number wt percent antioxidant number wt percent fire retardant produce reasonable strength elasticity composite furthermore effect presence antioxidant fire retardant water uptake minimal microstructure fractured surface biocomposites confirmed improved interfacial bonding c number b v right reserved
retracted: comparison of the effect of the steel and polypropylene fibres on the flexural behaviour of recycled aggregate concrete beams (retracted article. see vol. 43, pg. 1881, 2022) | Improving the flexural and shear performance of reinforced concrete (RC) beams plays a vital role in controlling the seismic behaviour of concrete structures. In this research, the flexural behaviour of RC beams made with recycled coarse aggregate (RCA), steel fibres (SF) and polypropylene fibres (PPF) are studied. A total of 54 RC beams with a cross-section 150 mm wide, 200 mm high, and a length of 1500 mm, with different transverse reinforcement spacing, are manufactured and tested. RCA from a building demolish is used as a replacement of natural coarse aggregate (NCA) at 0%, 50% and 100% (in term of mass). Moreover, SF and PPF are added to improve the flexural behaviour of the beams at 0%, 1% and 2% (in terms of volume). Specimens are tested under a four-point bending setup. In these tests, maximum flexural capacity, maximum deformation at mid-span of beams, ductility and the stiffness of specimens are measured. It was found that the influence of PPF on improving the flexural capacity of RC beams is higher than those made by SF; however, the effect of SF on deformation is more significant. | 2021 | Article; Retracted Publication | Karimipour, Arash; Ghalehnovi, Mansour | STRUCTURES | Iran | 10.1016/j.istruc.2020.11.013 | 0 | improving flexural shear performance reinforced concrete rc beam play vital role controlling seismic behaviour concrete structure research flexural behaviour rc beam made recycled coarse aggregate rca steel fibre sf polypropylene fibre ppf studied total number rc beam cross section number mm wide number mm high length number mm different transverse reinforcement spacing manufactured tested rca building demolish used replacement natural coarse aggregate nca number percent number percent number percent term mass moreover sf ppf added improve flexural behaviour beam number percent number percent number percent term volume specimen tested four point bending setup test maximum flexural capacity maximum deformation mid span beam ductility stiffness specimen measured found influence ppf improving flexural capacity rc beam higher made sf however effect sf deformation significant
effect of different cad-cam materials on the marginal and internal adaptation of endocrown restorations: an in vitro study | Statement of problem. Recent resin-based and ceramic-based computer-aided design and computer-aided manufacturing (CAD-CAM) materials have been used to restore endodontically treated teeth. Adaptation of the restoration is important for clinical success, but studies evaluating the effect of these materials on the adaptation of endocrowns are lacking. Purpose. The purpose of this in vitro study was to evaluate the effect of resin-based and ceramic-based materials on the marginal and internal adaptation of endocrowns. Material and methods. Forty mandibular molars were divided into 4 groups (n=10); each group was restored with a different CAD-CAM material: group C: hybrid nanoceramic (Cerasmart; GC Corp), group T: fiber-composite material (Trilor; Bioloren Sri), group E: lithium disilicate glass-ceramic (IPS e.max CAD; Ivoclar Vivadent AG), and group V: zirconia-reinforced lithium silicate glass-ceramic (Vita Suprinity; VITA Zahnfabrik GmbH). A digital scan was made with an intraoral digital scanner (TRIOS 3; 3Shape A/S), and endocrowns were milled with a 5-axis milling machine (Coritec 250i; imes-icore GmbH). The replica technique and a stereomicroscope (x70) were used to measure the marginal and internal adaptation of the endocrowns at 32 points. All data were statistically analyzed using 1-way ANOVA and the Tukey honestly significant difference test (alpha=.05). Results. Statistical tests showed significant differences among the tested groups (P<.001). The resin-based groups displayed larger discrepancies than the ceramic-based groups. The resin-based groups showed a mean marginal gap larger than the mean internal gap C (P=.009), T (P<.001), whereas the ceramic-based groups showed similar gaps, V (P=.396), E (P=.936). The largest gap was observed at the pulpal floor (P<.001). Conclusions. All materials had clinically acceptable internal and marginal gaps (<= 150 mu m), except for the marginal gap of the Trilor group. | 2020 | Article | El Ghoul, Wiam A.; Ozcan, Mutlu; Ounsi, Hani; Tohme, Hani; Salameh, Ziad | JOURNAL OF PROSTHETIC DENTISTRY | Lebanon | 10.1016/j.prosdent.2018.10.024 | 0 | statement problem recent resin based ceramic based computer aided design computer aided manufacturing cad cam material used restore endodontically treated teeth adaptation restoration important clinical success study evaluating effect material adaptation endocrowns lacking purpose purpose vitro evaluate effect resin based ceramic based material marginal internal adaptation endocrowns material forty mandibular molar divided number group n number group restored different cad cam material group c hybrid nanoceramic cerasmart gc corp group fiber composite material trilor bioloren sri group e lithium disilicate glass ceramic ip e max cad ivoclar vivadent ag group v zirconia reinforced lithium silicate glass ceramic vita suprinity vita zahnfabrik gmbh digital scan made intraoral digital scanner trio number 3shape endocrowns milled number axis milling machine coritec 250i imes icore gmbh replica technique stereomicroscope x70 used measure marginal internal adaptation endocrowns number point statistically analyzed using number way anova tukey honestly significant difference test alpha number statistical test showed significant difference among tested group p number resin based group displayed larger discrepancy ceramic based group resin based group showed mean marginal gap larger mean internal gap c p number p number whereas ceramic based group showed similar gap v p number e p number largest gap observed pulpal floor p number conclusion material clinically acceptable internal marginal gap number mu except marginal gap trilor group
twisting in improving processing of waste-derived yarn into high-performance reinforced composite | Waste cotton fibers was spun into yarns for potential use as high performance composites in order to recycle the ever-increasing waste textiles generation and solve the disposal problem. This study investigates the effects of different twist levels (550-1050 TPM), twist ratios (0.1-0.5 plied yarn twist to single yarn twist), and epoxy resin impregnation rates (0.2-1.0 cm/s) on tensile properties of single yarns, plied yarns, and yarn reinforced composites derived from waste cotton fibers. The detection of the failure mechanisms of the examined yarns was confirmed via SEM analysis and images captured by high-speed camera. The twist factor at low twist level (550 TPM), twist ratio (0.1) and impregnation rate (0.3 cm/s) were determined as optimum twist factors to produce plied yarn-reinforced composite with high tensile strength of 286 MPa. The optimum twist of single yarn reinforced composites was 0.76 times the optimum twist of the single yarn alone. Twisting significantly influenced the manufacturing of high-performance composites from waste-derived yarn. The obtained results provide a new paradigm for high value utilization of waste textile through conversion into high-performance composites. | 2021 | Article | Yu, Xichen; Fan, Wei; Azwar, Elfina; Ge, Shengbo; Xia, Changlei; Sun, Yanli; Gao, Xingzhong; Yang, Xue; Wang, Shujuan; Lam, Su Shiung | JOURNAL OF CLEANER PRODUCTION | Malaysia | 10.1016/j.jclepro.2021.128446 | 0 | waste cotton fiber spun yarn potential use high performance composite order recycle ever increasing waste textile generation solve disposal problem investigates effect different twist level number number tpm twist ratio number number number number plied yarn twist single yarn twist epoxy resin impregnation rate number number number number cm tensile property single yarn plied yarn yarn reinforced composite derived waste cotton fiber detection failure mechanism examined yarn confirmed via sem image captured high speed camera twist factor low twist level number tpm twist ratio number number impregnation rate number number cm determined optimum twist factor produce plied yarn reinforced composite high tensile strength number mpa optimum twist single yarn reinforced composite number number time optimum twist single yarn alone twisting significantly influenced manufacturing high performance composite waste derived yarn obtained provide new paradigm high value utilization waste textile conversion high performance composite
determining actual response time in p-frp | A purely functional model of computation, called Priority-based Functional Reactive Programming (P-FRP), has been introduced as a new paradigm for building real-time software. Unlike the classical preemptive model(1) of real-time systems, preempted events in P-FRP are aborted and have to restart when higher priority events have completed, making the response time of events dependent on the execution pattern of higher priority events. Though methods to determine approximate values for the response time of P-FRP events have been presented, no convenient method has yet been established to determine actual response time. A common method for computing actual response time in the preemptive model does not give guaranteed results in P-FRP. A simulation based approach is computationally expensive and not feasible in most practical situations. We show that an exhaustive enumeration technique for idle periods is a more efficient technique, and can be easily adopted to determine actual response time in P-FRP. | 2011 | Proceedings Paper | Belwal, Chaitanya; Cheng, Albert M. K. | PRACTICAL ASPECTS OF DECLARATIVE LANGUAGES | USA |  | 0 | purely functional model computation called priority based functional reactive programming p frp introduced new paradigm building real time software unlike classical preemptive model number real time system preempted event p frp aborted restart higher priority event completed making response time event dependent execution pattern higher priority event though determine approximate value response time p frp event presented convenient method yet established determine actual response time common method computing actual response time preemptive model give guaranteed p frp simulation based approach computationally expensive feasible practical situation show exhaustive enumeration technique idle period efficient technique easily adopted determine actual response time p frp
the influence of technological parameters on the dynamic behavior of liquid wood samples obtained by injection molding | The plastic products contribute to environmental pollution. Replacing the plastic materials with biodegradable materials with superior properties is an absolute necessity and important research direction for the near future. The first steps in this regard were the creation of composite materials containing natural fibers with positive effects on the environment that have penetrated in different fields. The bioplastics and biocomposites made from natural fibers is a topical solution. The next step was made towards obtaining biodegradable and recyclable materials based on cellulose, lignin and no carcinogens. In this category fall the liquid wood with a use up to five times without affecting the mechanical properties. Liquid wood is a high quality thermoplastic biocomposite. Liquid wood is a biopolymer composite divided in three categories, ARBOFORM (R), ARBOBLEND (R) and ARBOFILL (R), which have differed composition in terms of lignin percentage, being delivered by Tecnaro, as granules, [1]. The paper's research was focus on Arboform L V3 Nature and Arboform L V3 Nature reinforced with aramid fiber. In the experimental plan were taken into account six parameters (D-inj - direction of injection [degrees]; T-top - melting temperature [degrees C]; P-inj - injection pressure [MPa] S-s - speed [m/min]; t(inj) - injection time [s] and t(c) - cooling time [s]) each with two levels, research carried on by Taguchi methodology. Processing Taguchi method allowed both Taguchi setting work parameters influence on storage modulus and damping as the size and influence their ranking. Experimental research concerning the influence technological parameters on storage modulus of samples obtained by injection from Arboform L V3 Nature yielded an average of 6055MPa and descending order as follows: T-rac, S-s, P-inj, D-inj and T-top. The average of model for reinforced material was 6419MPa and descending order of parameters influence such as: D-inj, T-rac, T-top, t(inj), S-s and P-inj. | 2017 | Proceedings Paper | Plavanescu (Mazurchevici), Simona; Carausu, Constantin; Comaneci, Radu; Nedelcu, Dumitru | PROCEEDINGS OF THE 20TH INTERNATIONAL ESAFORM CONFERENCE ON MATERIAL FORMING (ESAFORM 2017) | Romania | 10.1063/1.5008025 | 1 | plastic product contribute environmental pollution replacing plastic material biodegradable material superior property absolute necessity important research direction near future first step regard creation composite material containing natural fiber positive effect environment penetrated different field bioplastics biocomposites made natural fiber topical solution next step made towards obtaining biodegradable recyclable material based cellulose lignin carcinogen category fall liquid wood use five time without affecting mechanical property liquid wood high quality thermoplastic biocomposite liquid wood biopolymer composite divided three category arboform r arboblend r arbofill r differed composition term lignin percentage delivered tecnaro granule number paper research focus arboform l v3 nature arboform l v3 nature reinforced aramid fiber experimental plan taken account six parameter inj direction injection degree top melting temperature degree c p inj injection pressure mpa speed min inj injection time c cooling time two level research carried taguchi methodology processing taguchi method allowed taguchi setting work parameter influence storage modulus damping size influence ranking experimental research concerning influence technological parameter storage modulus sample obtained injection arboform l v3 nature yielded average 6055mpa descending order follows rac p inj inj top average model reinforced material 6419mpa descending order parameter influence inj rac top inj p inj
development and characterization of bio-composites from the plant wastes of water hyacinth and sugarcane bagasse: effect of water repellent and gamma radiation | Plant waste is a huge source of natural fibers and has great potential in the field of reinforced polymer composites to replace the environmentally harmful synthetic composites. In this study, fibers were extracted from water hyacinth (WH) petiole and sugarcane bagasse (SB) to make nonwovens by wet-laid web formation, and reinforced on the polyester (P) and epoxy (E) resins to make four types of composites namely, water hyacinth nonwoven reinforced epoxy (WH + E), water hyacinth nonwoven reinforced polyester (WH + P), sugarcane bagasse nonwoven reinforced epoxy (SB + E) and sugarcane bagasse nonwoven reinforced polyester (SB + P) composites. Water repellent (WR) on the nonwovens and gamma radiation (GR) on the composites were applied to improve the hydrophobicity and mechanical properties, such as tensile strength (TS), elongation at break and tensile modulus (TM) of the composites. The morphological structure of the fiber surfaces and tensile fractures were analyzed by SEM. FTIR spectra showed changes in functional groups before and after treatment. XRD analysis exhibited an increase in crystallinity for gamma-irradiated composites and a decrease in crystallinity for WR-treated composites compared to untreated composites. The SB composites (SB + E, SB + P) and polyester composites (WH + P, SB + P) showed higher water absorbency and lower mechanical properties than the WH composites (WH + E, WH + P) and epoxy composites (WH + E, SB + E), respectively. Hydrophobicity improved significantly by approximately 57% (average) at a concentration of 10% WR. However, TS and TM were reduced by approximately 24% at the same concentration. Thus, 5% WR is considered an optimum concentration due to the very low deterioration of TS and TM (<10%) but significant improvement in hydrophobicity (similar to 39%) at this dose. On the other hand, GR treatment significantly improved TS, TM and hydrophobicity by 41, 32 and 25%, respectively, and decreased Eb% by 11% at a dose of 200 krd. However, mechanical properties and hydrophobicity deteriorated with further increase in dose at 300 krd. Thus, 200 krd is considered the optimum dose of GR. | 2023 | Article | Motaleb, K. Z. M. Abdul; Abakeviciene, Brigita; Milasius, Rimvydas | POLYMERS | Lithuania | 10.3390/polym15071609 | 1 | plant waste huge source natural fiber great potential field reinforced polymer composite replace environmentally harmful synthetic composite fiber extracted water hyacinth wh petiole sugarcane bagasse sb make nonwovens wet laid web formation reinforced polyester p epoxy e resin make four type composite namely water hyacinth nonwoven reinforced epoxy wh e water hyacinth nonwoven reinforced polyester wh p sugarcane bagasse nonwoven reinforced epoxy sb e sugarcane bagasse nonwoven reinforced polyester sb p composite water repellent wr nonwovens gamma radiation gr composite applied improve hydrophobicity mechanical property tensile strength t elongation break tensile modulus tm composite morphological structure fiber surface tensile fracture analyzed sem ftir spectrum showed change functional group treatment xrd exhibited increase crystallinity gamma irradiated composite decrease crystallinity wr treated composite compared untreated composite sb composite sb e sb p polyester composite wh p sb p showed higher water absorbency lower mechanical property wh composite wh e wh p epoxy composite wh e sb e respectively hydrophobicity improved significantly approximately number percent average concentration number percent wr however t tm reduced approximately number percent concentration thus number percent wr considered optimum concentration due low deterioration t tm number percent significant improvement hydrophobicity similar number percent dose hand gr treatment significantly improved t tm hydrophobicity number number number percent respectively decreased eb percent number percent dose number krd however mechanical property hydrophobicity deteriorated increase dose number krd thus number krd considered optimum dose gr
post-draw pan-pmma nanofiber reinforced and toughened bis-gma dental restorative composite | Objectives. The polyacrylonitrile (PAN)-poly(methyl methacrylate) (PMMA) core-shell nanofiber reinforced dental composites have been investigated for their excellent interface adhesive, and this kind of novel dental composite has the potential for clinical uses such as denture base resin and crown-bridge material. The first objective of this work was to determine the improving effect of tensile properties by post-drawing PAN-PMMA nanofibers membrane. The second objective was to examine the flexural strength (Fs), flexural modulus (Ey) and work of fracture (WOF) of Bis-GMA/TEGDMA composites reinforced with PAN-PMMA nanofibers. Methods. PAN(core)-PMMA(shell) nanofiber was made by an electrospinning setup with a high-speed rotating rod-like collector. The post-draw process was carried out at 120 degrees C for 5 min, and all the nanofiber membranes were elongated to the desired elongation ratio (30%, 60% or 100%). Tensile properties and flexural properties of both nanofiber membranes and nanofiber reinforced Bis-GMA/TEGDMA composites were investigated. A scanning electron microscope (SEM) was used to observe the fiber morphology and the fracture surface of the composite. A dynamic mechanical thermal analyzer (DMTA) was employed to determine the dynamic mechanical properties such as tan delta and E'. Results. The post-drawing treatment significantly improved the tensile properties and fiber parallelism of nanofiber membranes. The addition of PAN-PMMA nanofibers into BisGMA/TEGDMA clearly showed the reinforcement effect; the flexural strength (Fs), flexural modulus (Ey) and work of fracture (WOF) kept rising with the nanofiber mass fraction changing from 0%, 0.6%, 0.8%, 1.0% to 1.2%. The flexural properties of composites reinforced with post-drawn nanofiber were further increased in comparison with those of untreated nanofiber reinforced ones. Also, the SEM observations of the fracture surface of the composites demonstrated good interfacial adhesion between fibers and resin. Significance. The post-drawing treatment was confirmed as a useful method for significantly increasing the tensile strength (673.4%) and tensile modulus (875.3%) of nanofiber membranes. In addition, the composites reinforced with post-drawn PAN-PMMA nanofibers | 2010 | Article | Sun, Wei; Cai, Qing; Li, Peng; Deng, Xuliang; Wei, Yan; Xu, MingMing; Yang, Xiaoping | DENTAL MATERIALS | Peoples R China | 10.1016/j.dental.2010.03.022 | 0 | objective polyacrylonitrile pan poly methyl methacrylate pmma core shell nanofiber reinforced dental composite investigated excellent interface adhesive kind novel dental composite potential clinical us denture base resin crown bridge material first objective work determine improving effect tensile property post drawing pan pmma nanofibers membrane second objective examine flexural strength f flexural modulus ey work fracture wof bi gma tegdma composite reinforced pan pmma nanofibers pan core pmma shell nanofiber made electrospinning setup high speed rotating rod like collector post draw process carried number degree c number min nanofiber membrane elongated desired elongation ratio number percent number percent number percent tensile property flexural property nanofiber membrane nanofiber reinforced bi gma tegdma composite investigated scanning electron microscope sem used observe fiber morphology fracture surface composite dynamic mechanical thermal analyzer dmta employed determine dynamic mechanical property tan delta e post drawing treatment significantly improved tensile property fiber parallelism nanofiber membrane addition pan pmma nanofibers bisgma tegdma clearly showed reinforcement effect flexural strength f flexural modulus ey work fracture wof kept rising nanofiber mass fraction changing number percent number number percent number number percent number number percent number number percent flexural property composite reinforced post drawn nanofiber increased comparison untreated nanofiber reinforced one also sem observation fracture surface composite demonstrated good interfacial adhesion fiber resin significance post drawing treatment confirmed useful method significantly increasing tensile strength number number percent tensile modulus number number percent nanofiber membrane addition composite reinforced post drawn pan pmma nanofibers
date palm fibre geometry and its effect on the physical and mechanical properties of recycled polyvinyl chloride composite | Natural fibre (NF) is considered as the most available resource that exists in nature. Date palm trees (DPT) accounts for more than 2.8 million tons of waste annually, making it the most abundant agricultural biomass waste in the MENA region. Date palm fibre (DPF) extracted from DPT possesses great mechanical and physical characteristics which make them superior to other NFs in the MENA region. This study investigates the effect of DPF diameter size and loading content on both the mechanical and physical properties of DPF reinforced recycled polyvinyl chloride (RPVC) composite. The composites are developed using melt-mixing technique which is followed by compression moulding. The influence of the mechanical properties is investigated by evaluating the impact strength, tensile strength and flexural strength. Meanwhile the sieve analysis, thickness swelling (TS), moisture content (MC) and water absorption (WA) characteristics are evaluated. Composite microstructures are examined using optical microscopy to investigate the interfacial bonding between DPF and RPVC matrix. Results showed that at 40 wt% DPF, the TS, MC and WA were the highest demonstrating an increase of 1.57%, 1.76%, and 10.80%, respectively. The flexural strength, tensile strength and impact strength decreased as the loading content increased showing maximum reduction at 40 wt% loading, varying depending on DPF geometry. Although the results demonstrated a decrease in mechanical properties and an increase in physical properties as DPF loading increased depending on DPF geometry, the results indicate a great potential that the developed technologies could be industrialised under the waste management scheme for non-structural applications. | 2021 | Article | Awad, Said; Hamouda, Tamer; Midani, Mohamad; Zhou, Yonghui; Katsou, Evina; Fan, Mizi | INDUSTRIAL CROPS AND PRODUCTS | England | 10.1016/j.indcrop.2021.114172 | 0 | natural fibre nf considered available resource exists nature date palm tree dpt account number number million ton waste annually making abundant agricultural biomass waste mena region date palm fibre dpf extracted dpt posse great mechanical physical characteristic make superior nfs mena region investigates effect dpf diameter size loading content mechanical physical property dpf reinforced recycled polyvinyl chloride rpvc composite composite developed using melt mixing technique followed compression moulding influence mechanical property investigated evaluating impact strength tensile strength flexural strength meanwhile sieve thickness swelling t moisture content mc water absorption wa characteristic evaluated composite microstructures examined using optical microscopy investigate interfacial bonding dpf rpvc matrix showed number wt percent dpf t mc wa highest demonstrating increase number number percent number number percent number number percent respectively flexural strength tensile strength impact strength decreased loading content increased showing maximum reduction number wt percent loading varying depending dpf geometry although demonstrated decrease mechanical property increase physical property dpf loading increased depending dpf geometry indicate great potential developed technology could industrialised waste management scheme non structural application
all-natural, plant-based nanofibrils from citrus fiber and glycyrrhizic acid for stabilization of edible emulsion gels | Fibrillar nanostructures (i.e., nanofibrils) obtainedfrom twonatural plant biomolecules, citrus fiber (CF) and glycyrrhizic acid(GA), are efficacious structural building blocks for fabricating foodemulsions and emulsion gels. In this work, the emulsion propertiesof a combination of CF and GA nanofibrils were investigated to understandthe effect of interfibrillar interactions among this unique dual nanofibrilsystem on the emulsion gel formation and stabilization. The obtainedresults demonstrate that the structural and functional propertiesof edible emulsion gels made with the nanofibril mixtures are highlydependent on the interactions between rigid semicrystalline CF nanofibrilsand soft semiflexible GA nanofibrils. At low GA concentrations (0.05-0.1wt %), the simultaneous adsorption of these two nanofibrils at theinterface decreases the size of oil droplets but increases their inhomogeneity,leading to a weak gel structure. In contrast, when the GA concentrationexceeds a critical concentration (& SIM;0.25 wt %), the GA nanofibrilswith higher interfacial activity mainly dominate the interfacial adsorption,forming smaller emulsion droplets with a more homogeneous size distribution.Further, the formation of compact and ordered fibrous networks atthe interface and in the continuous phase through multiple hydrogen-bondinginteractions within this dual nanofibril system endows the emulsiongels with satisfactory mechanical properties and high viscoelasticity.Particularly, the continuous network appears to be predominantly constructedby the GA nanofibrils, and the CF nanofibrils interpenetrate intothe GA fibrillar network, forming the reinforced composite gel matrix.This study highlights the combined use of all-natural, plant-basednanoscale building blocks for the development of edible emulsion gelswith many sustainable applications. A unique dualnanofibril system consisting of natural plant-basednanofibrils from citrus fiber and glycyrrhizic acid was explored foredible emulsion gels. | 2023 | Article | Du, Ruijie; Liu, Yang; Li, Qing; Chen, Jialing; Yu, Xinke; Wan, Zhili; Yang, Xiaoquan | ACS SUSTAINABLE CHEMISTRY & ENGINEERING | Peoples R China | 10.1021/acssuschemeng.3c00704 | 1 | fibrillar nanostructures e nanofibrils obtainedfrom twonatural plant biomolecules citrus fiber cf glycyrrhizic acid ga efficacious structural building block fabricating foodemulsions emulsion gel work emulsion propertiesof combination cf ga nanofibrils investigated understandthe effect interfibrillar interaction among unique dual nanofibrilsystem emulsion gel formation stabilization obtainedresults demonstrate structural functional propertiesof edible emulsion gel made nanofibril mixture highlydependent interaction rigid semicrystalline cf nanofibrilsand soft semiflexible ga nanofibrils low ga concentration number number number 1wt percent simultaneous adsorption two nanofibrils theinterface decrease size oil droplet increase inhomogeneity leading weak gel structure contrast ga concentrationexceeds critical concentration sim number number wt percent ga nanofibrilswith higher interfacial activity mainly dominate interfacial adsorption forming smaller emulsion droplet homogeneous size distribution formation compact ordered fibrous network atthe interface continuous phase multiple hydrogen bondinginteractions within dual nanofibril system endows emulsiongels satisfactory mechanical property high viscoelasticity particularly continuous network appears predominantly constructedby ga nanofibrils cf nanofibrils interpenetrate intothe ga fibrillar network forming reinforced composite gel matrix highlight combined use natural plant basednanoscale building block development edible emulsion gelswith many sustainable application unique dualnanofibril system consisting natural plant basednanofibrils citrus fiber glycyrrhizic acid explored foredible emulsion gel
boundedness analysis of finitely recursive processes - part i: concurrent processes | In the finitely recursive process (FRP) model of discrete event systems (DES), concepts about processes and process operators have been introduced. An infinite set of process expressions or functions can be built recursively through function composition using a few elementary operators. Given any process realization, it is important to find out whether the process is bounded, i.e., whether it has a finite state realization. In the FRP setting this translates to the problem of finding out whether the set of post-process expressions is finite or not, In Cieslak and Varaiya (1990) it has been shown that the boundedness problem is undecidable for general FRP's, This paper investigates the decidability of the problem for subclasses of FRP, In Inan and Varaiya (1988), it was conjectured that the set of functions that can be recursively generated using the parallel composition operator (PCO) and different change operators [i.e., without using the Sequential Composition Operator (SCO)] will be finite and FRP's constructed over this set of functions will naturally be bounded. In the present work a counterexample has been provided to disprove the conjecture about the finiteness of the above set of functions. However, using a suitable post-process computation procedure, it has been shown here that the FRP's, built recursively over this set of functions, are bounded. | 1998 | Article | Bose, S; Patra, A; Mukhopadhyay, S | IEEE TRANSACTIONS ON AUTOMATIC CONTROL | India | 10.1109/9.728869 | 0 | finitely recursive process frp model discrete event system de concept process process operator introduced infinite set process expression function built recursively function composition using elementary operator given process realization important find whether process bounded e whether finite state realization frp setting translates problem finding whether set post process expression finite cieslak varaiya number shown boundedness problem undecidable general frp paper investigates decidability problem subclass frp inan varaiya number conjectured set function recursively generated using parallel composition operator pco different change operator e without using sequential composition operator sco finite frp constructed set function naturally bounded present work counterexample provided disprove conjecture finiteness set function however using suitable post process computation procedure shown frp built recursively set function bounded
release offset bounds for response time analysis of p-frp using exhaustive enumeration | Functional Reactive Programming (FRP) is a declarative approach to modeling and building reactive systems. Priority-based FRP (P-FRP) is a formalism of FRP that guarantees real-time response. Unlike the classical preemptive model(1) of real-time systems, preempted tasks in PFRP are aborted and have to restart when higher priority tasks have completed. Due to this abort-restart of nature of preemption, there is no single critical instant of release that leads to Worst-Case Response Time (WCRT) of lower priority P-FRP tasks. At this time, the only method for determining the WCRT is through an exhaustive enumeration of all release offsets of higher priority tasks between the release and deadline of the lower priority task. This makes the computational cost of WCRT dependent on the deadline of a task, and when such deadlines are large the computational costs of this technique make it infeasible even for small task sets. In this paper, we show that the release offsets of higher priority tasks have a lower and upper bound and present techniques to derive these bounds. By enumerating only those release offsets while lie within our derived bounds the number of release scenarios that have to be enumerated is significantly reduced. This leads to lower computational costs and makes determination of the WCRT in P-FRP a practically feasible proposition. | 2011 | Proceedings Paper | Belwal, Chaitanya; Cheng, Albert M. K.; Taha, Walid | TRUSTCOM 2011: 2011 INTERNATIONAL JOINT CONFERENCE OF IEEE TRUSTCOM-11/IEEE ICESS-11/FCST-11 | USA | 10.1109/trustcom.2011.131 | 0 | functional reactive programming frp declarative approach modeling building reactive system priority based frp p frp formalism frp guarantee real time response unlike classical preemptive model number real time system preempted task pfrp aborted restart higher priority task completed due abort restart nature preemption single critical instant release lead worst case response time wcrt lower priority p frp task time method determining wcrt exhaustive enumeration release offset higher priority task release deadline lower priority task make computational cost wcrt dependent deadline task deadline large computational cost technique make infeasible even small task set paper show release offset higher priority task lower upper bound present technique derive bound enumerating release offset lie within derived bound number release scenario enumerated significantly reduced lead lower computational cost make determination wcrt p frp practically feasible proposition
characterisation of damage mechanisms of gfrp-balsa sandwich under 4-point bending based on two-step clustering process in acoustic emission analysis | This work focuses on the characterisation of damage mechanisms of GFRP-balsa sandwich under static 4-point bending by coupling Acoustic Emission (AE) monitoring and post-mortem microscope observations. A twostep clustering process coupling the three most relevant AE parameters (amplitude, peak frequency and duration) has been proposed and validated to better apply the K-means method to AE analysis of damage mechanisms of the complex GFRP-balsa sandwich. It verifies that cumulative counts can be the very meaningful AE indicator for the identification of initiation of microscopic and macroscopic damages in glass/epoxy composite skins. The importance of peak frequency and duration distributions has been emphasized to better identify balsa core damages and skin/core debonding. It is interesting to find that balsa wood can release signals with peak frequency higher than 200 kHz and amplitude lower than 60 dB even though there is no visible core damage by microscopic observations. Finally, it concludes that damage mechanisms of GFRP-balsa sandwich under 4-point bending could occur in balsa core: balsa/balsa interfacial debonding between small balsa blocks and microcracking in balsa core; at the interface between composite skin and balsa core; in the composite skin: matrix cracking, fiber/matrix debonding, delamination and fiber breakage. The correlations between these damage mechanisms and characteristics of the selected three AE parameters are also proposed. | 2023 | Article | Wu, Yuan; Pastor, Marie-Laetitia; Perrin, Marianne; Casari, Pascal; Gong, Xiaojing | COMPOSITES PART B-ENGINEERING | France | 10.1016/j.compositesb.2023.110774 | 1 | work focus characterisation damage mechanism gfrp balsa sandwich static number point bending coupling acoustic emission ae monitoring post mortem microscope observation twostep clustering process coupling three relevant ae parameter amplitude peak frequency duration proposed validated better apply k mean method ae damage mechanism complex gfrp balsa sandwich verifies cumulative count meaningful ae indicator identification initiation microscopic macroscopic damage glass epoxy composite skin importance peak frequency duration distribution emphasized better identify balsa core damage skin core debonding interesting find balsa wood release signal peak frequency higher number khz amplitude lower number db even though visible core damage microscopic observation finally concludes damage mechanism gfrp balsa sandwich number point bending could occur balsa core balsa balsa interfacial debonding small balsa block microcracking balsa core interface composite skin balsa core composite skin matrix cracking fiber matrix debonding delamination fiber breakage correlation damage mechanism characteristic selected three ae parameter also proposed
structuresnet and firenet: benchmarking databases and machine learning algorithms in structural and fire engineering domains | Machine learning (ML) continues to rise as an effective and affordable method of tackling engineering problems. Unlike other disciplines, the integration of ML into structural and fire engineering domains remains deficient. This is due in part to the lack of benchmark databases to compare the effectiveness of ML models. In order to bridge this knowledge gap, this paper presents a benchmark examination of common supervised learning ML algorithms that can be easily deployed into structural and fire engineering problems. The selected algorithms include; Decision Trees (DT), Random Forest (RF), Extreme Gradient Boosted Trees (ExGBT), Light Gradient Boosted Trees (LGBT), TensorFlow Deep Learning (TFDL), and Keras Deep Residual Neural Network (KDP), and are used with their default values to establish a proper benchmark against six databases. The compiled datasets have been thoroughly tested and span two domains, structural engineering; 1) elemental response of concretefilled steel tubular (CFST) circular columns at ambient conditions, 2) shear response of cold-formed steel (CFS) channels with slotted webs, 3) compressive strength of concrete, 4) fatigue life data, 5) shear strength of reinforced concrete (RC) beams and FRP-strengthened RC beams; and fire engineering, 6) fire behavior of RC concrete columns in terms of spalling occurrence and fire resistance. This study also investigates a variety of commonly used performance metrics that are applicable to regression and classification-based ML problems. We invite ML users to apply their models to the presented databases to establish a benchmark by mean of external validation and then extend their models to other problems and databases. Collectively, the presented work establishes the first step towards a unified framework that can be used to accelerate the adoption of ML into structural and fire engineering domains. | 2021 | Article | Naser, M. Z.; Kodur, Venkatesh; Thai, Huu-Tai; Hawileh, Rami; Abdalla, Jamal; V. Degtyarev, Vitaliy | JOURNAL OF BUILDING ENGINEERING | USA | 10.1016/j.jobe.2021.102977 | 0 | machine learning ml continues rise effective affordable method tackling engineering problem unlike discipline integration ml structural fire engineering domain remains deficient due part lack benchmark database compare effectiveness ml model order bridge knowledge gap paper present benchmark examination common supervised learning ml algorithm easily deployed structural fire engineering problem selected algorithm include decision tree dt random forest rf extreme gradient boosted tree exgbt light gradient boosted tree lgbt tensorflow deep learning tfdl kera deep residual neural network kdp used default value establish proper benchmark six database compiled datasets thoroughly tested span two domain structural engineering number elemental response concretefilled steel tubular cfst circular column ambient condition number shear response cold formed steel cf channel slotted web number compressive strength concrete number fatigue life number shear strength reinforced concrete rc beam frp strengthened rc beam fire engineering number fire behavior rc concrete column term spalling occurrence fire resistance also investigates variety commonly used performance metric applicable regression classification based ml problem invite ml user apply model presented database establish benchmark mean external validation extend model problem database collectively presented work establishes first step towards unified framework used accelerate adoption ml structural fire engineering domain
comparative study about the damping properties of the sandwich beams with core by polystyrene or polypropylene honeycomb | Starting from the dynamic response of a sandwich beam with damping (which is in free vibration), is established a method used to determine the damping factor. We experimentally calculated the stiffness and damping factor per unit length and unit mass for beams with middle layer made of polystyrene and polypropylene honeycomb respectively; the external layers were made of epoxy resin reinforced with fiberglass fabric and carbon-fiber fabric respectively. | 2013 | Article | Bolcu, Dumitru; Stanescu, Marius Marinel; Ciuca, Ion; Miritoiu, Cosmin Mihai; Cormos, Raul | MATERIALE PLASTICE | Romania |  | 0 | starting dynamic response sandwich beam damping free vibration established method used determine damping factor experimentally calculated stiffness damping factor per unit length unit mass beam middle layer made polystyrene polypropylene honeycomb respectively external layer made epoxy resin reinforced fiberglass fabric carbon fiber fabric respectively
performance evaluation of a multi-span geosynthetic reinforced soil-integrated bridge system (grs-ibs) | Nearly all states nationwide have implemented geosynthetic reinforced soil-integrated bridge system (GRS-IBS) technology. This construction method has proven to save time and money over traditional abutment construction. The I-70 over Smith Road in Aurora, CO multi-span bridge included design methodology changes that were classified as experimental features and thus additional project funds were included for evaluation. In an attempt to understand the geostructural performance of the multi-span GRS-IBS, the abutment was instrumented with a vertical chain of accelerometers, vertical and horizontal pressure cells and geotextiles with embedded fiber optic strain sensors. All of the data is remotely accessed combining traditional geotechnical monitoring strategies with a cutting edge fiber optic technology. Data has been collected over the past 18 months and analyzed to identify the importance of each monitoring element and to assess the performance of the GRS-IBS. An excavation along the toe of the abutment occurred towards the end of the project which induced additional stresses. The performance of the structure during this excavation stage is discussed. Since GRS-IBS has typically been implemented for single-span bridges, the results of this monitoring program can be used in the development of future GRS-IBS technology. | 2017 | Proceedings Paper | MacMillan, Ashley; Goode, Joseph C., III; Hawkes, Martin | GEOTECHNICAL FRONTIERS 2017: WALLS AND SLOPES | USA |  | 0 | nearly state nationwide implemented geosynthetic reinforced soil integrated bridge system grs ibs technology construction method proven save time money traditional abutment construction number smith road aurora co multi span bridge included design methodology change classified experimental feature thus additional project fund included evaluation attempt understand geostructural performance multi span grs ibs abutment instrumented vertical chain accelerometer vertical horizontal pressure cell geotextiles embedded fiber optic strain sensor remotely accessed combining traditional geotechnical monitoring strategy cutting edge fiber optic technology collected past number month analyzed identify importance monitoring element ass performance grs ibs excavation along toe abutment occurred towards end project induced additional stress performance structure excavation stage discussed since grs ibs typically implemented single span bridge monitoring program used development future grs ibs technology
hygroscopic behavior of water absorbed by capillarity and stabilization of a bio-composite building material: clay reinforced with chamarrops humilis fibers | The paper aims to study the hygroscopic behavior of water absorbed by capillarity of clay reinforced with Chamarrops humilis fibers as an ecologic building material strongly used in building construction in Morocco. This leads to provide a better understanding and controlling hydrothermal behavior of a building material, which integrates sorption phenomenon and its intrinsic characteristics. The static gravimetric method was used to determine sorption isotherms. Six salts were chosen so as to have a range of air relative humidity of 5.72% to 89.8%. The results showed that the water content absorbed by capillarity increases with the increasing of the air relative humidity at a given temperature, and the equilibrium water content absorbed by capillarity decreases with the increasing temperature. The sorption isotherms are of type IV, showing that the water absorption is enhanced at low humidities and a strong dominance of macropores. The differential enthalpy and entropy of sorption show that there is a strong dependence on the air relative humidity. Stabilization of clay by adding fibers indicated a strong influence on the rate of equilibrium moisture content loss, this leads to prevent cracking of earthen structures during the drying period by distributing the tensions due to shrinkage. | 2022 | Article | Bahammou, Younes; Kouhila, Mounir; Tagnamas, Zakaria; Lamsyehe, Hamza; Lamharrar, Abdelkader; Idlimam, Ali | INTERNATIONAL COMMUNICATIONS IN HEAT AND MASS TRANSFER | Morocco | 10.1016/j.icheatmasstransfer.2022.106077 | 0 | paper aim hygroscopic behavior water absorbed capillarity clay reinforced chamarrops humilis fiber ecologic building material strongly used building construction morocco lead provide better understanding controlling hydrothermal behavior building material integrates sorption phenomenon intrinsic characteristic static gravimetric method used determine sorption isotherm six salt chosen range air relative humidity number number percent number number percent showed water content absorbed capillarity increase increasing air relative humidity given temperature equilibrium water content absorbed capillarity decrease increasing temperature sorption isotherm type iv showing water absorption enhanced low humidity strong dominance macropores differential enthalpy entropy sorption show strong dependence air relative humidity stabilization clay adding fiber indicated strong influence rate equilibrium moisture content loss lead prevent cracking earthen structure drying period distributing tension due shrinkage
nonlinear material modelling for fibre-based progressive collapse analysis of rc framed buildings | The choice of the most suitable constitutive models for fibre-based progressive collapse analysis of reinforced concrete (RC) structures is still an open issue, mainly because nonlinear material modelling has never been treated as a variable involved in the assessment problem so far. To support analysts in selecting which models could be more representative of the actual inelastic material response for progressive collapse analysis of RC framed buildings, this paper presents a numerical investigation where fibre modelling was integrated with different combinations of stress-strain relationships for concrete and reinforcing steel. A series of pushdown simulations of a two-bay perimeter frame mock-up were then carried out to assess the gravity load capacity under downward displacement. Analysis results are compared with available experimental test data for performance quantification of numerical models, which is based upon an experimental-to-numerical load capacity ratio and overall statistical parameters. Sensitivity to the material modelling approach, load eccentricity and boundary conditions is evaluated, involving strain indicators that can be used in performance-based robustness assessment of RC framed buildings. Finally, a number of parametric analyses are presented to show how the load capacity is influenced by capacity model properties, such as material strengths, beam span length, and span length ratio of asymmetric frames. | 2020 | Article | Mucedero, Gianrocco; Brunesi, Emanuele; Parisi, Fulvio | ENGINEERING FAILURE ANALYSIS | Italy | 10.1016/j.engfailanal.2020.104901 | 0 | choice suitable constitutive model fibre based progressive collapse reinforced concrete rc structure still open issue mainly nonlinear material modelling never treated variable involved assessment problem far support analyst selecting model could representative actual inelastic material response progressive collapse rc framed building paper present numerical investigation fibre modelling integrated different combination stress strain relationship concrete reinforcing steel series pushdown simulation two bay perimeter frame mock carried ass gravity load capacity downward displacement compared available experimental test performance quantification numerical model based upon experimental numerical load capacity ratio overall statistical parameter sensitivity material modelling approach load eccentricity boundary condition evaluated involving strain indicator used performance based robustness assessment rc framed building finally number parametric analysis presented show load capacity influenced capacity model property material strength beam span length span length ratio asymmetric frame
progressive collapse resistance of low and mid-rise rc mercantile buildings subjected to a column failure | This study aimed to evaluate the progressive collapse potential of buildings designed using conventional design codes for the merchant occupancy classification and subjected to a sudden column failure. For this purpose, three reinforced concrete buildings having different story numbers were designed according to the seismic design recommendations of TSCB-2019. Later on, the buildings were analyzed using the GSA-2016 and UFC 4-023-03 to observe their progressive collapse responses. Three columns were removed independently in the structures from different locations. Nonlinear dynamic analysis method for the alternate path direct design approach was implemented for the design evaluation. The plasticity of the structural members was simulated by using nonlinear fiber hinges. The moment, axial, and shear force interaction on the hinges was considered by the Modified Compression Field Theory. Moreover, an existing experimental study investigating the progressive collapse behavior of reinforced concrete structures was used to observe the validation of nonlinear fiber hinges and the applied analysis methodology. The study results deduce that a limited local collapse disproportionately more extensive than the initial failure was experienced on the buildings designed according to TSCB-2019. The mercantile structures designed according to current seismic codes require additional direct design considerations to improve their progressive collapse resistance against the risk of a sudden column loss. | 2022 | Article | Demir, Aydin | STRUCTURAL ENGINEERING AND MECHANICS | USA | 10.12989/sem.2022.83.4.563 | 0 | aimed evaluate progressive collapse potential building designed using conventional design code merchant occupancy classification subjected sudden column failure purpose three reinforced concrete building different story number designed according seismic design recommendation tscb number later building analyzed using gsa number ufc number number number observe progressive collapse response three column removed independently structure different location nonlinear dynamic method alternate path direct design approach implemented design evaluation plasticity structural member simulated using nonlinear fiber hinge moment axial shear force interaction hinge considered modified compression field theory moreover existing experimental investigating progressive collapse behavior reinforced concrete structure used observe validation nonlinear fiber hinge applied methodology deduce limited local collapse disproportionately extensive initial failure experienced building designed according tscb number mercantile structure designed according current seismic code require additional direct design consideration improve progressive collapse resistance risk sudden column loss
resin transfer molding structural application on boeing aircraft: engineering considerations | A design change was required to add a bulb seal and retainer to the 737NG rudder lower closure rib. The original rib, fabricated with carbon fiber thin skin honeycomb sandwich, had to be replaced with a solid laminate rib to facilitate attachment of the seal retainer. Several composite technologies, resin transfer molding (RTM), reinforced thermoplastic laminate (RTL), and solid laminate prepreg were evaluated as part of the design change. Criteria for employing a composite technology were technology readiness, affordability, weight efficiency, repeatable quality, and timely delivery. Selection of RTM as the fabrication method was based on a business case showing rapid return on investment and favorable data from structural assessments. Point design test results demonstrated that the mechanical properties of the RTM material were equivalent or better than the original production rib material. Part inspections confirmed the RTM rib met engineering specifications and requirements for resin and fiber content, dimensional tolerances, and quality. The RTM rib was certified and in production five months after project approval. This initial RTM application to a production structural rib has established the RTM fabrication process as a viable solution resulting in cost-effective ribs that have exceeded structural requirements at minimal weight and improved production repeatability. | 2001 | Proceedings Paper | Marcoe, JL; Joynes, D | ADVANCING AFFORDABLE MATERIALS TECHNOLOGY | USA |  | 0 | design change required add bulb seal retainer 737ng rudder lower closure rib original rib fabricated carbon fiber thin skin honeycomb sandwich replaced solid laminate rib facilitate attachment seal retainer several composite technology resin transfer molding rtm reinforced thermoplastic laminate rtl solid laminate prepreg evaluated part design change criterion employing composite technology technology readiness affordability weight efficiency repeatable quality timely delivery selection rtm fabrication method based business case showing rapid return investment favorable structural assessment point design test demonstrated mechanical property rtm material equivalent better original production rib material part inspection confirmed rtm rib met engineering specification requirement resin fiber content dimensional tolerance quality rtm rib certified production five month project approval initial rtm application production structural rib established rtm fabrication process viable solution resulting cost effective rib exceeded structural requirement minimal weight improved production repeatability
ultrasonic, molecular and mechanical testing diagnostics in natural fibre reinforced, polymer-stabilized earth blocks | The aim of this research study was to evaluate the influence of utilising natural polymers as a form of soil stabilization, in order to assess their potential for use in building applications. Mixtures were stabilized with a natural polymer (alginate) and reinforced with wool fibres in order to improve the overall compressive and flexural strength of a series of composite materials. Ultrasonic pulse velocity (UPV) and mechanical strength testing techniques were then used to measure the porous properties of the manufactured natural polymer-soil composites, which were formed into earth blocks. Mechanical tests were carried out for three different clays which showed that the polymer increased the mechanical resistance of the samples to varying degrees, depending on the plasticity index of each soil. Variation in soil grain size distributions and Atterberg limits were assessed and chemical compositions were studied and compared. X-ray diffraction (XRD), X-ray fluorescence spectroscopy (XRF), and energy dispersive X-ray fluorescence (EDXRF) techniques were all used in conjunction with qualitative identification of the aggregates. Ultrasonic wave propagation was found to be a useful technique for assisting in the determination of soil shrinkage characteristics and fibre-soil adherence capacity and UPV results correlated well with the measured mechanical properties. | 2013 | Article | Galan-Marin, C.; Rivera-Gomez, C.; Bradley, F. | INTERNATIONAL JOURNAL OF POLYMER SCIENCE | Spain | 10.1155/2013/130582 | 0 | aim research evaluate influence utilising natural polymer form soil stabilization order ass potential use building application mixture stabilized natural polymer alginate reinforced wool fibre order improve overall compressive flexural strength series composite material ultrasonic pulse velocity upv mechanical strength testing technique used measure porous property manufactured natural polymer soil composite formed earth block mechanical test carried three different clay showed polymer increased mechanical resistance sample varying degree depending plasticity index soil variation soil grain size distribution atterberg limit assessed chemical composition studied compared x ray diffraction xrd x ray fluorescence spectroscopy xrf energy dispersive x ray fluorescence edxrf technique used conjunction qualitative identification aggregate ultrasonic wave propagation found useful technique assisting determination soil shrinkage characteristic fibre soil adherence capacity upv correlated well measured mechanical property
optimization of wood plastic composite decks | Wood Plastic Composite (WPC) is a new class of natural fibre based composite material that contains plastic matrix reinforced with wood fibres or wood flour. In the present work, Wood Plastic Composite was prepared with 70-wt% of wood flour reinforced in polypropylene matrix. Mechanical characterization of the composite was done by carrying out laboratory tests such as tensile test and flexural test as per the American Society for Testing and Materials (ASTM) standards. Computer Aided Design (CAD) model of the laboratory test specimen (tensile test) was created and explicit finite element analysis was carried out on the finite element model in non-linear Explicit FE code LS - DYNA. The piecewise linear plasticity (MAT 24) material model was identified as a suitable model in LS-DYNA material library, describing the material behavior of the developed composite. The composite structures for decking application in construction industry were then optimized for cross sectional area and distance between two successive supports (span length) by carrying out various numerical experiments in LS-DYNA. The optimized WPC deck (Elliptical channel-2 E10) has 45% reduced weight than the baseline model (solid cross-section) considered in this study with the load carrying capacity meeting acceptance criterion (allowable deflection & stress) for outdoor decking application. | 2018 | Proceedings Paper | Ravivarman, S.; Venkatesh, G. S.; Karmarkar, A.; Shivkumar, N. D.; Abhilash, R. M. | ADVANCES IN MECHANICAL DESIGN, MATERIALS AND MANUFACTURE | India | 10.1063/1.5029581 | 0 | wood plastic composite wpc new class natural fibre based composite material contains plastic matrix reinforced wood fibre wood flour present work wood plastic composite prepared number wt percent wood flour reinforced polypropylene matrix mechanical characterization composite done carrying laboratory test tensile test flexural test per american society testing material astm standard computer aided design cad model laboratory test specimen tensile test created explicit finite element carried finite element model non linear explicit fe code l dyna piecewise linear plasticity mat number material model identified suitable model l dyna material library describing material behavior developed composite composite structure decking application construction industry optimized cross sectional area distance two successive support span length carrying various numerical experiment l dyna optimized wpc deck elliptical channel number e10 number percent reduced weight baseline model solid cross section considered load carrying capacity meeting acceptance criterion allowable deflection stress outdoor decking application
multi-scale analysis in elasto-viscoplasticity coupled with damage | The purpose of this study is to present a micromechanical approach, based on the transformation field analysis (TFA), proposed by Dvorak, which has been generalized at Onera in order to analyze the nonlinear behavior of heterogeneous materials in elasto-viscoplasticity coupled with damage. In such analysis, the macroscopic constitutive equations are not purely phenomenological but are built up from multi-scale approaches starting from the knowledge of the properties of the constituents at the microscopic or mesoscopic scales. The model can take into account some local characteristics that can evolve during the thermo-mechanical applied loads or the manufacturing process, like the grain size for metallic alloys or the fiber volume fraction for composites. The determination of some specific tensors which are present in this formulation is closely linked to the microstructure morphology of heterogeneous materials constituting the macroscopic structure. For example, an Eshelby's based approach is more appropriate to characterize polycrystalline materials with a random microstructure, while the homogenization of periodic media technique can be used for composite materials with a sufficiently regular microstructure. The proposed methodologies allowing to perform this nonlinear analysis across the scales are illustrated with examples based on the behavior of structures reinforced with a long fiber unidirectional metal matrix composite. (C) 2011 Elsevier Ltd. All rights reserved. | 2011 | Article | Kruch, Serge; Chaboche, Jean-Louis | INTERNATIONAL JOURNAL OF PLASTICITY | France | 10.1016/j.ijplas.2011.03.007 | 0 | purpose present micromechanical approach based transformation field tfa proposed dvorak generalized onera order analyze nonlinear behavior heterogeneous material elasto viscoplasticity coupled damage macroscopic constitutive equation purely phenomenological built multi scale approach starting knowledge property constituent microscopic mesoscopic scale model take account local characteristic evolve thermo mechanical applied load manufacturing process like grain size metallic alloy fiber volume fraction composite determination specific tensor present formulation closely linked microstructure morphology heterogeneous material constituting macroscopic structure example eshelby based approach appropriate characterize polycrystalline material random microstructure homogenization periodic medium technique used composite material sufficiently regular microstructure proposed methodology allowing perform nonlinear across scale illustrated example based behavior structure reinforced long fiber unidirectional metal matrix composite c number ltd right reserved
n-doped carbon nanotubes-reinforced hollow fiber solid-phase microextraction coupled with high performance liquid chromatography for the determination of phytohormones in tomatoes | A N-doped carbon nanotubes-reinforced hollow fiber solid-phase microextraction (N-doped CNTs-HF-SPME) method was developed for determination of two naphthalene-derived phytohormones, 1-naphthalene acetic acid (NAA) and 2-naphthoxyacetic acid (2-NOA), at trace levels in tomatoes. N-doped CNTs were dispersed in ultrapure water with the assistance of surfactant, and then immobilized into the pores of hollow fiber by capillary forces and sonification. The resultant N-doped CNTs-HF was wetted with 1-octanol, subsequently immersed into the tomato samples to extract the target analytes under a magnetic stirring, and then desorbed with methanol by sonication prior to chromatographic analysis. Compared with CNTs, the surface hydrophilicity of N-doped CNTs was improved owing to the doping of nitrogen atoms, and a uniform dispersion was formed, thus greatly simplifying the preparation process and reducing waste of materials. In addition, N-doped CNTs-HF exhibits a more effective extraction performance for NAA and 2-NOA on account of the introduction of Lewis-basic nitrogen. It is worth to mention that owing to the clean-up function of HF, there are not any complicated sample pretreatment procedures prior to the microextraction. To achieve the highest extraction efficiency, important microextraction parameters including the length and the concentration level of N-doped CNTs in surfactant solution, extraction time, desorption conditions such as the type and volume of solvents, pH value, stirring rate and volume of the donor phase were thoroughly investigated and optimized. Under the optimal conditions, the method showed 165- and 123-fold enrichment factors of NAA and 2-NOA, good inter-fiber repeatability and batch-to-batch reproducibility, good linearity with correlation coefficients higher than 0.9990, low limits of detection and quantification (at ng g(-1) levels), and satisfactory recoveries in the range of 83.10-108.32% at three spiked levels. The proposed method taking advantages of both excellent adsorption performance of N-doped CNTs and the clean-up function of HF, was a simple, green, efficient and cost-effective enrichment procedure for the determination of trace NAA and 2-NOA in tomatoes. | 2018 | Article | Han, Xiao-Fei; Chen, Juan; Shi, Yan-Ping | TALANTA | Peoples R China | 10.1016/j.talanta.2018.03.063 | 0 | n doped carbon nanotube reinforced hollow fiber solid phase microextraction n doped cnts hf spme method developed determination two naphthalene derived phytohormone number naphthalene acetic acid naa number naphthoxyacetic acid number noa trace level tomato n doped cnts dispersed ultrapure water assistance surfactant immobilized pore hollow fiber capillary force sonification resultant n doped cnts hf wetted number octanol subsequently immersed tomato sample extract target analytes magnetic stirring desorbed methanol sonication prior chromatographic compared cnts surface hydrophilicity n doped cnts improved owing doping nitrogen atom uniform dispersion formed thus greatly simplifying preparation process reducing waste material addition n doped cnts hf exhibit effective extraction performance naa number noa account introduction lewis basic nitrogen worth mention owing clean function hf complicated sample pretreatment procedure prior microextraction achieve highest extraction efficiency important microextraction parameter including length concentration level n doped cnts surfactant solution extraction time desorption condition type volume solvent ph value stirring rate volume donor phase thoroughly investigated optimized optimal condition method showed number number fold enrichment factor naa number noa good inter fiber repeatability batch batch reproducibility good linearity correlation coefficient higher number number low limit detection quantification ng g number level satisfactory recovery range number number number number percent three spiked level proposed method taking advantage excellent adsorption performance n doped cnts clean function hf simple green efficient cost effective enrichment procedure determination trace naa number noa tomato
efficient modeling of flexural and shear behaviors in reinforced concrete beams and columns subjected to low-velocity impact loading | Detailed finite element (FE) models with 3-D solid elements are typically used to simulate impact behaviors of reinforced concrete (RC) beams and columns. However, the method usually requires a substantial amount of time and effort to model concrete and reinforcement and conduct nonlinear contact-impact analyses. Also, the accuracy of the method cannot be guaranteed due to the limitations in concrete material models implemented in general-purpose FE codes. In this paper, an efficient modeling method is proposed to capture both flexural and shear behaviors of RC beams and columns under low-velocity impact loading. A macroelement-based contact model was developed in the proposed method to capture interaction behaviors between impacting objects and RC members. In the contact model, a compression-only spring with an initial gap behavior was used to account for the stiffness and the kinematic response of an impacting object, and a combination of an elastic spring and a viscous damper in parallel was employed to simulate the contact stiffness and damping. By properly approximating the strain-rate effects, traditional fiber-section elements were demonstrated to be capable of predicting impact-induced flexural failures for RC members. On this basis, a general approach for both flexural- and shear-critical RC columns under impact loading was presented with the inclusion of additional shear springs in the fiber-section elements. Nearly fifty impact tests on RC beams and columns reported in the literature were employed to validate the proposed modeling method. Comparisons between the experimental and numerical results indicate that failure modes of the impacted members can be identified explicitly by the use of the proposed modeling method. Also, reasonable agreements were achieved for the impact forces and the impact-induced responses obtained from the impact tests and the analyses. The proposed method can be readily implemented without coding in any FE software as long as traditional fiber-section elements, and discrete macroelements are available. This feature would offer an advantage for the applications of the proposed method such as when assessing the structural response and vulnerability of a bridge structure subjected to vessel and vehicle collisions. | 2019 | Article | Fan, Wei; Liu, Bin; Huang, Xu; Sun, Yang | ENGINEERING STRUCTURES | Peoples R China | 10.1016/j.engstruct.2019.05.082 | 0 | detailed finite element fe model number solid element typically used simulate impact behavior reinforced concrete rc beam column however method usually requires substantial amount time effort model concrete reinforcement conduct nonlinear contact impact analysis also accuracy method cannot guaranteed due limitation concrete material model implemented general purpose fe code paper efficient modeling method proposed capture flexural shear behavior rc beam column low velocity impact loading macroelement based contact model developed proposed method capture interaction behavior impacting object rc member contact model compression spring initial gap behavior used account stiffness kinematic response impacting object combination elastic spring viscous damper parallel employed simulate contact stiffness damping properly approximating strain rate effect traditional fiber section element demonstrated capable predicting impact induced flexural failure rc member basis general approach flexural shear critical rc column impact loading presented inclusion additional shear spring fiber section element nearly fifty impact test rc beam column reported literature employed validate proposed modeling method comparison experimental numerical indicate failure mode impacted member identified explicitly use proposed modeling method also reasonable agreement achieved impact force impact induced response obtained impact test analysis proposed method readily implemented without coding fe software long traditional fiber section element discrete macroelements available feature would offer advantage application proposed method assessing structural response vulnerability bridge structure subjected vessel vehicle collision
adjoint reactive gui programming | Most interaction with a computer is via graphical user interfaces. These are traditionally implemented imperatively, using shared mutable state and callbacks. This is efficient, but is also difficult to reason about and error prone. Functional Reactive Programming (FRP) provides an elegant alternative which allows GUIs to be designed in a declarative fashion. However, most FRP languages are synchronous and continually check for new data. This means that an FRP-style GUI will wake up on each program cycle. This is problematic for applications like text editors and browsers, where often nothing happens for extended periods of time, and we want the implementation to sleep until new data arrives. In this paper, we present an asynchronous FRP language for designing GUIs called lambda(Widget). Our language provides a novel semantics for widgets, the building block of GUIs, which offers both a natural Curry-Howard logical interpretation and an efficient implementation strategy. | 2021 | Proceedings Paper | Graulund, Christian Uldal; Szamozvancev, Dmitrij; Krishnaswami, Neel | FOUNDATIONS OF SOFTWARE SCIENCE AND COMPUTATION STRUCTURES, FOSSACS 2021 | Denmark | 10.1007/978-3-030-71995-1_15 | 0 | interaction computer via graphical user interface traditionally implemented imperatively using shared mutable state callback efficient also difficult reason error prone functional reactive programming frp provides elegant alternative allows gui designed declarative fashion however frp language synchronous continually check new mean frp style gui wake program cycle problematic application like text editor browser often nothing happens extended period time want implementation sleep new arrives paper present asynchronous frp language designing gui called lambda widget language provides novel semantics widget building block gui offer natural curry howard logical interpretation efficient implementation strategy
experimental study on the flexural behaviors of prestressed segmental ultra-high-performance concrete channels and reinforced conventional concrete deck composite girders | Flexural testing on two prestressed segmental ultra-high-performance concrete channels and reinforced conventional concrete deck composite girders (PSUC-RCCD) was carried out. One was made up of four segments with dry joints, and the other was formed of one channel beam without a dry joint. Both of them poured a conventional concrete deck slab on site. The mechanical behaviors of the girders, including the whole loading process, the crack pattern, and the failure mode were investigated and compared. The effect of the number of segments and the steel fiber volume fraction of UHPC on the bending behavior of the PSUC-RCCD girder was explored using the finite element method. This study showed that the loading process of semi-segmental and integral girders is similar; the whole loading process of the girders can be divided into the elastic phase, crack development, and the failure phase. The only notable difference between the two girders was the stage of crack development; specifically, after cracking, the stiffness of the semi-segmental girder reduced rapidly, while the bridging effect of the steel fibers in the integrated girder caused a slow reduction in rigidity. The flexural cracks in the semi-segmental girder were significantly less than those in the integral girder in terms of the number of cracks, and were present only at the joints. The finite element analysis showed that the number of segments had little influence on the flexural capacity of the girders, but the girders with even numbers of segments cracked earlier than those with odd segments. Increasing the steel fiber volume fraction in UHPC (ultra-high-performance concrete) had a small effect on the cracking load of the semi-segmental girders but enhanced its ultimate flexural capacity. Based on this experiment, a calculated method for estimating the flexural capacity of semi-sectional girders was proposed. The calculated values were in good agreement with the experimental and finite element values. In the preliminary design, the flexural capacity of the semi-segmental section could be estimated by multiplying the flexural capacity of the integral section by a resistance factor of 0.95. | 2023 | Article | Chen, Yicong; Zhou, Jialiang; Guo, Fangzhi; Chen, Baochun; Nuti, Camillo | BUILDINGS | Peoples R China | 10.3390/buildings13071841 | 0 | flexural testing two prestressed segmental ultra high performance concrete channel reinforced conventional concrete deck composite girder psuc rccd carried one made four segment dry joint formed one channel beam without dry joint poured conventional concrete deck slab site mechanical behavior girder including whole loading process crack pattern failure mode investigated compared effect number segment steel fiber volume fraction uhpc bending behavior psuc rccd girder explored using finite element method showed loading process semi segmental integral girder similar whole loading process girder divided elastic phase crack development failure phase notable difference two girder stage crack development specifically cracking stiffness semi segmental girder reduced rapidly bridging effect steel fiber integrated girder caused slow reduction rigidity flexural crack semi segmental girder significantly le integral girder term number crack present joint finite element showed number segment little influence flexural capacity girder girder even number segment cracked earlier odd segment increasing steel fiber volume fraction uhpc ultra high performance concrete small effect cracking load semi segmental girder enhanced ultimate flexural capacity based experiment calculated method estimating flexural capacity semi sectional girder proposed calculated value good agreement experimental finite element value preliminary design flexural capacity semi segmental section could estimated multiplying flexural capacity integral section resistance factor number number
simulation of cfrp/aluminum foam sandwich structure under high velocity impact | To profoundly reveal the protective performance of CFRP/aluminum foam sandwich structure, the high-speed impact simulation models of CFRP, aluminum foam and their sandwich structures are built by ABAQUS/Explicit module. The VUMAT user material subroutine is written for CFRP panel, and Hashin damage criterion is introduced. The elastic constitutive model and macro modeling method for the aluminum foam are chosen. The impact process under different working conditions is numerically simulated and the reliability of the model is verified by one-stage light gas gun loading experiment at the corresponding simulation conditions. At the same time, the protective performance of CFRP/ aluminum foam sandwich structure under different steel projectile shapes, impact velocities and impact angles (the angle between the ballistic and the target normal line) are simulated. The results show that the Mises stress nephogram of CFRP panel is peanut-like with obvious directivity. The stress wave propagates fastest in the direction perpendicular to the fiber. In the impact velocity range of 172-450 m/s, with the increase of impact velocities, the loss of kinetic energy will increase, but the increase of kinetic energy loss will decrease with the increase of impact velocities, and the contact force between the projectile and the sandwich structure will also increase. Thus the sandwich structure will have more serious delamination and fiber breakage, which will consume more kinetic energy. When the velocity of the projectile is greater than 300 m/s, the impact capability of the sandwich structure tends to the upper limit of impact capacity. In the impact velocity range of 170 similar to 300m/s, the sandwich structure has stronger protective performance than ball-nosed projectile when the flat-nosed projectile impact, and the difference of the residual velocity between the two kinds of projectiles is larger. The shape of the projectile has a great influence on the protective performance of the CFRP/ aluminum foam sandwich structure. When the impact velocity is greater than 300m/s, the residual velocities of the two kinds of projectiles are almost the same, and the shapes of the projectile have a gradual effect on the performances of the CFRP/ aluminum foam sandwich structure. The anti-shock performance of sandwich structure under oblique impact is stronger than that of vertical impact. With the increase of impact angles, the transverse deformation of sandwich structure increases, and the anti-shock performance of sandwich structure also increases. (C) 2020 The Author(s). Published by Elsevier B.V. | 2020 | Article | Tang, Enling; Yin, Hetong; Chen, Chuang; Han, Yafei; Feng, Minhui | JOURNAL OF MATERIALS RESEARCH AND TECHNOLOGY-JMR&T | Peoples R China | 10.1016/j.jmrt.2020.04.093 | 0 | profoundly reveal protective performance cfrp aluminum foam sandwich structure high speed impact simulation model cfrp aluminum foam sandwich structure built abaqus explicit module vumat user material subroutine written cfrp panel hashin damage criterion introduced elastic constitutive model macro modeling method aluminum foam chosen impact process different working condition numerically simulated reliability model verified one stage light gas gun loading experiment corresponding simulation condition time protective performance cfrp aluminum foam sandwich structure different steel projectile shape impact velocity impact angle angle ballistic target normal line simulated show mi stress nephogram cfrp panel peanut like obvious directivity stress wave propagates fastest direction perpendicular fiber impact velocity range number number increase impact velocity loss kinetic energy increase increase kinetic energy loss decrease increase impact velocity contact force projectile sandwich structure also increase thus sandwich structure serious delamination fiber breakage consume kinetic energy velocity projectile greater number impact capability sandwich structure tends upper limit impact capacity impact velocity range number similar 300m sandwich structure stronger protective performance ball nosed projectile flat nosed projectile impact difference residual velocity two kind projectile larger shape projectile great influence protective performance cfrp aluminum foam sandwich structure impact velocity greater 300m residual velocity two kind projectile almost shape projectile gradual effect performance cfrp aluminum foam sandwich structure anti shock performance sandwich structure oblique impact stronger vertical impact increase impact angle transverse deformation sandwich structure increase anti shock performance sandwich structure also increase c number author published b v
study on tensile properties of fly ash, sugarcane fiber and carbon nanotube-reinforced polymer matrix composite using objective evolutionary algorithm | Composite materials have a wide range of applications in emerging eco-friendly environments. Composites that created from naturally available materials are easily decomposed over time and very cost-effective. Fly ash and sugarcane fiber are widely available waste materials produced on a massive scale. This research was aimed to find an optimal mixture of reinforced composites (fly ash, sugarcane fiber and CNTs) in order to maximize yield strength, ultimate tensile strength and Young's modulus using a Multi-Objective Evolutionary Algorithm with Decomposition (MOEA/D). Optimizing one objective may have a negative impact on another objective, so the authors used the sophisticated MOEA/D algorithm to simultaneously find optimal values on all three objectives. The Design of Experiments (DOE) method was performed using ANOVA, and then regression equations were generated. The regression equations were optimized using the MOEA/D algorithm to obtain optimal values. Using the optimal compositional values produced by the algorithm, materials were fabricated. The fabricated materials were tested using a Shimadzu UTM machine to cross-validate the findings. A combination of 0.2 wt.% of fly ash, 2 wt.% of SCF, and 0.39 wt.% of CNTs showed a maximum yield strength of 7.52 MPa and Young's modulus of 1281.18 MPa, with a quite considerable ultimate tensile strength of 10.54 MPa compared with the optimized results obtained through the response surface methodology. | 2022 | Article | Venkatachalam, Gopalan; Gopu, Arunkumar; Velu, Pitchumani Shenbaga; Venkataraman, Neelanarayanan; Salunke, Dinesh Ramesh; Mukkamala, Raghava Rao | NANOMATERIALS | India | 10.3390/nano12234112 | 0 | composite material wide range application emerging eco friendly environment composite created naturally available material easily decomposed time cost effective fly ash sugarcane fiber widely available waste material produced massive scale research aimed find optimal mixture reinforced composite fly ash sugarcane fiber cnts order maximize yield strength ultimate tensile strength young modulus using multi objective evolutionary algorithm decomposition moea optimizing one objective may negative impact another objective used sophisticated moea algorithm simultaneously find optimal value three objective design experiment doe method performed using anova regression equation generated regression equation optimized using moea algorithm obtain optimal value using optimal compositional value produced algorithm material fabricated fabricated material tested using shimadzu utm machine cross validate finding combination number number wt percent fly ash number wt percent scf number number wt percent cnts showed maximum yield strength number number mpa young modulus number number mpa quite considerable ultimate tensile strength number number mpa compared optimized obtained response surface methodology
variation in annual carbon fluxes affecting the soc pool in hemiboreal coniferous forests in estonia | Estimation of soil-related carbon (C) fluxes is needed to understand the dynamics of the soil organic carbon pool, to determine changes in the carbon balance and functioning of forest ecosystems, and to support climate change policies. The objective of the study was to analyse the variation in the most dynamic soil C input (tree and understory above- and belowground litter production) and output (soil respiration) fluxes, in addition to the forest floor, understory and fine root biomass stocks, in eight different Scots pine (Pinus sylvestris L) and Norway spruce (Picea abies (L) Karst) sites growing on mineral soils in Estonia. Further, the impact of soil C input and output fluxes on the soil organic carbon (SOC) pool was examined, and the net ecosystem production (NEP) of the stands was estimated. Fine root production (FRP) of the trees constituted 53% and 28% and needle litter constituted 25% and 28% of the total annual C input to the soil in the Norway spruce and Scots pine stands, respectively. The total FRP of the trees and the understory roots and rhizomes ranged from 211 to 1040 g m(-2) yr(-1), of which the understory comprised up to 28%. The mean annual soil respiration (Rs) rate was 5.7 +/- 0.3 and 6.5 +/- 0.3 Mg C ha(-1) yr(-1) in the pine and spruce stands, respectively, and did not differ significantly between the two groups of stands. The SOC pool of the studied stands depended significantly on both the above- and belowground C input fluxes. Tree-derived litter had the strongest effect on the SOC pool, while the Rh as the main soil C output flux showed no significant impact. The NEP ranged from 4.2 to - 1.8 Mg C ha(-1) yr(-1) and demonstrated a strong negative correlation with stand age. The results affirm the importance of belowground as well as aboveground litter production on carbon accumulation in forest soils. | 2019 | Article | Kriiska, Kale; Frey, Jane; Asi, Endla; Kabral, Naima; Uri, Veiko; Aosaar, Jurgen; Varik, Mats; Napa, Ulle; Apuhtin, Vladislav; Timmusk, Tiiu; Ostonen, Ivika | FOREST ECOLOGY AND MANAGEMENT | Estonia | 10.1016/j.foreco.2018.11.026 | 0 | estimation soil related carbon c flux needed understand dynamic soil organic carbon pool determine change carbon balance functioning forest ecosystem support climate change policy objective analyse variation dynamic soil c input tree understory belowground litter production output soil respiration flux addition forest floor understory fine root biomass stock eight different scot pine pinus sylvestris l norway spruce picea abies l karst site growing mineral soil estonia impact soil c input output flux soil organic carbon soc pool examined net ecosystem production nep stand estimated fine root production frp tree constituted number percent number percent needle litter constituted number percent number percent total annual c input soil norway spruce scot pine stand respectively total frp tree understory root rhizome ranged number number g number yr number understory comprised number percent mean annual soil respiration r rate number number number number number number number number mg c ha number yr number pine spruce stand respectively differ significantly two group stand soc pool studied stand depended significantly belowground c input flux tree derived litter strongest effect soc pool rh main soil c output flux showed significant impact nep ranged number number number number mg c ha number yr number demonstrated strong negative correlation stand age affirm importance belowground well aboveground litter production carbon accumulation forest soil
techniques, applications, and prospects of recycled polyethylene terephthalate bottle: a review | Growing industrialization and population deposit huge amounts of waste materials into nature every day. Environmental pollution is the biggest threat to life on earth, and one of the major polluters of nature is the throwaway plastic bottles made from polyethylene terephthalate (PET), a harmful fossil fuel/petroleum-based material. This review focuses on the recent development of recycling techniques of PET waste and their potential applications including fiber production, nanofibrous membrane, air filtering materials, water filtering materials, reinforced concrete formation, energy harvesting etc. In addition, the two most promising methods for recycling: chemical recycling and mechanical recycling are discussed. The most appropriate technologies and waste disposal procedures are suggested for energy harvesting based on the socio-economic aspects of the problem. The recent progress of this topic has been discussed. The prospect of these recycled bottles has been mentioned at the end of the article. | 2023 | Review; Early Access | Hossain, Md Tanvir; Shahid, Md Abdus; Mahmud, Nadim; Abu Darda, Md; Bin Samad, Abdullah | JOURNAL OF THERMOPLASTIC COMPOSITE MATERIALS | Bangladesh | 10.1177/08927057231190065 | 0 | growing industrialization population deposit huge amount waste material nature every day environmental pollution biggest threat life earth one major polluter nature throwaway plastic bottle made polyethylene terephthalate pet harmful fossil fuel petroleum based material review focus recent development recycling technique pet waste potential application including fiber production nanofibrous membrane air filtering material water filtering material reinforced concrete formation energy harvesting etc addition two promising recycling chemical recycling mechanical recycling discussed appropriate technology waste disposal procedure suggested energy harvesting based socio economic aspect problem recent progress topic discussed prospect recycled bottle mentioned end article
nonlinear model updating of a reinforced concrete pedestrian cable-stayed bridge | Strong earthquakes often cause different levels of damage to reinforced concrete (RC) bridges. The identification of their damage state and the prediction of their future seismic performance are thus necessary for hazard rescue and damage retrofit. To achieve this objective, the nonlinear model and the nonlinear model updating of the bridges are needed. This paper presents a fiber frame element-based nonlinear model and a new nonlinear model updating method for a RC pedestrian cable-stayed bridge. The fiber frame element-based nonlinear model is established in OpenSees, accounting for both material and geometric nonlinearities. The evolution principles of envelop curves, together with hysteretic rules with respect to reloading and unloading paths for both concrete and reinforcement materials, are considered. The new nonlinear model updating method is developed in the time domain, utilizing both global and local structural responses. The new updating method can evaluate not only time-dependent strength degradation but also time-dependent stiffness deterioration so that the current damage state of the bridge can be identified and the future seismic performance and damage state can be predicted. Finally, shake table tests were carried out on the 1:12 scaled RC pedestrian cable-stayed bridge, and the comparison of the predicted global and local seismic responses of the bridge with the measured ones confirms the accuracy and effectiveness of the proposed nonlinear modelling and model updating methods. | 2020 | Article | Zheng, Y.; Xu, Y. L.; Gu, Q. | STRUCTURAL CONTROL & HEALTH MONITORING | Peoples R China | 10.1002/stc.2487 | 0 | strong earthquake often cause different level damage reinforced concrete rc bridge identification damage state prediction future seismic performance thus necessary hazard rescue damage retrofit achieve objective nonlinear model nonlinear model updating bridge needed paper present fiber frame element based nonlinear model new nonlinear model updating method rc pedestrian cable stayed bridge fiber frame element based nonlinear model established opensees accounting material geometric nonlinearities evolution principle envelop curve together hysteretic rule respect reloading unloading path concrete reinforcement material considered new nonlinear model updating method developed time domain utilizing global local structural response new updating method evaluate time dependent strength degradation also time dependent stiffness deterioration current damage state bridge identified future seismic performance damage state predicted finally shake table test carried number number scaled rc pedestrian cable stayed bridge comparison predicted global local seismic response bridge measured one confirms accuracy effectiveness proposed nonlinear modelling model updating
enhanced effect of carbon nanofibers on heating efficiency of conductive cementitious composites under ohmic heating curing | Ohmic heating (OH) curing method has been proved to cure conductive fibers enhanced cementitious composites by electric-heating conversion under ultralow temperature, and this curing effect depends greatly on the heating efficiency. This paper presents a novel idea of utilizing carbon nanofibers (CNFs) to regulate and control the heating efficiency of carbon fibers (CFs) enhanced cementitious composites. The heating efficiency including peak curing temperature and temperature-increase rate of CF/CNFs reinforced cementitious composite (CF/CNFCCC) with 0-0.3 vol% CNFs addition are traced. Results show that the increasing addition of CNFs shows a significantly increased enhancement effect to the heating efficiency during OH curing, in which the peak curing temperature and temperature-increase rate are increased from 44.8 degrees C to 0.139 degrees C/min to 73.2 degrees C and 0.39 degrees C/ min as the content of CNFs is increased from 0 to 0.3 vol%. The microstructural heating mechanism based on CNFs distribution type in CF/CNF-CCC samples is clarified, two CNFs bridge effects are considered to effectively construct microscopic conductive network of CNFs among macroscopic conductive network of CFs. COMSOL Multiphysics simulation is conducted to further verify the improving effect of CNFs on the heating efficiency and to quantificationally guide the material composition design of CF/CNF-CCC for achieving the controllability of heating efficiency. | 2021 | Article | Tian, Weichen; Liu, Yushi; Qi, Beimeng; Wang, Wei | CEMENT & CONCRETE COMPOSITES | Peoples R China | 10.1016/j.cemconcomp.2020.103904 | 0 | ohmic heating oh curing method proved cure conductive fiber enhanced cementitious composite electric heating conversion ultralow temperature curing effect depends greatly heating efficiency paper present novel idea utilizing carbon nanofibers cnfs regulate control heating efficiency carbon fiber cf enhanced cementitious composite heating efficiency including peak curing temperature temperature increase rate cf cnfs reinforced cementitious composite cf cnfccc number number number vol percent cnfs addition traced show increasing addition cnfs show significantly increased enhancement effect heating efficiency oh curing peak curing temperature temperature increase rate increased number number degree c number number degree c min number number degree c number number degree c min content cnfs increased number number number vol percent microstructural heating mechanism based cnfs distribution type cf cnf ccc sample clarified two cnfs bridge effect considered effectively construct microscopic conductive network cnfs among macroscopic conductive network cf comsol multiphysics simulation conducted verify improving effect cnfs heating efficiency quantificationally guide material composition design cf cnf ccc achieving controllability heating efficiency
artificial intelligence-enhanced seismic response prediction of reinforced concrete frames | Existing physics-based modeling approaches do not have a good compromise between performance and computational efficiency in predicting the seismic response of reinforced concrete (RC) frames, where highfidelity models (e.g., fiber-based modeling method) have reasonable predictive performance but are computationally demanding, while more simplified models (e.g., shear building model) are the opposite. This paper proposes a novel artificial intelligence (AI)-enhanced computational method for seismic response prediction of RC frames which can remedy these problems. The proposed AI-enhanced method incorporates an AI technique with a shear building model, where the AI technique can directly utilize the real-world experimental data of RC columns to determine the lateral stiffness of each column in the target RC frame while the structural stiffness matrix is efficiently formulated via the shear building model. Therefore, this scheme can enhance prediction accuracy due to the use of real-world data while maintaining high computational efficiency due to the incorporation of the shear building model. Two data-driven seismic response solvers are developed to implement the proposed approach based on a database including 272 RC column specimens. Numerical results demonstrate that compared to the experimental data, the proposed method outperforms the fiber-based modeling approach in both prediction capability and computational efficiency and is a promising tool for accurate and efficient seismic response prediction of structural systems. | 2022 | Article | Luo, Huan; Paal, Stephanie German | ADVANCED ENGINEERING INFORMATICS | Peoples R China | 10.1016/j.aei.2022.101568 | 0 | existing physic based modeling approach good compromise performance computational efficiency predicting seismic response reinforced concrete rc frame highfidelity model e g fiber based modeling method reasonable predictive performance computationally demanding simplified model e g shear building model opposite paper proposes novel artificial intelligence ai enhanced computational method seismic response prediction rc frame remedy problem proposed ai enhanced method incorporates ai technique shear building model ai technique directly utilize real world experimental rc column determine lateral stiffness column target rc frame structural stiffness matrix efficiently formulated via shear building model therefore scheme enhance prediction accuracy due use real world maintaining high computational efficiency due incorporation shear building model two driven seismic response solver developed implement proposed approach based database including number rc column specimen numerical demonstrate compared experimental proposed method outperforms fiber based modeling approach prediction capability computational efficiency promising tool accurate efficient seismic response prediction structural system
engineering properties of crumb rubber alkali-activated mortar reinforced with recycled steel fibres | To mitigate the potential problems of waste tyres and Portland cement greenhouse gas emissions while further promote the sustainable development of construction industry, this paper, for the first time, explores the workability and mechanical properties of crumb rubber alkali-activated fly ash-slag mortar reinforced with recycled tyre steel fibre (RSFRAM) considering different contents of crumb rubber (CR, i.e. 5%, 10% and 15% replacement by volume of fine aggregate) and recycled tyre steel fibre (RTSF, i.e. 0.5% and 1.0% by volume). The results indicate that the inclusion of CR led to a 4.7%-26.7% improvement in workability of RSFRAM when the RTSF content was low, while the addition of RTSF compensated the strength loss caused by the addition of CR. The combination of CR and RTSF created a synergistic effect on the flexural behaviour of RSFRAM. The optimal mixture was regarded as R5F1.0 (5% CR replacement and 1.0 vol% RTSF) exhibiting comparable compressive strength, and superior flexural strength (around 171.1% higher), toughness indices (highest among all RSFRAMs) and residual strength factors (higher than 100) compared to the reference mixture without CR and RTSF. In addition, R5F1.0 can meet the strength requirement of concrete (i.e. 28 MPa for basic construction application) and thus suitable for structural applications as a sustainable material. (c) 2019 Elsevier Ltd. All rights reserved. | 2019 | Article | Zhong, Hui; Poon, Ek Whye; Chen, Kenneth; Zhang, Mingzhong | JOURNAL OF CLEANER PRODUCTION | England | 10.1016/j.jclepro.2019.117950 | 0 | mitigate potential problem waste tyre portland cement greenhouse gas emission promote sustainable development construction industry paper first time explores workability mechanical property crumb rubber alkali activated fly ash slag mortar reinforced recycled tyre steel fibre rsfram considering different content crumb rubber cr e number percent number percent number percent replacement volume fine aggregate recycled tyre steel fibre rtsf e number number percent number number percent volume indicate inclusion cr led number number percent number number percent improvement workability rsfram rtsf content low addition rtsf compensated strength loss caused addition cr combination cr rtsf created synergistic effect flexural behaviour rsfram optimal mixture regarded r5f1 number number percent cr replacement number number vol percent rtsf exhibiting comparable compressive strength superior flexural strength around number number percent higher toughness index highest among rsframs residual strength factor higher number compared reference mixture without cr rtsf addition r5f1 number meet strength requirement concrete e number mpa basic construction application thus suitable structural application sustainable material c number ltd right reserved
physio-mechanical and thermal characterization of jute/rubber crumb hybrid composites and selection of optimal configuration using the madm approach | The present study explores the possible usage of the rubber crumb as a filler in jute-reinforced polymer matrix composites for structural applications. The rubber crumb with different weight percentages of 1.5, 3 and 5 was used for manufacturing the hybrid composites using the hand layup method, and their physio-mechanical properties were compared with the unfilled jute epoxy composite. The results revealed that the addition of a rubber crumb helps to overcome the disadvantage of water absorption by natural fibres since the water absorption of the composite filled with 5 wt% of rubber crumb reduced by 2.6 times compared to the unfilled composite. However, the density of the composites was found to increase with the addition of a rubber crumb. The tensile strength and flexural strength of the composite with 3 wt% rubber crumb was found to be better and was found to be increased by 9.38% and 42.37%, respectively, compared to the unfilled composite. The impact strength of the composite with 5 wt% of rubber crumb was the highest, and it was improved by 16.29% compared to the unfilled composite. The MADM approach, namely the VIKOR method, is successfully implemented to select the best configuration of the proposed hybrid composites. The effect of chemical treatment of the fibre on the winning composite from the MADM approach is further evaluated for its thermal conductivity and thermal resistance. This work can be a benchmark for using and converting the waste tyre rubber into the rubber crumb in polymer matrix composites to enhance their mechanical properties. It can also guide the designers in implementing the MADM approach to select appropriate composite selection when there are multiple conflicting criteria. | 2022 | Article | Mahesh, Vishwas; Mahesh, Vinyas; Nagaraj, Sowjanya M.; Subhashaya, Pratiksha; Singh, Gopal Singh Tumkur Shambu | PROCEEDINGS OF THE INSTITUTION OF MECHANICAL ENGINEERS PART C-JOURNAL OF MECHANICAL ENGINEERING SCIENCE | India | 10.1177/09544062221079166 | 1 | present explores possible usage rubber crumb filler jute reinforced polymer matrix composite structural application rubber crumb different weight percentage number number number number used manufacturing hybrid composite using hand layup method physio mechanical property compared unfilled jute epoxy composite revealed addition rubber crumb help overcome disadvantage water absorption natural fibre since water absorption composite filled number wt percent rubber crumb reduced number number time compared unfilled composite however density composite found increase addition rubber crumb tensile strength flexural strength composite number wt percent rubber crumb found better found increased number number percent number number percent respectively compared unfilled composite impact strength composite number wt percent rubber crumb highest improved number number percent compared unfilled composite madm approach namely vikor method successfully implemented select best configuration proposed hybrid composite effect chemical treatment fibre winning composite madm approach evaluated thermal conductivity thermal resistance work benchmark using converting waste tyre rubber rubber crumb polymer matrix composite enhance mechanical property also guide designer implementing madm approach select appropriate composite selection multiple conflicting criterion
controlling the properties of opefb/pla polymer composite by using fe2o3 for microwave applications | Microwave-absorptive polymer composite materials provide protection against interference to communication systems caused by microwave-inducing devices. Microwave-absorptive polymer composites were prepared from polylactic acid (PLA) biocomposite blended with oil palm empty fruit bunch (OPEFB) fiber and commercial Iron oxide (Fe2O3) as filler using the melt-blending method. The composites characterization was carried out using the scanning electron microscopy (SEM) and X-ray diffraction (XRD) analyses. The coefficient of reflection S-11 and coefficient of transmission S-21 of the composites for various Fe2O3 filler percentages were determined using a rectangular waveguide in connection with microwave vector network analyser (HP/Agilent model PNA N5227). These coefficients were then used to calculate microwave-absorption properties (in decibels). XRD analysis showed that increasing amounts of reinforced material (Fe2O3) reduces the crystallinity of the composites. SEM data indicated that Fe2O3 filler ratio increased in the composites, and adhesion to the cellulose fiber grew gradually until the highest percentage of filler was added. The complex relative permittivity and relative permeability were obtained within the broad frequency range of 8-12 GHz at room temperature for various percentages of filler and were measured by the transmission/reflection method using a vector network analyser. Fe2O3 embedment in OPEFB/PLA was observed to have resulted in enhancing the dielectric and magnetic properties. The values of permittivity and permeability increased with increasing Fe2O3 filler content. Theoretical simulation studied the relation between epsilon' and epsilon '' of the relative complex permittivity in terms of Cole-Cole dispersion law. The result indicated that the processes of Debye relaxation in Fe2O3/OPEFB/PLA, the unique dielectric characteristics of Fe2O3 cannot be accounted for by both the Debye dipolar relaxation and natural resonance. Results further showed that the material transmission, reflection, and absorption properties could be controlled by changing the percentage of Fe2O3 filler in the composites. | 2018 | Article | Abdalhadi, Daw Mohammad; Abbas, Zulkifly; Ahmad, Ahmad Fahad; Matori, Khamirul Amin; Esa, Fahmiruddin | FIBERS AND POLYMERS | Malaysia | 10.1007/s12221-018-8118-y | 0 | microwave absorptive polymer composite material provide protection interference communication system caused microwave inducing device microwave absorptive polymer composite prepared polylactic acid pla biocomposite blended oil palm empty fruit bunch opefb fiber commercial iron oxide fe2o3 filler using melt blending method composite characterization carried using scanning electron microscopy sem x ray diffraction xrd analysis coefficient reflection number coefficient transmission number composite various fe2o3 filler percentage determined using rectangular waveguide connection microwave vector network analyser hp agilent model pna n5227 coefficient used calculate microwave absorption property decibel xrd showed increasing amount reinforced material fe2o3 reduces crystallinity composite sem indicated fe2o3 filler ratio increased composite adhesion cellulose fiber grew gradually highest percentage filler added complex relative permittivity relative permeability obtained within broad frequency range number number ghz room temperature various percentage filler measured transmission reflection method using vector network analyser fe2o3 embedment opefb pla observed resulted enhancing dielectric magnetic property value permittivity permeability increased increasing fe2o3 filler content theoretical simulation studied relation epsilon epsilon relative complex permittivity term cole cole dispersion law result indicated process debye relaxation fe2o3 opefb pla unique dielectric characteristic fe2o3 cannot accounted debye dipolar relaxation natural resonance showed material transmission reflection absorption property could controlled changing percentage fe2o3 filler composite
a nonlinear modelling framework for unbonded post-tensioned timber members | Post-tensioned timber elements have become a competitive alternative for long-span structures such as bridges or open-plan buildings. Post-tensioning can add an improved load-bearing capacity and enhanced deflection control to the well established structural efficiency and sustainability advantages of wood as a construction material. Despite of these improvements, the use of unbonded post-tensioning tendons introduces several complexities to the already intricate response of timber structures such as strain incompatibility and second-order effects that require careful consideration. In this study, a fibre-based finite element (FE) analysis framework for the simulation of the full nonlinear response of post-tensioned timber members up to their ultimate failure state is presented. In this framework, the exerted post-tensioning force is assessed using a constantly updated equivalent load which is dependent on member deformations. A description of the FE formulation, modelling assumptions and robust solution algorithms of the fibre-based framework within a corotational formulation is discussed first. Also, a robust numerical procedure is described to evaluate the initial state immediately after the post-tensioning operation. Then it is shown, with reference to available experimental and numerical results, that the approach adopted can simulate effectively the behaviour of post-tensioned timber elements with different post-tensioning layouts while complementary simulations on post-tensioned reinforced concrete (RC) beams demonstrate its versatility. Finally, a study on the influence of deviator spacing on the ultimate response of post-tensioned timber beams, that is known to be largely dependent on second order effects, is conducted. Besides the good agreement with experimental and numerical results, the proposal features promising adaptability, numerical robustness and computational efficiency. This study constitutes a first step towards the realistic simulation of the full global nonlinear response of post-tensioned timber members using an efficient non-linear FE model. | 2024 | Article | Melchor-Placencia, C.; Malaga-Chuquitaype, C. | STRUCTURES | England | 10.1016/j.istruc.2023.105715 | 0 | post tensioned timber element become competitive alternative long span structure bridge open plan building post tensioning add improved load bearing capacity enhanced deflection control well established structural efficiency sustainability advantage wood construction material despite improvement use unbonded post tensioning tendon introduces several complexity already intricate response timber structure strain incompatibility second order effect require careful consideration fibre based finite element fe framework simulation full nonlinear response post tensioned timber member ultimate failure state presented framework exerted post tensioning force assessed using constantly updated equivalent load dependent member deformation description fe formulation modelling assumption robust solution algorithm fibre based framework within corotational formulation discussed first also robust numerical procedure described evaluate initial state immediately post tensioning operation shown reference available experimental numerical approach adopted simulate effectively behaviour post tensioned timber element different post tensioning layout complementary simulation post tensioned reinforced concrete rc beam demonstrate versatility finally influence deviator spacing ultimate response post tensioned timber beam known largely dependent second order effect conducted besides good agreement experimental numerical proposal feature promising adaptability numerical robustness computational efficiency constitutes first step towards realistic simulation full global nonlinear response post tensioned timber member using efficient non linear fe model
an alternative method for in vitro fire smoke toxicity assessment of polymers and composites using human lung cells | An alternative method for in vitro fire smoke toxicity assessment of polymers and composites using human lung cells has been investigated. A range of building and train interiors including polyethylene (PE), polypropylene (PP), polycarbonate (PC), polymethyl methachrylate (PMMA), polyvinyl chloride (PVC), fiberglass-reinforced polymer (FRP), and melamine-faced plywood (MFP) were studied. The exposure of combustion toxicants to human lung cells (A549) at the air/liquid interface was acquired using a Harvard Navicyte Chamber. Cytotoxic effects on human cells were assessed based on cell viability using the MTS assay (Promega). Cytotoxicity results were expressed as no observable adverse effect concentration (NOAEC), 10% inhibitory concentration (IC10), 50% inhibitory concentration (IC50), and total lethal concentration (TLC) values (mg/l). Mass loss data and toxic product yield were also determined. Results suggested that PVC (IC50 1.99 mg/l) was the most toxic materials followed by PP, FRP-16, PC, PMMA, FRP-10, PE, and melamine plywood. Some materials revealed to be more toxic under flaming combustion (PP, PC, FRP-16, and FRP-10), while others (PVC, PMMA, PE, and melamine plywood) appeared more toxic under non-flaming combustion. The method developed can be used to screen the toxicity of materials which would be important information in building and mass transport material selection. Copyright (C) 2010 John Wiley & Sons, Ltd. | 2011 | Article | Lestari, F.; Hayes, A. J.; Green, A. R.; Chattopadhyay, G. | FIRE AND MATERIALS | Indonesia | 10.1002/fam.1062 | 0 | alternative method vitro fire smoke toxicity assessment polymer composite using human lung cell investigated range building train interior including polyethylene pe polypropylene pp polycarbonate pc polymethyl methachrylate pmma polyvinyl chloride pvc fiberglass reinforced polymer frp melamine faced plywood mfp studied exposure combustion toxicant human lung cell a549 air liquid interface acquired using harvard navicyte chamber cytotoxic effect human cell assessed based cell viability using mt assay promega cytotoxicity expressed observable adverse effect concentration noaec number percent inhibitory concentration ic10 number percent inhibitory concentration ic50 total lethal concentration tlc value mg l mass loss toxic product yield also determined suggested pvc ic50 number number mg l toxic material followed pp frp number pc pmma frp number pe melamine plywood material revealed toxic flaming combustion pp pc frp number frp number others pvc pmma pe melamine plywood appeared toxic non flaming combustion method developed used screen toxicity material would important information building mass transport material selection c number john wiley son ltd
load capacity of concrete beams strengthened with external frp sheets | A theoretical method to predict the loading capacity of a FRP reinforced concrete beam is developed. The beam, subjected to three-point bending, is externally reinforced with unidirectional FRP sheet near the bottom surface of the tensile zone. No slip between the FRP sheet and plain concrete is assumed. Only Mode I fracture propagation is considered. A fictitious crack approach which has been used previously in conjunction with finite element method in the fracture analysis of concrete is adopted here to estimate the equivalent bridge effect of the fracture process zone (FPZ) of concrete. The predicted results of loading capacities are then shown graphically. | 2003 | Proceedings Paper | Wu, ZJ; Davies, JM | FIBRE-REINFORCEMENT POLYMER: REINFORCEMENT FOR CONCRETE STRUCTURES, VOLS 1 AND 2, PROCEEDINGS | England |  | 0 | theoretical method predict loading capacity frp reinforced concrete beam developed beam subjected three point bending externally reinforced unidirectional frp sheet near bottom surface tensile zone slip frp sheet plain concrete assumed mode fracture propagation considered fictitious crack approach used previously conjunction finite element method fracture concrete adopted estimate equivalent bridge effect fracture process zone fpz concrete predicted loading capacity shown graphically
sustainable biocarbon as an alternative of traditional fillers for poly(butylene terephthalate)-based composites: thermo-oxidative aging and durability | Sustainable biocomposites have gained considerable interest as an alternative to conventional composites in recent years due to their cost-effectiveness and environmental friendliness. The aim of this study was to investigate the performance and durability behavior of biocomposites from sustainable biocarbon (BC) as compared to conventional established fillers. The poly(butylene terephthalate) (PBT) and its composites reinforced with BC, talc, and glass fiber (GF) were prepared and the durability performances was investigated. The study showed that BC/PBT biocomposites provided a lighter weight alternative to traditionally used fillers. After undergoes thermo-oxidative aging, the mechanical properties of BC/PBT biocomposite were deteriorated. The GF/PBT showed the most stable in retaining its mechanical properties in comparison to the talc/PBT and BC/PBT. The aging behavior and mechanism of the PBT composites were discussed. This study provides further insight on the durability-related properties progression of biocomposites as compared to traditional used fillers. (c) 2019 Wiley Periodicals, Inc. J. Appl. Polym. Sci. 2019, 136, 47722. | 2019 | Article | Chang, Boon Peng; Mohanty, Amar Kumar; Misra, Manjusri | JOURNAL OF APPLIED POLYMER SCIENCE | Canada | 10.1002/app.47722 | 1 | sustainable biocomposites gained considerable interest alternative conventional composite recent year due cost effectiveness environmental friendliness aim investigate performance durability behavior biocomposites sustainable biocarbon bc compared conventional established filler poly butylene terephthalate pbt composite reinforced bc talc glass fiber gf prepared durability performance investigated showed bc pbt biocomposites provided lighter weight alternative traditionally used filler undergoes thermo oxidative aging mechanical property bc pbt biocomposite deteriorated gf pbt showed stable retaining mechanical property comparison talc pbt bc pbt aging behavior mechanism pbt composite discussed provides insight durability related property progression biocomposites compared traditional used filler c number wiley periodical inc j appl polym sci number number number
40-year-old full-scale concrete bridge girder strengthened with prestressed cfrp plates anchored using gradient method | A 17 m long internally prestressed concrete girder taken from a bridge in southern Switzerland was strengthened flexurally using prestressed CFRP plates and then tested to failure. The prestressing level in the plates was 32% of their nominal tensile strength. The load carrying behaviour of this test girder was compared to a reference girder and a girder strengthened using non-prestressed plates. For the anchorage of the prestressed CFRP plates, a method developed at Empa was used. In this method, the force in the CFRP plate is reduced to zero at the plate ends and permanent anchorage system is not required. The experiments proved the feasibility of anchoring CFRP plates using the gradient method. Repeated loading showed stable tensile strains in the plates and shear stresses between the plates and concrete. Furthermore, prestressing resulted in decreased deflections and strains and a 45% increase in maximum recorded load. (c) 2006 Elsevier Ltd. All rights reserved. | 2007 | Article | Czaderski, Christoph; Motavalli, Masoud | COMPOSITES PART B-ENGINEERING | Switzerland | 10.1016/j.compositesb.2006.11.003 | 0 | number long internally prestressed concrete girder taken bridge southern switzerland strengthened flexurally using prestressed cfrp plate tested failure prestressing level plate number percent nominal tensile strength load carrying behaviour test girder compared reference girder girder strengthened using non prestressed plate anchorage prestressed cfrp plate method developed empa used method force cfrp plate reduced zero plate end permanent anchorage system required experiment proved feasibility anchoring cfrp plate using gradient method repeated loading showed stable tensile strain plate shear stress plate concrete furthermore prestressing resulted decreased deflection strain number percent increase maximum recorded load c number ltd right reserved
mechanical properties of pupunha (bactris gasipaes) palm | Composites reinforced by lignocellulosic fibers and structural cellulosic materials, such as bamboo, are being increasingly used in many industrial fields, owing to the growing society need to use materials from renewable natural resources. This work aims to analyze a waste of the agribusiness sustainable production of heart of palm, namely the trunk of the pupunha (Bactris gasipaes) palm. The main objective was to characterize the mechanical behavior of the timber like material obtained after the pupunha palm is cut. This material has an appearance similar to some hardwood planks, and can be an alternative route for obtaining wood-like materials, considering the following: availability, preservation of the environment, performance of the material and relative low cost. In this work, the flexural and compression strengths, and the abrasion resistance of pupunha specimens are reported. The results obtained are compared with the mechanical performance of bamboo and several woods (both hardwood and softwood) commonly used at furniture manufacture. | 2009 | Proceedings Paper | Bacellar, R. S.; d'Almeida, J. R. M. | ICHEAP-9: 9TH INTERNATIONAL CONFERENCE ON CHEMICAL AND PROCESS ENGINEERING, PTS 1-3 | Brazil | 10.3303/cet0917296 | 1 | composite reinforced lignocellulosic fiber structural cellulosic material bamboo increasingly used many industrial field owing growing society need use material renewable natural resource work aim analyze waste agribusiness sustainable production heart palm namely trunk pupunha bactris gasipaes palm main objective characterize mechanical behavior timber like material obtained pupunha palm cut material appearance similar hardwood plank alternative route obtaining wood like material considering following availability preservation environment performance material relative low cost work flexural compression strength abrasion resistance pupunha specimen reported obtained compared mechanical performance bamboo several wood hardwood softwood commonly used furniture manufacture
mechanical analysis of a cracked beam reinforced with an external frp plate | A theoretical method to predict the loading capacity of a cracked FRP reinforced concrete flexural beam is developed. The beam subjected to three-point bending is externally reinforced with unidirectional FRP plate near the bottom surface of the tensile zone. No slip between the FRP plate and plain concrete is assumed. A fictitious crack approach which has been used previously in conjunction with finite element method in the fracture analysis of concrete is adopted here to estimate the equivalent bridge effect of the fracture process zone of concrete. The predicted results of loading capacities are then shown graphically. (C) 2003 Elsevier Ltd. All rights reserved. | 2003 | Article | Wu, ZJ; Davies, JM | COMPOSITE STRUCTURES | England | 10.1016/s0263-8223(03)00108-9 | 0 | theoretical method predict loading capacity cracked frp reinforced concrete flexural beam developed beam subjected three point bending externally reinforced unidirectional frp plate near bottom surface tensile zone slip frp plate plain concrete assumed fictitious crack approach used previously conjunction finite element method fracture concrete adopted estimate equivalent bridge effect fracture process zone concrete predicted loading capacity shown graphically c number ltd right reserved
application of cfrp sheets repair to an existing steel girder end | In recent years, a new method to repair corroded girder ends using CFRP sheets have been proposed. Since this is a new method, there are only a few cases where CFRP was used to repair steel bridges, and the data about its performance on real bridges is still scarce. Therefore, the aim of this study is to evaluate the CFRP repair method performance on a corroded steel girder end by verifying the strain reduction on this section. The stress reduction is evaluated from on-site loading tests and confirmed through a Finite Element Analysis (FEA). (C) 2017 The Authors. Published by Elsevier Ltd. | 2017 | Proceedings Paper | Miyashita, Takeshi; Garcia, David Galicia; Hidekuma, Yuya; Kobayashi, Akira; Kuroki, Kouji | 3RD INTERNATIONAL CONFERENCE ON SUSTAINABLE CIVIL ENGINEERING STRUCTURES AND CONSTRUCTION MATERIALS - SUSTAINABLE STRUCTURES FOR FUTURE GENERATIONS | Japan | 10.1016/j.proeng.2017.01.469 | 0 | recent year new method repair corroded girder end using cfrp sheet proposed since new method case cfrp used repair steel bridge performance real bridge still scarce therefore aim evaluate cfrp repair method performance corroded steel girder end verifying strain reduction section stress reduction evaluated site loading test confirmed finite element fea c number published ltd
preparation and characterization study on maleic acid cross-linked poly(vinyl alcohol)/chitin/nanocellulose composites | In the quest on improving composite formulations for environmental sustainability, maleic acid (MA) cross-linked poly(vinyl alcohol) (PVA)-alpha-chitin composites reinforced by oil palm empty fruit bunch fibers (OPEFB)-derived nanocellulose crystals (NCC) had been successfully prepared. Based on the Fourier transform infrared (FTIR) spectroscopic analysis, it was proven that molecular interactions of the cross-linker to the polymeric networks was through conjugated ester linkage. Differential scanning calorimetry (DSC) showed that the influence of MA was minimal toward crystallization in the PVA/chitin/NCC composite. Maximum tensile strength, elongation at break and Young's modulus of the respective PVA/chitin/NCC composites were achieved at different content of MA, dependent on the PVA/chitin mass ratio. Among all compositions, a maximum Young's modulus was achieved at 30 wt% MA loading in PVA/chitin-30/NCC, amounting to 2,413.81 +/- 167.36 MPa. Moreover, the mechanical properties and selected physicochemical properties (swelling, gel content, and contact angle) of the PVA/chitin/NCC composites could be tailored by varying the chitin content (10-30 wt%) and MA content (10-50 wt% based on total mass of composite). In brief, this chemically cross-linked PVA-based biocomposites formulated with sustainable resources exhibited tunable physicochemical and mechanical properties. | 2020 | Article | Mok, Chun Fah; Ching, Yern Chee; Abu Osman, Noor Azuan; Muhamad, Farina; Junaidi, Mohd Usman Mohd; Choo, Jia H. | JOURNAL OF APPLIED POLYMER SCIENCE | Malaysia | 10.1002/app.49044 | 1 | quest improving composite formulation environmental sustainability maleic acid cross linked poly vinyl alcohol pva alpha chitin composite reinforced oil palm empty fruit bunch fiber opefb derived nanocellulose crystal ncc successfully prepared based fourier transform infrared ftir spectroscopic proven molecular interaction cross linker polymeric network conjugated ester linkage differential scanning calorimetry dsc showed influence minimal toward crystallization pva chitin ncc composite maximum tensile strength elongation break young modulus respective pva chitin ncc composite achieved different content dependent pva chitin mass ratio among composition maximum young modulus achieved number wt percent loading pva chitin number ncc amounting number number number number number mpa moreover mechanical property selected physicochemical property swelling gel content contact angle pva chitin ncc composite could tailored varying chitin content number number wt percent content number number wt percent based total mass composite brief chemically cross linked pva based biocomposites formulated sustainable resource exhibited tunable physicochemical mechanical property
simple efficient architecture | Sustainability, among many other things, involves a more efficient use of the available resources. Of course, good architecture has always tried to achieve a maximum from a minimum. Simple concepts may provide new and adequate tools to make more efficient (hence, sustainable) designs. This presentation deals with three simple structural ideas, which allow for a smarter use of structural materials. Take advantage of the actual stiffness of structural connections: semi-rigid joints; not only the size of beams is reduced, but also the required bracing diminishes as well. Use an efficient cross section for timber: formed wooden tubes; reinforced with a minimum amount of composite fibers, they lead to incredibly light structures. Consider the power of redundancy, and use cheap local wood: nailed plates; structures are then built from wood which would had never been used for building. Simple structural-constructional concepts like these, when adequately used by the architect, allow efficient and beautiful architecture to arise. | 2010 | Proceedings Paper | Cabrero, J. M.; Bayo, E.; Haller, P. | STRUCTURES AND ARCHITECTURE |  |  | 0 | sustainability among many thing involves efficient use available resource course good architecture always tried achieve maximum minimum simple concept may provide new adequate tool make efficient hence sustainable design presentation deal three simple structural idea allow smarter use structural material take advantage actual stiffness structural connection semi rigid joint size beam reduced also required bracing diminishes well use efficient cross section timber formed wooden tube reinforced minimum amount composite fiber lead incredibly light structure consider power redundancy use cheap local wood nailed plate structure built wood would never used building simple structural constructional concept like adequately used architect allow efficient beautiful architecture arise
the investigation of additive manufacturing and moldable materials to produce railway ballast grain analogs | The size and shape of individual grains play an important role in the mechanical behavior of granular materials such as the strength and the stability of railway ballast. The aim of this research is to investigate materials from which reproducible grains with irregular convex geometry can be produced by molding and additive manufacturing technologies in order to create replicable artificial railway ballast assemblies that can be used in experiments. Packings with controlled grain shape results more controlled investigations contrarily to using natural grains with random geometry. Specimens were made from railway ballast materials, three groups of moldable materials (materials used in the construction industry, thermosetting polymers, and certain low-strength materials) and additively manufactured polymers. Uniaxial compression and bending tests were performed on these specimens. The mechanical properties of typical railway ballast materials (basalt and andesite) were compared with the properties of artificially produced materials. Of the moldable materials, we recommend the use of polyester resin, mixed with fine-graded crushed stone aggregate or the application of ceramic powder. Furthermore, the PolyJet and Multi jet Fusion additive manufacturing technologies produced specimens with the closest mechanical properties to basalt and andesite. | 2022 | Article | Szabo, B.; Pasthy, L.; Orosz, A.; Tamas, K. | FRATTURA ED INTEGRITA STRUTTURALE-FRACTURE AND STRUCTURAL INTEGRITY | Hungary | 10.3221/igf-esis.60.15 | 0 | size shape individual grain play important role mechanical behavior granular material strength stability railway ballast aim research investigate material reproducible grain irregular convex geometry produced molding additive manufacturing technology order create replicable artificial railway ballast assembly used experiment packing controlled grain shape controlled investigation contrarily using natural grain random geometry specimen made railway ballast material three group moldable material material used construction industry thermosetting polymer certain low strength material additively manufactured polymer uniaxial compression bending test performed specimen mechanical property typical railway ballast material basalt andesite compared property artificially produced material moldable material recommend use polyester resin mixed fine graded crushed stone aggregate application ceramic powder furthermore polyjet multi jet fusion additive manufacturing technology produced specimen closest mechanical property basalt andesite
a novel application of alumina fiber mats as tbc protection for cfrp/epoxy laminates -laboratory tests and numerical modeling | A novel method is proposed to create a TBC on the CFRP/epoxy laminate surface in a single technological process by formation of one additional layer made of a commercially available alumina fiber mat. Both materials: the CFRP/epoxy laminate made of four layers and the ceramic mat were joined during prepreg curing. The quick thermal heating tests of the TBC system were conducted for different times with a propane-butane torch. Changes of material strains due to temperature influence are determined experimentally in uniaxial tensile tests via the Digital Image Correlation (DIC) method. A numerical model corresponding to the experimental quick heating test is built in Abaqus standard finite element software to determine temperature distribution in the CFRP/epoxy laminate. The experimental and numerical investigations lead to a conclusion that the alumina fiber mat is an effective protection of the CFRP/epoxy laminate against temperature degradation and can be used in industrial practice. | 2018 | Article | Golewski, Przemyslaw; Sadowski, Tomasz | JOURNAL OF THE EUROPEAN CERAMIC SOCIETY | Poland | 10.1016/j.jeurceramsoc.2018.01.008 | 0 | novel method proposed create tbc cfrp epoxy laminate surface single technological process formation one additional layer made commercially available alumina fiber mat material cfrp epoxy laminate made four layer ceramic mat joined prepreg curing quick thermal heating test tbc system conducted different time propane butane torch change material strain due temperature influence determined experimentally uniaxial tensile test via digital image correlation dic method numerical model corresponding experimental quick heating test built abaqus standard finite element software determine temperature distribution cfrp epoxy laminate experimental numerical investigation lead alumina fiber mat effective protection cfrp epoxy laminate temperature degradation used industrial practice
fracture behaviour of epoxy biocomposite reinforced with short coconut fibres (cocos nucifera) and walnut particles (juglans regia l.) | Mixed-mode fracture characteristics of epoxy-based biocomposite reinforced with 20 wt% walnut shell particle and 10 wt% coconut fibres are investigated. The biocomposite is fabricated using the squeeze casting method. The positive aspect of hybrid combination of fibre and particle reinforcement is advocated by comparing mode I, mode II and mixed-mode I/II fracture surfaces under a scanning electron microscope. An edge-cracked semicircular arc specimen subjected to symmetric three-point bend (TPB) loading is suggested for fracture toughness testing of biocomposite material. A series of fracture tests are conducted on hybrid biocomposite using the proposed semicircular bend (SCAB) specimen geometry, TPB and four-point bend (FPB) specimens. The average mode I and II fracture toughness obtained from semicircular arc bend (SCAB) specimen are 1.319 MPa and 1.219 MPa m, respectively. The average values of modes I and II toughness obtained from TPB and FPB specimens are 1.267 and 0.754 MPa m. The overall ratio of mode I and mode II fracture toughness is found to be 0.762, which is very close to the predicted value of 0.87 by maximum tangential stress criterion. The results obtained from new SCAB geometry are validated with the results obtained from TPB and FPB specimen geometries by statistical significance test. Very good agreement is found between the experimental results obtained from TPB, FPB and the proposed SCAB specimens. | 2016 | Article | Gope, Prakash Chandra; Rao, Dinesh Kumar | JOURNAL OF THERMOPLASTIC COMPOSITE MATERIALS | India | 10.1177/0892705714556835 | 0 | mixed mode fracture characteristic epoxy based biocomposite reinforced number wt percent walnut shell particle number wt percent coconut fibre investigated biocomposite fabricated using squeeze casting method positive aspect hybrid combination fibre particle reinforcement advocated comparing mode mode ii mixed mode ii fracture surface scanning electron microscope edge cracked semicircular arc specimen subjected symmetric three point bend tpb loading suggested fracture toughness testing biocomposite material series fracture test conducted hybrid biocomposite using proposed semicircular bend scab specimen geometry tpb four point bend fpb specimen average mode ii fracture toughness obtained semicircular arc bend scab specimen number number mpa number number mpa respectively average value mode ii toughness obtained tpb fpb specimen number number number number mpa overall ratio mode mode ii fracture toughness found number number close predicted value number number maximum tangential stress criterion obtained new scab geometry validated obtained tpb fpb specimen geometry statistical significance test good agreement found experimental obtained tpb fpb proposed scab specimen
the means to void content reduction in vacuum infusion process | The vacuum infusion process has been found to be very versatile for making large composite structures. Despite the cost effectiveness and ability to achieve fibre to resin ratios as high as 70:30 by volume, the process, is susceptible to air bubble formation. In fact, some reinforced fibre and sandwich material combination appear to be almost perfect bubble nucleation agents. As void content affects the performance of a composite structure, it is very important to reduce it as far as possible. The nucleation and formation of air bubbles from dissolved gas in the resin solution signifies the need of a degassing process, prior to infusion. Recent experiments have shown that a degassing process for vacuum infusion, conducted in batches of a small quantity with bubble nucleation agent (Scotch-Brite) and air-sparging method could reduce void formation. However, using this method, only 40% to 50% of dissolved gas can be extracted from the resin. Despite the removing some dissolved gas, some micro-bubbles were found suspended due to viscosity, and these will contribute to void formation during infusion. Even though the results were quite encouraging, the need to design a system to ensure continuous supply of degassed resin is a better way forwards. In the continuous degassing system, it is necessary to establish the relationship between the degassing process quality and void content reduction on the perspective of strength and performance, besides signifying the most viable method of degassing. | 2003 | Proceedings Paper | Afendi, M; Banks, WM; Kirkwood, D | PROCEEDINGS OF THE ACMC/SAMPE CONFERENCE ON MARINE COMPOSITES | Scotland |  | 1 | vacuum infusion process found versatile making large composite structure despite cost effectiveness ability achieve fibre resin ratio high number number volume process susceptible air bubble formation fact reinforced fibre sandwich material combination appear almost perfect bubble nucleation agent void content affect performance composite structure important reduce far possible nucleation formation air bubble dissolved gas resin solution signifies need degassing process prior infusion recent experiment shown degassing process vacuum infusion conducted batch small quantity bubble nucleation agent scotch brite air sparging method could reduce void formation however using method number percent number percent dissolved gas extracted resin despite removing dissolved gas micro bubble found suspended due viscosity contribute void formation infusion even though quite encouraging need design system ensure continuous supply degassed resin better way forward continuous degassing system necessary establish relationship degassing process quality void content reduction perspective strength performance besides signifying viable method degassing
modeling and optimization of date palm fiber reinforced concrete modified with powdered activated carbon under elevated temperature | Date palm fiber (DPF) is one of the abundant solid waste materials in the agriculture sector in Saudi Arabia, and it is gaining great attraction due to its advantages compared to synthetic and other natural fibers. For proper utilization of DPF in cementitious composites, its performance under high temperatures needs to be understood. This is because DPF is a cellulose-based agricultural fiber material and is expected to degrade when subjected to high temperatures. This will cause a significant loss in strength and structural integrity of the composites. The use of Pozzolanic materials has been reported to reduce the loss in mechanical properties of cementitious composites under high temperatures. With powdered activated carbon (PAC) being a low-cost material compared to other Pozzolanic materials, this study utilized PAC as an additive to the DPF-reinforced concrete to mitigate its loss in mechanical strength when exposed to elevated temperature. The experiment was designed using response surface methodology (RSM), which was used to construct mathematical models for estimating the strengths of the concrete exposed to high temperatures. The DPF was added at proportions of 1%, 2%, and 3% by weight of cement. Similarly, the PAC was added at 1%, 2%, and 3% by weight of cement to the concrete. The concrete was subjected to elevated temperatures of 300 degrees C, 600 degrees C, and 900 degrees C for a 2 h exposure period. The degradation of the concrete in terms of mass loss and the compressive strength of the concrete after heating were measured. DPF in the concrete led to an escalation in weight loss and reduction in strength, which was more pronounced at a temperature of 600 degrees C and above. The addition of PAC resulted in an enhancement in the strengths of the concrete containing up to 2% DPF at 300 degrees C, while at 600 degrees C the improvement was minimal. The models developed for predicting the mass loss and strengths of the DPF-reinforced concrete under high temperatures were statistically significant with a high correlation degree. Based on the optimization results, DPF-reinforced concrete produced with 1% DPF, and 2.27% PAC as additives and subjected to a temperature of 300 degrees C for 2 h yielded the lowest mass loss of 2.05%, highest residual compressive strength and relative strength of 45.85 MPa and 106.7% respectively. | 2023 | Article | Adamu, Musa; Ibrahim, Yasser E.; Elalaoui, Oussama; Alanazi, Hani; Ali, Nageh M. | SUSTAINABILITY | Saudi Arabia | 10.3390/su15086369 | 1 | date palm fiber dpf one abundant solid waste material agriculture sector saudi arabia gaining great attraction due advantage compared synthetic natural fiber proper utilization dpf cementitious composite performance high temperature need understood dpf cellulose based agricultural fiber material expected degrade subjected high temperature cause significant loss strength structural integrity composite use pozzolanic material reported reduce loss mechanical property cementitious composite high temperature powdered activated carbon pac low cost material compared pozzolanic material utilized pac additive dpf reinforced concrete mitigate loss mechanical strength exposed elevated temperature experiment designed using response surface methodology rsm used construct mathematical model estimating strength concrete exposed high temperature dpf added proportion number percent number percent number percent weight cement similarly pac added number percent number percent number percent weight cement concrete concrete subjected elevated temperature number degree c number degree c number degree c number h exposure period degradation concrete term mass loss compressive strength concrete heating measured dpf concrete led escalation weight loss reduction strength pronounced temperature number degree c addition pac resulted enhancement strength concrete containing number percent dpf number degree c number degree c improvement minimal model developed predicting mass loss strength dpf reinforced concrete high temperature statistically significant high correlation degree based optimization dpf reinforced concrete produced number percent dpf number number percent pac additive subjected temperature number degree c number h yielded lowest mass loss number number percent highest residual compressive strength relative strength number number mpa number number percent respectively
modified moment distribution method for reinforced-concrete equivalent frames | The purpose of this paper is to enhance and improve the moment distribution method used in solving reinforced concrete equivalent frame problems. In the analysis of a planar building frame which is a vertical cut from the building structure, the horizontal members are tee-sections (tee-beams) and vertical members are usually rectangular columns. When a moment is applied to the end of the tee-beam that creates compression stresses at the flange (top fibers), it can be observed that the tee-beam shows more flexural stiffness than applying the same magnitude of moment to create compression stress at the bottom fibers. In other words, its stiffness is different for applied clockwise and counterclockwise unit moments. In this study, the original moment distribution method (MDM) has been modified and the modified moment distribution method (MMDM) introduced and applied to the American Concrete Institute Equivalent Frame Method (ACI-EFM). The new technique applies different distribution factors for clockwise and counterclockwise moments at a joint and solves the problem accordingly. Several typical problems of reinforced concrete equivalent frame have been solved with the ACI-EFM, new MMDM, and also Portland Cement Association (PCA) computer software 'Analysis and Design of Slab System' (ADOSS). The results are found to be about 0-20% different. Considering the fact that the ACI-EFM is itself the approximate method, the results of the introduced method were observed to be close enough to use for preliminary analysis. It is also suitable for long-hand calculations. | 1992 | Note | KAVASOGLU, AY; WANG, TL | COMPUTERS & STRUCTURES | USA | 10.1016/0045-7949(92)90017-t | 0 | purpose paper enhance improve moment distribution method used solving reinforced concrete equivalent frame problem planar building frame vertical cut building structure horizontal member tee section tee beam vertical member usually rectangular column moment applied end tee beam creates compression stress flange top fiber observed tee beam show flexural stiffness applying magnitude moment create compression stress bottom fiber word stiffness different applied clockwise counterclockwise unit moment original moment distribution method mdm modified modified moment distribution method mmdm introduced applied american concrete equivalent frame method aci efm new technique applies different distribution factor clockwise counterclockwise moment joint solves problem accordingly several typical problem reinforced concrete equivalent frame solved aci efm new mmdm also portland cement association pca computer software design slab system ado found number number percent different considering fact aci efm approximate method introduced method observed close enough use preliminary also suitable long hand calculation
textile reinforced concrete | Possibilities are described of using concrete reinforced with technical textiles in building; its properties are given and comparison made with conventional application of steel and concrete. Textile structures are presented and results given of measuring properties of various concrete profiles reinforced with various fibres and textiles, as compared to concrete with no reinforcements. However, despite the advantage of low mass elements, a number of factors have not been investigated as yet, so that textile reinforced concrete will not completely substitute steel in concrete and conventional building methods. | 2002 | Article; Proceedings Paper | Bizjak, M | TEKSTIL |  |  | 0 | possibility described using concrete reinforced technical textile building property given comparison made conventional application steel concrete textile structure presented given measuring property various concrete profile reinforced various fibre textile compared concrete reinforcement however despite advantage low mass element number factor investigated yet textile reinforced concrete completely substitute steel concrete conventional building
mechanical performance and flame retardancy of rice husk/organoclay-reinforced blend of recycled plastics | The use of natural fibers and nano-sized fillers to reinforce polymers has been tremendously exploited, however, the properties enhancements imparted by a single type of fillers is still in the unsatisfactory level. This research work was aimed to fabricate a novel bionanocomposites using hybrid reinforcements of natural fibers and nanofillers to promote their synergy effects in comprehensive improvements in the recycled polymeric matrix along with maintaining environmental appeal. The compatibilizing effect in organoclay reinforced recycled HOPE/PET blend and its rice husk (RH) incorporated nanocomposite with polyethylene-grafted maleic anhydride (PE-g-MA) or/and ethylene-glycidyl methacrylate (E-GMA) was evaluated. The increase in mechanical properties of compatibilized blend and RH nanocomposite achieved up to 40% and 34%, respectively. Another high improvement of flame-retarding effect was reported where the burning rate was reduced by 29-37% via compatibilization of blend matrix. These effects were evidence for the enhanced matrix-filler interfacial bonding and relative intercalation of clay in matrix. The schematic modeling for the components interaction in the bio-nanocomposite system has postulated. It can be concluded that clay/recycled polymer blend with hybrid compatibilizers was appeared to be the most effective matrix in the manufacture of RH-nanocomposites. The development of bio nanocomposites using RH as new material source in this work is greener and high-end performance to replace the limited wood as decking applications.(C) 2017 Elsevier B.V. All rights reserved. | 2017 | Article | Chen, Ruey Shan; Ahmad, Sahrim | MATERIALS CHEMISTRY AND PHYSICS | Malaysia | 10.1016/j.matchemphys.2017.05.054 | 1 | use natural fiber nano sized filler reinforce polymer tremendously exploited however property enhancement imparted single type filler still unsatisfactory level research work aimed fabricate novel bionanocomposites using hybrid reinforcement natural fiber nanofillers promote synergy effect comprehensive improvement recycled polymeric matrix along maintaining environmental appeal compatibilizing effect organoclay reinforced recycled hope pet blend rice husk rh incorporated nanocomposite polyethylene grafted maleic anhydride pe g ethylene glycidyl methacrylate e gma evaluated increase mechanical property compatibilized blend rh nanocomposite achieved number percent number percent respectively another high improvement flame retarding effect reported burning rate reduced number number percent via compatibilization blend matrix effect evidence enhanced matrix filler interfacial bonding relative intercalation clay matrix schematic modeling component interaction bio nanocomposite system postulated concluded clay recycled polymer blend hybrid compatibilizers appeared effective matrix manufacture rh nanocomposites development bio nanocomposites using rh new material source work greener high end performance replace limited wood decking application c number b v right reserved
time-synchronized wireless strain and damage measurements at multiple locations in cfrp laminate using oscillating frequency changes and spectral analysis | Wireless monitoring of the health of CFRP structures reduces the cost and time of inspections and can be usefully applied for continuous monitoring. In a previous study, we presented a wireless sensor for detection of internal delamination in a CFRP laminate. The method utilizes a simple electrical resistance change in CFRP and so monitors delamination at only one location. For monitoring of large-scale structures, however, many sensors have to be distributed to cover the structure. A major problem for using many sensors is time synchronization among sensors. To overcome the problem and enable strain/damage to be monitored at multiple locations with time synchronization, we develop a simple wireless strain/damage sensor that consists of a bridge circuit, voltage-controlled oscillator and amplifiers. Since the sensor does not need A/D conversion procedures or memory storing, there is no time delay. Each sensor has an original basic frequency that changes in accordance with the electrical resistance. The frequencies from the multiple sensors are transmitted to a receiver. Using a short-time maximum entropy method, the received waves are converted to multiple electrical resistance data. The proposed method is applied to CFRP laminates and oscillating frequencies are measured in real time. The results show that the system successfully measures applied strain and detects fiber breakage at multiple locations in CFRP laminates with time synchronization. | 2008 | Article | Matsuzaki, Ryosuke; Todoroki, Akira; Takahashi, Kosuke | SMART MATERIALS AND STRUCTURES | Japan | 10.1088/0964-1726/17/5/055001 | 0 | wireless monitoring health cfrp structure reduces cost time inspection usefully applied continuous monitoring previous presented wireless sensor detection internal delamination cfrp laminate method utilizes simple electrical resistance change cfrp monitor delamination one location monitoring large scale structure however many sensor distributed cover structure major problem using many sensor time synchronization among sensor overcome problem enable strain damage monitored multiple location time synchronization develop simple wireless strain damage sensor consists bridge circuit voltage controlled oscillator amplifier since sensor need conversion procedure memory storing time delay sensor original basic frequency change accordance electrical resistance frequency multiple sensor transmitted receiver using short time maximum entropy method received wave converted multiple electrical resistance proposed method applied cfrp laminate oscillating frequency measured real time show system successfully measure applied strain detects fiber breakage multiple location cfrp laminate time synchronization
effect of different surface treatments on the properties of jute | In this study, effect of various surface treatment processes on waste jute fibers, which can be used for composite material production, was considered. For this purpose, jutes (J) were treated with NaOH as a pretreatment process before the other surface treatments. Then, alkali treated jutes (AJ) were modified with silane coupling agent (ASJ), fluorocarbon-based agent (AFJ), and also argon plasma (APJ). To investigate effects of the treatments on surface characteristics and physical properties of jutes; Fourier transform infrared spectroscopy (FTIR), x-ray photoelectron spectroscopy, thermogravimetric analysis, x-ray diffraction, and scanning electron microscopy (SEM) were used. The effects of treatments were also revealed by determination of moisture content and density of the jute particles. It is determined that alkali treatment increase hydrophilicity of jute particles with providing reactive hydroxyl groups by partially removal of surface impurities as supported by FTIR analysis. This surface cleaning is also confirmed by SEM which shows surface fibrillation of AJ particles. The crystallinity index of the jute particles increased with the surface treatments by improving the crystallite packing order. Thermal stability of the jute particles changed after all of the surface treatments. According to the findings obtained from surface characterizations and physical tests, the most hydrophobic surface was achieved after fluorocarbon treatment (with alkali pretreatment) by providing the highest C/O ratio on the surface of the jute particles and reduced moisture content, which can be benefits in short fiber or particulate reinforced composite manufacturing by preventing agglomeration of fillers. | 2016 | Article | Erdogan, Umit Halis; Seki, Yasemin; Aydogdu, Gozde; Kutlu, Bengi; Aksit, Aysun | JOURNAL OF NATURAL FIBERS | Turkey | 10.1080/15440478.2014.1002149 | 0 | effect various surface treatment process waste jute fiber used composite material production considered purpose jute j treated naoh pretreatment process surface treatment alkali treated jute aj modified silane coupling agent asj fluorocarbon based agent afj also argon plasma apj investigate effect treatment surface characteristic physical property jute fourier transform infrared spectroscopy ftir x ray photoelectron spectroscopy thermogravimetric x ray diffraction scanning electron microscopy sem used effect treatment also revealed determination moisture content density jute particle determined alkali treatment increase hydrophilicity jute particle providing reactive hydroxyl group partially removal surface impurity supported ftir surface cleaning also confirmed sem show surface fibrillation aj particle crystallinity index jute particle increased surface treatment improving crystallite packing order thermal stability jute particle changed surface treatment according finding obtained surface characterization physical test hydrophobic surface achieved fluorocarbon treatment alkali pretreatment providing highest c ratio surface jute particle reduced moisture content benefit short fiber particulate reinforced composite manufacturing preventing agglomeration filler
recycled hdpe/natural fiber composites modified with waste tire rubber: a comparison between injection and compression molding | With the objective of turning wastes into added-value materials, sustainable and fully recycled wood-plastic composites were reinforced by waste tire rubber particles to show balanced properties and potentially low-cost materials. Recycled high density polyethylene (rHDPE) was compounded (melt extrusion) with flax fiber (FF) and waste regenerated tire rubber (RR) to investigate the effect of mixing ratio, coupling agent (maleated polyethylene, MAPE) and molding process (injection and compression molding) on the properties of hybrid composites. In particular, a complete set of characterization was performed including thermal stability, phase morphology and mechanical properties in terms of tension, flexion and impact, as well as hardness and density. Adding 40 wt.% of flax fibers (FF) increased the tensile (17%) and flexural (15%) modulus of rHDPE, while the impact strength decreased by 58%. Substitution of FF by waste rubber particles improved by 75% the impact strength due to the elasticity and energy absorption of the rubber phase. The effects of impact modification were more pronounced for rHDPE/(FF/RR) compatibilized with MAPE (10 wt.%) due to highly improved interfacial adhesion and compatibility. The results also suggest that, for a fixed hybrid composition (FF/RR, 25/55 wt.%), the injection molded composites have a more homogenous morphology with a uniform distribution of well embedded reinforcements in the matrix. This better morphology produced higher tensile strain at break (12%) and impact strength (9%) compared to compression molded samples. | 2022 | Article | Fazli, Ali; Stevanovic, Tatjana; Rodrigue, Denis | POLYMERS | Canada | 10.3390/polym14153197 | 1 | objective turning waste added value material sustainable fully recycled wood plastic composite reinforced waste tire rubber particle show balanced property potentially low cost material recycled high density polyethylene rhdpe compounded melt extrusion flax fiber ff waste regenerated tire rubber rr investigate effect mixing ratio coupling agent maleated polyethylene mape molding process injection compression molding property hybrid composite particular complete set characterization performed including thermal stability phase morphology mechanical property term tension flexion impact well hardness density adding number wt percent flax fiber ff increased tensile number percent flexural number percent modulus rhdpe impact strength decreased number percent substitution ff waste rubber particle improved number percent impact strength due elasticity energy absorption rubber phase effect impact modification pronounced rhdpe ff rr compatibilized mape number wt percent due highly improved interfacial adhesion compatibility also suggest fixed hybrid composition ff rr number number wt percent injection molded composite homogenous morphology uniform distribution well embedded reinforcement matrix better morphology produced higher tensile strain break number percent impact strength number percent compared compression molded sample
a data-driven methodology reveals novel myofiber clusters in older human muscles | Skeletal muscles control posture, mobility and strength, and influence whole-body metabolism. Muscles are built of different types of myofibers, each having specific metabolic, molecular, and contractile properties. Fiber classification is, therefore, regarded the key for understanding muscle biology, (patho-) physiology. The expression of three myosin heavy chain (MyHC) isoforms, MyHC-1, MyHC-2A, and MyHC-2X, marks myofibers in humans. Typically, myofiber classification is performed by an eye-based histological analysis. This classical approach is insufficient to capture complex fiber classes, expressing more than one MyHC-isoform. We, therefore, developed a methodological procedure for high-throughput characterization of myofibers on the basis of multiple isoforms. The mean fluorescence intensity of the three most abundant MyHC isoforms was measured per myofiber in muscle biopsies of 56 healthy elderly adults, and myofiber classes were identified using computational biology tools. Unsupervised clustering revealed the existence of six distinct myofiber clusters. A comparison with the visual assessment of myofibers using the same images showed that some of these myofiber clusters could not be detected or were frequently misclassified. The presence of these six clusters was reinforced by RNA expressions levels of sarcomeric genes. In addition, one of the clusters, expressing all three MyHC isoforms, correlated with histological measures of muscle health. To conclude, this methodological procedure enables deep characterization of the complex muscle heterogeneity. This study opens opportunities to further investigate myofiber composition in comparative studies. | 2020 | Article | Raz, Yotam; van den Akker, Erik B.; Roest, Tijmen; Riaz, Muhammad; van de Rest, Ondine; Suchiman, H. Eka D.; Lakenberg, Nico; Stassen, Stefanie A.; van Putten, Maaike; Feskens, Edith J. M.; Reinders, Marcel J. T.; Goeman, Jelle; Beekman, Marian; Raz, Vered; Slagboom, Pieternella Eline | FASEB JOURNAL | Netherlands | 10.1096/fj.201902350r | 0 | skeletal muscle control posture mobility strength influence whole body metabolism muscle built different type myofibers specific metabolic molecular contractile property fiber classification therefore regarded key understanding muscle biology patho physiology expression three myosin heavy chain myhc isoforms myhc number myhc 2a myhc 2x mark myofibers human typically myofiber classification performed eye based histological classical approach insufficient capture complex fiber class expressing one myhc isoform therefore developed methodological procedure high throughput characterization myofibers basis multiple isoforms mean fluorescence intensity three abundant myhc isoforms measured per myofiber muscle biopsy number healthy elderly adult myofiber class identified using computational biology tool unsupervised clustering revealed existence six distinct myofiber cluster comparison visual assessment myofibers using image showed myofiber cluster could detected frequently misclassified presence six cluster reinforced rna expression level sarcomeric gene addition one cluster expressing three myhc isoforms correlated histological measure muscle health conclude methodological procedure enables deep characterization complex muscle heterogeneity open opportunity investigate myofiber composition comparative study
calculation and design of building structures considering the variation of the structure, sections and differentiation of the construction characteristics of materials | Statement of the problem. The increasing volumes of construction require new technological, structural and design solutions for reinforced concrete elements. Centrifugation, being a promising production technology, leads to variatropic - differing in their characteristics (density, strength, deformability, etc.) in the section of concretes and structures made of them. In many cases, this must be taken into account in the calculation and design, but such studies have practically not been carried out. Therefore, when calculating and designing building structures of a variatropic structure, an unreasonably large margin of safety is usually laid, which leads to their strong rise in price. In the design standards and scientific literature, there are no theoretical and practical methods for calculating centrifuged reinforced concrete building structures, taking into account the variability of the structure and characteristics of concrete over the section. Separate data have confirmed the efficiency of centrifugation, but it is not yet possible to fully use its advantages due to the lack of accounting for structure variability in existing calculation methods. Results and conclusions. As a result of the review and analysis, the vectors of development and directions of future research have been identified, which consist in studying the work of steel-reinforced concrete centrifuged and vibro-centrifuged compressed elements using fiber-reinforcing fibers. It is proposed to improve the manufacturing technology and calculation methods for a complete and comprehensive study of such an undoubtedly interesting and unique phenomenon as the variatropy of the structure of concrete of building structures. | 2021 | Article | Mailyan, L. R.; Stel'makh, S. A.; Shcherban, E. M. | RUSSIAN JOURNAL OF BUILDING CONSTRUCTION AND ARCHITECTURE | Russia | 10.36622/vstu.2021.50.2.001 | 0 | statement problem increasing volume construction require new technological structural design solution reinforced concrete element centrifugation promising production technology lead variatropic differing characteristic density strength deformability etc section concrete structure made many case must taken account calculation design study practically carried therefore calculating designing building structure variatropic structure unreasonably large margin safety usually laid lead strong rise price design standard scientific literature theoretical practical calculating centrifuged reinforced concrete building structure taking account variability structure characteristic concrete section separate confirmed efficiency centrifugation yet possible fully use advantage due lack accounting structure variability existing calculation conclusion result review vector development direction future research identified consist studying work steel reinforced concrete centrifuged vibro centrifuged compressed element using fiber reinforcing fiber proposed improve manufacturing technology calculation complete comprehensive undoubtedly interesting unique phenomenon variatropy structure concrete building structure
numerical analysis and experiment of sandwich t-joint structure reinforced by composite fasteners | This study presents an investigation into the failure mechanism and strength improvement of a sandwich composite T-joint bonded and reinforced by fasteners made of thermoplastic composite. The T-joint subjected to pulling load was analysed by numerical simulation and experiment methods. Cohesive zone model (CZM) and Hashin damage model were used in the FE analysis to simulate the crack propagation and composite fastener damage. According to the results, the composite joint reinforcement is mainly attributed to the resistance of composite fasteners to shear failure of the bonded interface. Following the interface delamination and crack propagation in mode II failure, fracture of the composite fasteners occurred in transverse shear mode. The results show nearly 19% increase of bonding strength for the T-joint reinforced by composite fasteners of 5 mm diameter compared to the T-joint without fasteners. After the interface delamination, pull-out failure of fasteners was also observed and correlated to the numerical model considering material property reduction due to the sparse fibre tows in the fastener head forming and T-joint assembly. The investigation was extended to a parametric study of diameter and fibre orientation of the composite fasteners. The results show that the T-joint reinforced by composite fasteners of 6.28 mm diameter and [(+/- 35)(4)](s) lay-up can achieve the same strength and 44% weight saving compared to a titanium fastener opponent of 5 mm diameter. | 2020 | Article | Guo, Shijun; Li, Wenhao | COMPOSITES PART B-ENGINEERING | England | 10.1016/j.compositesb.2020.108288 | 0 | present investigation failure mechanism strength improvement sandwich composite joint bonded reinforced fastener made thermoplastic composite joint subjected pulling load analysed numerical simulation experiment cohesive zone model czm hashin damage model used fe simulate crack propagation composite fastener damage according composite joint reinforcement mainly attributed resistance composite fastener shear failure bonded interface following interface delamination crack propagation mode ii failure fracture composite fastener occurred transverse shear mode show nearly number percent increase bonding strength joint reinforced composite fastener number mm diameter compared joint without fastener interface delamination pull failure fastener also observed correlated numerical model considering material property reduction due sparse fibre tow fastener head forming joint assembly investigation extended parametric diameter fibre orientation composite fastener show joint reinforced composite fastener number number mm diameter number number lay achieve strength number percent weight saving compared titanium fastener opponent number mm diameter
geotechnical characterization of human hair fibre in strength enhancement for clayey soil of south bihar | Rapid population growth has necessitated a significant increase in infrastructure, especially high-rise structures, and the complexities of these constructions have highlighted the importance of the soil beneath the foundation. To get the greatest outcomes, several ways of stabilizing soil beneath the foundation have been used and refined over time. The most successful and long-term solution to these procedures is the use of waste material as a reinforcing agent for soil stabilization. The present study is based on the findings of an experimental study on the combined effect of human hair fibers (HHF) and fly ash (FA) on increasing the strength and deformation characteristics of the clayey soil of Patna, India. The outcomes of the experiment are encouraging in terms of determining the suitability of locally available waste materials such as HHFs and FA to replace conventional and commercial fibers. It is found that employing these waste products in soil stabilization is not only beneficial but also saves money on the treatment of the waste product. This also avoids concerns about proper dumping and disposal of one of the most abundant wastes i.e., human hair. In comparison to virgin clay, the CBR value is improved by 77 percent when the clay is reinforced with 20% FA and 2% HHF. The positive outcomes of combining these two locally available waste materials, especially for CBR, can be used to improve the properties of untreated clay and be considered an economical and long-term subgrade material. | 2022 | Article | Ghani, Sufyan; Kumari, Sunita; Choudhary, A. K.; Chatterjee, Anibrata | SADHANA-ACADEMY PROCEEDINGS IN ENGINEERING SCIENCES | India | 10.1007/s12046-022-01945-9 | 0 | rapid population growth necessitated significant increase infrastructure especially high rise structure complexity construction highlighted importance soil beneath foundation get greatest outcome several way stabilizing soil beneath foundation used refined time successful long term solution procedure use waste material reinforcing agent soil stabilization present based finding experimental combined effect human hair fiber hhf fly ash fa increasing strength deformation characteristic clayey soil patna india outcome experiment encouraging term determining suitability locally available waste material hhfs fa replace conventional commercial fiber found employing waste product soil stabilization beneficial also save money treatment waste product also avoids concern proper dumping disposal one abundant waste e human hair comparison virgin clay cbr value improved number percent clay reinforced number percent fa number percent hhf positive outcome combining two locally available waste material especially cbr used improve property untreated clay considered economical long term subgrade material
recycling of textile waste into green composites: performance characterization | Recycling of any waste is as such a worldwide phenomenon. In this context application of textile waste for development of some value added product has been thought of in this work. Textile fabric waste is collected from various sources. These waste materials are garneted, so as to produce loose fibrous material. Subsequently this fibrous material was converted into nonwoven web and also twisted strand for manufacturing of 3D woven preforms to be used in composites. In case of nonwoven preforms, the webs are produced by combining polypropylene with cotton component with different proportions. Composites of various specifications are developed to examine their application in several end uses. These composite materials are characterized for their mechanical and thermal behavior in order to find out the response against tensile loading, impact force and thermal loading. The effects of moisture absorption on mechanical properties of these composites are investigated. As the percentage of PP fibres is increased in the web, mechanical performance of the composite material is improved in general. The exposure of composite material to high humidity condition has not shown any significant change in their mechanical behavior. 3D woven fabric reinforced composite produced by using garneted fibre yarn and virgin cotton OE yarn didn't exhibit any significant difference in the mechanical and thermal behavior of composite. The results confirmed that textile waste material can be safely used as reinforcing structure in composite manufacturing. (C) 2014 Society of Plastics Engineers | 2014 | Article | Mishra, Rajesh; Behera, Bijoya; Militky, Jiri | POLYMER COMPOSITES | Czech Republic | 10.1002/pc.22855 | 0 | recycling waste worldwide phenomenon context application textile waste development value added product thought work textile fabric waste collected various source waste material garneted produce loose fibrous material subsequently fibrous material converted nonwoven web also twisted strand manufacturing 3d woven preforms used composite case nonwoven preforms web produced combining polypropylene cotton component different proportion composite various specification developed examine application several end us composite material characterized mechanical thermal behavior order find response tensile loading impact force thermal loading effect moisture absorption mechanical property composite investigated percentage pp fibre increased web mechanical performance composite material improved general exposure composite material high humidity condition shown significant change mechanical behavior 3d woven fabric reinforced composite produced using garneted fibre yarn virgin cotton oe yarn exhibit significant difference mechanical thermal behavior composite confirmed textile waste material safely used reinforcing structure composite manufacturing c number society plastic engineer
synthesis and characterization of poly(methyl methacrylate-g-a-meth yl-ß-alanine) copolymer using grafting through method | Synthesis of poly(methyl methacrylate-g-alpha-methyl-ss-alanine) [poly(MMA-g-mBA)] copolymer was achieved through basecatalyzed hydrogen transfer polymerization (HTP) and free-radical polymerization (FRP), respectively. For this purpose, poly(a-methyl ss-alanine) [PmBA] oligomer with olefinic end-group as a macromonomer was synthesized from methacrylamide by base-catalyzed HTP method. Poly(MMA-g-mBA) in different compositions was obtained through FRP of methyl methacrylate/the PmBA macromonomer mixtures using the grafting through method. The characterization of the copolymerization products was accomplished by using multi-instruments such as 1H-NMR, FTIR, TGA, and dynamic light scattering. The spectroscopic and thermal analysis of the graft copolymer reveal that the copolymer was easily built through a combination of HTP and FRP techniques. | 2021 | Article | Savas, Bedrettin; Catiker, Efkan; Ozturk, Temel; Meyvaci, Ergul | JOURNAL OF POLYMER RESEARCH | Turkey | 10.1007/s10965-021-02551-9 | 1 | synthesis poly methyl methacrylate g alpha methyl s alanine poly mma g mba copolymer achieved basecatalyzed hydrogen transfer polymerization htp free radical polymerization frp respectively purpose poly methyl s alanine pmba oligomer olefinic end group macromonomer synthesized methacrylamide base catalyzed htp method poly mma g mba different composition obtained frp methyl methacrylate pmba macromonomer mixture using grafting method characterization copolymerization product accomplished using multi instrument 1h nmr ftir tga dynamic light scattering spectroscopic thermal graft copolymer reveal copolymer easily built combination htp frp technique
multiscale modeling electrospun nanofiber structures | The carbon nanotube (CNT) structure is a promising building block for future nanocomposite structures. Mechanical properties of the electrospun butadiene elastomer reinforced with CNT are analyzed by multiscale method. Effective properties of the fiber at microscale determined by homogenization procedure using modified shear-lag model, while on the macro scale effective properties for the point-bonded stochastic fibrous network determined by volume homogenization procedure using multilevel finite element. Random fibrous network was generated according experimentally determined stochastic quantificators. Influence of CNT reinforcement on elastic modulus of electrospun sheet on macroscopic level is determined. | 2012 | Proceedings Paper | Agic, Ante | POLYMER COMPOSITE MATERIALS: FROM MACRO, MICRO TO NANOSCALE | Croatia | 10.4028/www.scientific.net/msf.714.33 | 0 | carbon nanotube cnt structure promising building block future nanocomposite structure mechanical property electrospun butadiene elastomer reinforced cnt analyzed multiscale method effective property fiber microscale determined homogenization procedure using modified shear lag model macro scale effective property point bonded stochastic fibrous network determined volume homogenization procedure using multilevel finite element random fibrous network generated according experimentally determined stochastic quantificators influence cnt reinforcement elastic modulus electrospun sheet macroscopic level determined
on the analysis of temperatures, surface morphologies and tool wear in drilling cfrp/ti6al4v stacks under different cutting sequence strategies | In drilling CFRP/Ti6Al4V stacks, the cutting sequence strategy, which determines the coupling effects of each phase machining, affects significantly the machinability of the sandwiched material as well as the tool wear characteristics. The present paper contributes to a scientific understanding of the effects of different cutting sequence strategies on the drilling performance of multilayer CFRP/Ti6Al4V stacks when using uncoated tungsten carbide and diamond-coated drills. Experimental quantification of the in-situ temperatures during the stack drilling was conducted using the method of infrared thermography camera and the instrumentation of drill bits by embedded thermocouples. Drilling forces, exit burr heights of the titanium holes, surface morphologies of the composite holes and tool wear signatures were analyzed. The results indicate that drilling from titanium to CFRP leads to higher magnitudes of the composite cutting temperatures while it benefits the reduction of the stack thrust forces, the improvement of the composite surface morphologies as well as the decrease of the exit titanium burr heights. Additionally, the coupling effects of drilling temperatures and chip adhesion are the influential factors leading to the disparate effects of the cutting sequence strategy on the drill wear progression. Drilling from titanium to CFRP reduces the drill adhesion and flank wear extents owing to the brushing effects of the composite drilling. The diamond-coated drills are confirmed superior to the uncoated ones in terms of lower drilling temperatures, lower drilling forces, minimal hole surface damage, less tool wear while machining the CFRP/Ti6Al4V stacks. | 2020 | Article | Xu, Jinyang; Li, Chao; Chen, Ming; El Mansori, Mohamed; Davim, J. Paulo | COMPOSITE STRUCTURES | Peoples R China | 10.1016/j.compstruct.2019.111708 | 0 | drilling cfrp ti6al4v stack cutting sequence strategy determines coupling effect phase machining affect significantly machinability sandwiched material well tool wear characteristic present paper contributes scientific understanding effect different cutting sequence strategy drilling performance multilayer cfrp ti6al4v stack using uncoated tungsten carbide diamond coated drill experimental quantification situ temperature stack drilling conducted using method infrared thermography camera instrumentation drill bit embedded thermocouple drilling force exit burr height titanium hole surface morphology composite hole tool wear signature analyzed indicate drilling titanium cfrp lead higher magnitude composite cutting temperature benefit reduction stack thrust force improvement composite surface morphology well decrease exit titanium burr height additionally coupling effect drilling temperature chip adhesion influential factor leading disparate effect cutting sequence strategy drill wear progression drilling titanium cfrp reduces drill adhesion flank wear extent owing brushing effect composite drilling diamond coated drill confirmed superior uncoated one term lower drilling temperature lower drilling force minimal hole surface damage le tool wear machining cfrp ti6al4v stack
potentiality of sustainable corn starch-based biocomposites reinforced with cotton filter waste of spinning mill | The textile sector is among the leading industries globally in terms of releasing pollutants and producing waste. Despite being reusable, many wastes are squandered by disposing to landfills or incineration, creating a serious environmental threat. Because the cost of raw materials makes up a significant portion of the total product cost, manufacturers can obtain significant profits by exploiting waste generated during the manufacturing process. Herein, an attempt has been taken to utilize cotton filter waste (CFW) (collected from the humidification plant of the spinning mill) as reinforcement in manufacturing biocomposites with the corn starch (CS) matrix. Starch was considered to be the most suitable matrix as it is sustainable, abundant, natural, biodegradable, and, more importantly, capable of showing thermoplastic behavior under high temperatures. Sheets of corn starch composites reinforced with different wt% of cleaned cotton filter waste were fabricated using hand layup and compression molding techniques. The 50 wt% cotton waste was found to be optimum loading in terms of tensile strength, Young's modulus, bending strength, toughness, impact strength, and thermal Conductivity of the biocomposites. SEM micrographs revealed good interfacial adhesion (bonding) in matrix and filler interfaces, with the most substantial bonding for composites containing 50% fibers that concomitantly enhanced the mechanical properties of composites. The obtained biocomposites are deemed to be a sustainable alternative to non-degradable synthetic polymeric materials like Styrofoam for packaging and insulation applications. | 2023 | Article | Reza, Md Masum; Begum, Hosne Ara; Uddin, Ahmed Jalal | HELIYON | Bangladesh | 10.1016/j.heliyon.2023.e15697 | 1 | textile sector among leading industry globally term releasing pollutant producing waste despite reusable many waste squandered disposing landfill incineration creating serious environmental threat cost raw material make significant portion total product cost manufacturer obtain significant profit exploiting waste generated manufacturing process herein attempt taken utilize cotton filter waste cfw collected humidification plant spinning mill reinforcement manufacturing biocomposites corn starch c matrix starch considered suitable matrix sustainable abundant natural biodegradable importantly capable showing thermoplastic behavior high temperature sheet corn starch composite reinforced different wt percent cleaned cotton filter waste fabricated using hand layup compression molding technique number wt percent cotton waste found optimum loading term tensile strength young modulus bending strength toughness impact strength thermal conductivity biocomposites sem micrographs revealed good interfacial adhesion bonding matrix filler interface substantial bonding composite containing number percent fiber concomitantly enhanced mechanical property composite obtained biocomposites deemed sustainable alternative non degradable synthetic polymeric material like styrofoam packaging insulation application
constitutive modelling and mechanical properties of cementitious composites incorporating recycled vinyl banner plastics | This paper describes an experimental study, which has been lacking to date, into the mechanical properties of cementitious composites incorporating granules and fibres from recycled Reinforced PVC (RPVC) banners. A detailed account of over 140 tests on cylindrical, cubic and prismatic samples tested in compression and flexure, with up to 20% replacement of mineral aggregates, is given. Based on the test results, the uniaxial properties of selected recycled materials are examined in conjunction with a detailed characterisation of the RPVC granule size and geometry. Experimental measurements using digital image correlation techniques enable a detailed interpretation of the full constitutive response in terms of compression stress-strain behaviour and flexural stress-crack opening curves, as well as key mechanical parameters such as strength, elastic modulus and fracture energy. It is shown that the mechanical properties decrease proportionally with the amount of RPVC. For each 10% increment of volumetric replacement of mineral aggregates, the compressive strength is halved whilst the flexural strength is reduced by about 30% compared to their conventional counterparts. The reduction in strength is counterbalanced by an improved ductility represented by a favourable post-peak response in compression and an enhanced flexural softening and post-cracking performance. Smaller particles, with a relatively long acicular or triangular geometry, exhibited better behaviour as these acted as fibres with improved bond properties in comparison with intermediate and large size granules. The test results and observations enable the definition of a series of expressions to determine the mechanical properties of cementitious materials incorporating RPVC and other waste plastics. These expressions are then used as a basis for an analytical model for assessing the compressive and tensile stress-strain response of such materials. Validations carried out against the tests undertaken in this study, as well as from previous investigations, indicate that the proposed expressions and the developed constitutive model offer reliable representations for practical application. (C) 2020 Elsevier Ltd. All rights reserved. | 2021 | Article | Bompa, D., V; Xu, B.; Elghazouli, A. Y. | CONSTRUCTION AND BUILDING MATERIALS | England | 10.1016/j.conbuildmat.2020.122159 | 0 | paper describes experimental lacking date mechanical property cementitious composite incorporating granule fibre recycled reinforced pvc rpvc banner detailed account number test cylindrical cubic prismatic sample tested compression flexure number percent replacement mineral aggregate given based test uniaxial property selected recycled material examined conjunction detailed characterisation rpvc granule size geometry experimental measurement using digital image correlation technique enable detailed interpretation full constitutive response term compression stress strain behaviour flexural stress crack opening curve well key mechanical parameter strength elastic modulus fracture energy shown mechanical property decrease proportionally amount rpvc number percent increment volumetric replacement mineral aggregate compressive strength halved whilst flexural strength reduced number percent compared conventional counterpart reduction strength counterbalanced improved ductility represented favourable post peak response compression enhanced flexural softening post cracking performance smaller particle relatively long acicular triangular geometry exhibited better behaviour acted fibre improved bond property comparison intermediate large size granule test observation enable definition series expression determine mechanical property cementitious material incorporating rpvc waste plastic expression used basis analytical model assessing compressive tensile stress strain response material validation carried test undertaken well previous investigation indicate proposed expression developed constitutive model offer reliable representation practical application c number ltd right reserved
rheology and printability of engineered cementitious composites-a literature review | Additive Manufacturing (AM), normally known as 3 Dimensional Printing (3DP), is one of many manufacturing processes in the field of Rapid Prototyping (RP). In 3DP process, the solid part is built by adding layers of materials sequentially. Compared to traditional manufacturing technologies, 3DP has attracted more and more attention in many fields, including building and construction, attributed to its advantages such as greater flexibility on constructing geometrically complicated structures, greatly improved efficiency, reduced onsite labor requirement and less waste generated. Engineered Cementitious Composites (ECC) is a cementitious composite material reinforced with randomly distributed short fibers. It has great potential to be used in building and construction as well as 3D printing field due to its unique mechanical properties. Rheological property is an essential parameter affecting the printability of ECC during printing process. This article surveys the literatures on ECC, followed by a brief introduction of developments in 3DP field. The methods to improve the rheological property of ECC are discussed thereafter. In the last section, challenges on ECC printing are discussed from aspects of rheology control and printability. | 2016 | Proceedings Paper | Weng, Yiwei; Lu, Bing; Tan, Ming Jen; Qian, Shunzhi | PROCEEDINGS OF THE 2ND INTERNATIONAL CONFERENCE ON PROGRESS IN ADDITIVE MANUFACTURING (PRO-AM 2016) | Singapore | 10.3850/2424-8967_v02-3261 | 0 | additive manufacturing normally known number dimensional printing 3dp one many manufacturing process field rapid prototyping rp 3dp process solid part built adding layer material sequentially compared traditional manufacturing technology 3dp attracted attention many field including building construction attributed advantage greater flexibility constructing geometrically complicated structure greatly improved efficiency reduced onsite labor requirement le waste generated engineered cementitious composite ecc cementitious composite material reinforced randomly distributed short fiber great potential used building construction well 3d printing field due unique mechanical property rheological property essential parameter affecting printability ecc printing process article survey literature ecc followed brief introduction development 3dp field improve rheological property ecc discussed thereafter last section challenge ecc printing discussed aspect rheology control printability
the influence of coconut fibres and ground steel slag on strength and durability properties of recycled aggregate concrete: sustainable design of fibre reinforced concrete | This research work proposed an economic and eco-efficient idea to supplement the ductility and durability of concrete by the simultaneous incorporation of several processed waste materials i.e., ground blast furnace slag (GBFS), recycled coarse aggregate (RCA), and coconut fibre (CF). Two concrete families were produced containing 0% and 100% coarse RCA. GBFS was incorporated as by 25% replacement for cement. CF was used as a fibre reinforcement at 0.25% volume fraction. The results revealed that the recycled-aggregate concrete (RAC) modified with GBFS, CF, and modified plasticizer dosage can attain similar or higher mechanical performance than unmodified natural-aggregate concrete (NAC). At a later age, the strength gain in RAC mixes due to 25% GBFS addition was found to be notably greater than that observed in NAC mixes. At 91 days, RAC containing 0.25% CF and 25% GBFS correspondingly showed 30.5% and 33% more flexural strength and splitting tensile strength, as compared to conventional plain NAC. GBFS inclusion can effectively eliminate the corrosion risk of medium-strength NAC and RAC and control the negative effects of CF incorporation on the durability of concrete. RAC with 0.25% CF and 25% GBFS yielded 1.5% and 16% lower water absorption than plain NAC, at 28 and 91 days, respec-tively. The modification of SP dosage can substantially enhance the strength and permeability-resistance of CF-reinforced RAC. & COPY; 2023 The Author(s). Published by Elsevier B.V. This is an open access article under the CC BY-NC-ND license (http://creativecommons.org/licenses/by-nc-nd/4.0/). | 2023 | Article | Alomayri, Thamer; Yosri, Ahmed M.; Ali, Babar; Raza, Syed Safdar; Yaqub, Muhammad; Kurda, Rawaz; Deifalla, Ahmed Farouk | JOURNAL OF MATERIALS RESEARCH AND TECHNOLOGY-JMR&T | Portugal | 10.1016/j.jmrt.2023.05.212 | 0 | research work proposed economic eco efficient idea supplement ductility durability concrete simultaneous incorporation several processed waste material e ground blast furnace slag gbfs recycled coarse aggregate rca coconut fibre cf two concrete family produced containing number percent number percent coarse rca gbfs incorporated number percent replacement cement cf used fibre reinforcement number number percent volume fraction revealed recycled aggregate concrete rac modified gbfs cf modified plasticizer dosage attain similar higher mechanical performance unmodified natural aggregate concrete nac later age strength gain rac mix due number percent gbfs addition found notably greater observed nac mix number day rac containing number number percent cf number percent gbfs correspondingly showed number number percent number percent flexural strength splitting tensile strength compared conventional plain nac gbfs inclusion effectively eliminate corrosion risk medium strength nac rac control negative effect cf incorporation durability concrete rac number number percent cf number percent gbfs yielded number number percent number percent lower water absorption plain nac number number day respec tively modification sp dosage substantially enhance strength permeability resistance cf reinforced rac copy number author published b v open access article cc nc nd license http creativecommons org license nc nd number number
enhancing strength of micp-treated sand with scrap of activated carbon-fiber felt | Microbial-induced calcium carbonate precipitation (MICP) technique takes advantage of the metabolic process of bacteria bonding soil particles together with an environmentally-friendly and sustainable manner. In this study, powder of activated carbon-fiber felt (ACFF) scrap was utilized together with MICP to improve soil strength, and six different ACFF ratios (0%, 0.2%, 0.6%, 1%, 1.4%, and 2% by weight) were adopted. Unconfined compressive strength (UCS) and splitting tensile strength (TS) tests were carried out for evaluating the effect of ACFF on the dry and saturated strength of MICP-treated sand. It was found that the bacterial immobilization extent increases in the presence of ACFF, subsequently resulting in a greater yield of calcium carbonate. UCS and TS are remarkably enhanced with a small quantity of ACFF, and softening degree caused by water can also be improved by ACFF. However, only strength rather than ductility could be enhanced by ACFF. On the whole, wasted ACFF scrap could be effectively reused in the MICP technique because of the better behavior of ACFF reinforced MICP-treated sand. | 2020 | Article | Zhao, Yang; Fan, Cunbin; Ge, Fei; Cheng, Xiaohui; Liu, Pinghui | JOURNAL OF MATERIALS IN CIVIL ENGINEERING | Peoples R China | 10.1061/(asce)mt.1943-5533.0003136 | 0 | microbial induced calcium carbonate precipitation micp technique take advantage metabolic process bacteria bonding soil particle together environmentally friendly sustainable manner powder activated carbon fiber felt acff scrap utilized together micp improve soil strength six different acff ratio number percent number number percent number number percent number percent number number percent number percent weight adopted unconfined compressive strength ucs splitting tensile strength t test carried evaluating effect acff dry saturated strength micp treated sand found bacterial immobilization extent increase presence acff subsequently resulting greater yield calcium carbonate ucs t remarkably enhanced small quantity acff softening degree caused water also improved acff however strength rather ductility could enhanced acff whole wasted acff scrap could effectively reused micp technique better behavior acff reinforced micp treated sand
multi-scale reliability analysis of frp truss bridges with hybrid random and interval uncertainties | Due to the multi-scale characteristics of composites and the lack of statistical data, the reliability assessment of FRP truss bridge faces more complex problems such as multi-source uncertainties and multi-scale uncertainties compared with traditional bridges. In this paper, a hybrid multi-scale reliability analysis method which couples the multi-scale computational homogenization method with reliability analysis method of hybrid random and interval uncertainties, is proposed to accurately quantify the reliability of FRP truss bridges with considerations hybrid probability and interval uncertainties at micro and macro scales. The effectiveness and efficiency of the method are compared with the Monte Carlo simulation method through a theoretical example. The comparison with the other three interval variable processing methods demonstrates that the proposed method can effectively evaluate the reliability of FRP truss bridge in a multi-source and multi-scale approach. | 2022 | Article | Zhou, Xiao-Yi; Wang, Neng-Wei; Xiong, Wen; Wu, Wen-Qing; Cai, C. S. | COMPOSITE STRUCTURES | Peoples R China | 10.1016/j.compstruct.2022.115928 | 0 | due multi scale characteristic composite lack statistical reliability assessment frp truss bridge face complex problem multi source uncertainty multi scale uncertainty compared traditional bridge paper hybrid multi scale reliability method couple multi scale computational homogenization method reliability method hybrid random interval uncertainty proposed accurately quantify reliability frp truss bridge consideration hybrid probability interval uncertainty micro macro scale effectiveness efficiency method compared monte carlo simulation method theoretical example comparison three interval variable processing demonstrates proposed method effectively evaluate reliability frp truss bridge multi source multi scale approach
grey-box and ann-based building models for multistep-ahead prediction of indoor temperature to implement model predictive control | Model-based predictive control (MPC) strategies for heating, ventilation, and air-conditioning (HVAC) systems present an opportunity to lower building energy consumption and operational costs. Such approaches rely on the development of a model to precisely forecast building thermal dynamics, such as room air temperature or heating/cooling rate, and make control-related decisions. The control-oriented modeling of building energy systems should be accurate in predicting indoor conditions and present low computational complexity. These features are the key challenge of implementing advanced control methods such as MPC. Extant studies on building modeling for MPC have focused on step-ahead forecasting techniques to forecast building thermal dynamics, while multistep-ahead forecasting is essential. Moreover, machine learning model suitable in case of the domain-based engineering expertise are also not available. To this aim, we perform a comparative analysis of the grey-box model based on a resistance-capacitance (RC) thermal network and a machine learning model composed of an artificial neural network (ANN) for multistep-ahead prediction of building thermal dynamics using current and historical data. Actual experimental data obtained from the Flexible Research Platform (FRP) in Oak Ridge National Laboratory (US) are used for estimation and validation purposes. The average root mean squared error (RMSE) of the grey-box and ANN models are 0.89 degrees C and 1.02 degrees C, respectively. The results indicate that the grey-box model outperforms the ANN model in the considered validation periods in terms of accuracy and prediction stability. | 2023 | Article | Talib, Abu; Park, Semi; Im, Piljae; Joe, Jaewan | ENGINEERING APPLICATIONS OF ARTIFICIAL INTELLIGENCE | South Korea | 10.1016/j.engappai.2023.107115 | 0 | model based predictive control mpc strategy heating ventilation air conditioning hvac system present opportunity lower building energy consumption operational cost approach rely development model precisely forecast building thermal dynamic room air temperature heating cooling rate make control related decision control oriented modeling building energy system accurate predicting indoor condition present low computational complexity feature key challenge implementing advanced control mpc extant study building modeling mpc focused step ahead forecasting technique forecast building thermal dynamic multistep ahead forecasting essential moreover machine learning model suitable case domain based engineering expertise also available aim perform comparative grey box model based resistance capacitance rc thermal network machine learning model composed artificial neural network ann multistep ahead prediction building thermal dynamic using current historical actual experimental obtained flexible research platform frp oak ridge national laboratory u used estimation validation purpose average root mean squared error rmse grey box ann model number number degree c number number degree c respectively indicate grey box model outperforms ann model considered validation period term accuracy prediction stability
reinforcement of fatigue damaged steel structures using cfrp lamellas - part 2: experimental crack propagation studies | In this paper the potential of CFRP reinforcements to increase the residual lifetime of fatigue-damaged steel components is being investigated. For this purpose, tests are carried out on fatigue-crack-damaged centrically notched steel sheets as well as on large scale specimens. Each series is investigating reinforcements with slack or pre-stressed CFRP laminates.To this end first a suitable prestressing device is designed and built to produce the prestressed reinforced test specimens. The results of the centrically notched steel plate specimens show a significant reduction of the crack tip stresses by the application of CFRP laminates in comparison to the unreinforced specimens reference. This shows the significantly higher residual service life. The arrangement of the plates and the applied pretension force have a decisive influence on the effectiveness of the reinforcement. The investigations on large scale specimens show that the reduced crack tip stress can also be achieved when applied to realistic specimen geometries. In order to compare the effectiveness of a CFRP reinforcement with the refurbishment methods used previously in steel construction with regard to an increase in remaining service life, fatigue tests are carried out on fatigue-damaged CT specimens. | 2020 | Article | Kasper, Y.; Albiez, M.; Ciupack, Y.; Gessler, A.; Ummenhofer, T.; Pasternak, H.; Feldmann, M. | BAUINGENIEUR | Germany |  | 0 | paper potential cfrp reinforcement increase residual lifetime fatigue damaged steel component investigated purpose test carried fatigue crack damaged centrically notched steel sheet well large scale specimen series investigating reinforcement slack pre stressed cfrp laminate end first suitable prestressing device designed built produce prestressed reinforced test specimen centrically notched steel plate specimen show significant reduction crack tip stress application cfrp laminate comparison unreinforced specimen reference show significantly higher residual service life arrangement plate applied pretension force decisive influence effectiveness reinforcement investigation large scale specimen show reduced crack tip stress also achieved applied realistic specimen geometry order compare effectiveness cfrp reinforcement refurbishment used previously steel construction regard increase remaining service life fatigue test carried fatigue damaged ct specimen
research on low-velocity impact resistance and damage characteristics of m-type gfrp foldcore sandwich structure | The M-type GFRP foldcore was prepared by thermal pressing method and was bonded with the panel to obtain the complete foldcore sandwich structure. The influence of impact energy and impact position on the damage mode and impact dynamic response under the low-velocity impact of GFRP M-type foldcore sandwich structure is studied through experiment and numerical simulation. The results show that the impact position has a significant influence on the damage mode and impact resistance of the foldcore sandwich structure, mainly fracture damage at Base-impact while mainly tensile damage at Node-impact. The impact resistance of Node-impact is better than the Base-impact. The numerical simulation model can also predict the damage mode and the impact dynamic response well. | 2023 | Article | Deng, Yunfei; Wang, Yuetong | ARCHIVES OF CIVIL AND MECHANICAL ENGINEERING | Peoples R China | 10.1007/s43452-023-00709-4 | 0 | type gfrp foldcore prepared thermal pressing method bonded panel obtain complete foldcore sandwich structure influence impact energy impact position damage mode impact dynamic response low velocity impact gfrp type foldcore sandwich structure studied experiment numerical simulation show impact position significant influence damage mode impact resistance foldcore sandwich structure mainly fracture damage base impact mainly tensile damage node impact impact resistance node impact better base impact numerical simulation model also predict damage mode impact dynamic response well
fabrication of carbon nanotube/copper hybrid nanoplatelets coated carbon fiber composites by thermal vapor and electrophoretic depositions | Carbon nanotube reinforced copper (CNT/Cu) nanoplatelets were developed by a simple two-step deposition method; thermal vapor deposition of Cu and anodic eletrophoretic deposition of CNT. Due to the fast corrosion during the electrophoresis, the Cu layer is broken into pieces and exfoliated to form the platelet structures. Consequently, highly conductive and strong CNT/Cu nanoplatelets are effectively built-up. When applied in carbon fiber composites, the CNT/Cu nanoplatelets significantly enhanced both interlaminar shear strength and electrical conductivity comparing to baseline composites. (C) 2011 The Electrochemical Society. [DOI: 10.1149/1.3582354] All rights reserved. | 2011 | Article | Lee, Wonoh; Lee, Sang-Bok; Yi, Jin-Woo; Kim, Byung-Sun; Byun, Joon-Hyung | ELECTROCHEMICAL AND SOLID STATE LETTERS | South Korea | 10.1149/1.3582354 | 0 | carbon nanotube reinforced copper cnt cu nanoplatelets developed simple two step deposition method thermal vapor deposition cu anodic eletrophoretic deposition cnt due fast corrosion electrophoresis cu layer broken piece exfoliated form platelet structure consequently highly conductive strong cnt cu nanoplatelets effectively built applied carbon fiber composite cnt cu nanoplatelets significantly enhanced interlaminar shear strength electrical conductivity comparing baseline composite c number electrochemical society doi number number number number right reserved
frp confinement of fire-damaged calcarenite samples | In this work, experimental tests carried out on San Julian's stone samples (a calcarenite with which are constructed almost all the historical buildings of the city of Alicante, Spain) were made to assess the effect of FRP retrofitting after high temperature damage. Samples were exposed to real fire in the facilities of the Provincial Consortium of Firemen of Alicante. Besides, two different cooling methods were used: dry cooled at room temperature and fast cooling by spraying with cold water. In addition, two different FRP wrapping systems were used: carbon and glass unidirectional fibre fabrics, both embedded in epoxy resin. Fire-damaged specimens suffered a remarkable loss of strength and stiffness, greater in water cooled samples. The FRP jacket changes the mechanical behaviour and stress-strain curves showed an approximately bilinear response, with compressive stresses at failure in the order of 50 MPa and ultimate strain between 3-4%. | 2017 | Proceedings Paper | Estevan, Luis; Baeza, F. Javier; Ivorra, Salvador | 4TH INTERNATIONAL CONFERENCE ON MECHANICAL MODELS IN STRUCTURAL ENGINEERING (CMMOST 2017) | Spain |  | 0 | work experimental test carried san julian stone sample calcarenite constructed almost historical building city alicante spain made ass effect frp retrofitting high temperature damage sample exposed real fire facility provincial consortium fireman alicante besides two different cooling used dry cooled room temperature fast cooling spraying cold water addition two different frp wrapping system used carbon glass unidirectional fibre fabric embedded epoxy resin fire damaged specimen suffered remarkable loss strength stiffness greater water cooled sample frp jacket change mechanical behaviour stress strain curve showed approximately bilinear response compressive stress failure order number mpa ultimate strain number number percent
the finite element analysis for mechanical properties of reinforced frp pipe concrete under axial compression-discussing the impact of reinforcement ratio, concrete strength | According to the basic idea of the finite element method, using the finite element software ANSYS to establish the finite element model of the reinforcement FRP pipe concrete under axial compression, introducing the unit selection in the process of building model,based on the principle of meshing, boundary conditions and constitutive relations selected; The significant degree of the model verified by compare with the test results. Analyzed by finite element reinforcement ratio, concrete strength and other factors on the mechanical properties of concrete under axial compression reinforcement FRP pipe, the analysis of the results shows: The increase of reinforcement ratio to improve the point load of the specimens and improve the composite column ultimate bearing capacity, but the reinforcement ratio increase will reduce the binding effect of the FRP pipe; The whole component be improved the strength of concrete can improve the ultimate bearing capacity, but it reduces the mechanical properties of the specimens. | 2014 | Proceedings Paper | Li, Wen; Yan, Hainan; Wang, Peng; Chen, Xiaogang; Yao, Lina | FRONTIERS OF MECHANICAL ENGINEERING AND MATERIALS ENGINEERING II, PTS 1 AND 2 | Peoples R China | 10.4028/www.scientific.net/amm.457-458.1517 | 0 | according basic idea finite element method using finite element software ansys establish finite element model reinforcement frp pipe concrete axial compression introducing unit selection process building model based principle meshing boundary condition constitutive relation selected significant degree model verified compare test analyzed finite element reinforcement ratio concrete strength factor mechanical property concrete axial compression reinforcement frp pipe show increase reinforcement ratio improve point load specimen improve composite column ultimate bearing capacity reinforcement ratio increase reduce binding effect frp pipe whole component improved strength concrete improve ultimate bearing capacity reduces mechanical property specimen
assessing the influence of cotton fibers on the degradation in soil of a thermoplastic starch-based biopolymer | Biocomposites consisting of cotton fibers and a commercial starch-based thermoplastic were subjected to accelerated soil burial test. Fourier transform infrared (FTIR) spectrometry analysis was carried out to provide chemical structural information of the polymeric matrix and its reinforced biocomposites. The effects that take place as a consequence of the degradation in soil of both materials were studied by FTIR-ATR, differential scanning calorimetry (DSC), scanning electron microscopy (SEM), and thermogravimetric analysis (TGA). When the polymeric matrix and the reinforced biocomposite are submitted to soil burial test, the infrared studies display a decrease in the C=O band associated to the ester group of the synthetic component as a consequence of its degradation. The crystalline index of both materials decreased as a function of the degradation process, where the crystalline structure of the reinforced biocomposite was the most affected. In accordance, the degraded reinforced biocomposite micrographs displayed a more damaged morphology and fracture surface than the degraded polymeric matrix micrographs. On the other hand, the same thermal decomposition regions were assessed for both materials, regardless of the degradation time. Kissinger, Criado, and Coats-Redfern methods were applied to analyze the thermogravimetric results. The kinetic triplet of each thermal decomposition process was determined for monitoring the degradation test. The thermal study confirms that starch was the most biodegradable polymeric matrix component in soil. However, the presence of cotton fiber modified the degradation rate of both matrix components; the degradability in soil of the synthetic component was slightly enhanced, whereas the biodegradation rate of the starch slowed down as a function of the soil exposure time. POLYM. COMPOS., 31:2102-2111, 2010. (C) 2010 Society of Plastics Engineers | 2010 | Article | Moriana, Rosana; Karlsson, Sigbritt; Ribes-Greus, Amparo | POLYMER COMPOSITES | Spain | 10.1002/pc.21007 | 1 | biocomposites consisting cotton fiber commercial starch based thermoplastic subjected accelerated soil burial test fourier transform infrared ftir spectrometry carried provide chemical structural information polymeric matrix reinforced biocomposites effect take place consequence degradation soil material studied ftir atr differential scanning calorimetry dsc scanning electron microscopy sem thermogravimetric tga polymeric matrix reinforced biocomposite submitted soil burial test infrared study display decrease c band associated ester group synthetic component consequence degradation crystalline index material decreased function degradation process crystalline structure reinforced biocomposite affected accordance degraded reinforced biocomposite micrographs displayed damaged morphology fracture surface degraded polymeric matrix micrographs hand thermal decomposition region assessed material regardless degradation time kissinger criado coat redfern applied analyze thermogravimetric kinetic triplet thermal decomposition process determined monitoring degradation test thermal confirms starch biodegradable polymeric matrix component soil however presence cotton fiber modified degradation rate matrix component degradability soil synthetic component slightly enhanced whereas biodegradation rate starch slowed function soil exposure time polym compos number number number number c number society plastic engineer
experimental research on compressive strength of uhpc spherical hinge | Purpose In order to reduce the impact of bridge construction on traffic under the bridge, the construction of bridges for some important traffic nodes usually adopts the swivel construction method. The spherical hinge is a rotating mechanism located between the bottom of the pier and the bridge cap, and is subjected to tremendous vertical pressure. According to the mechanical characteristics of the spherical hinges, this paper applies the ultra-high performance concrete (UHPC) material to the spherical hinge. The spherical hinge is subjected to a compression test to test its mechanical behavior. This paper aims to discuss this issue. Design/methodology/approach In order to test the mechanical behavior of the UHPC spherical hinge, multiple sets of 100 mm UHPC spherical hinge specimens were prefabricated. Through the universal testing machine to measure the compressive strength of specimens, draw the force-displacement curve to analyze the failure mechanism and establish the stress calculation formula of the spherical hinge at each point along the radial direction. Findings Through the test, the compressive strength of UHPC spherical hinge is obtained, and the influencing factors of UHPC spherical hinge strength are found: reducing water-cement ratio, increasing steel fiber content and length and changing steel fiber arrangement direction can effectively improve the compression strength of UHPC spherical hinge. Originality/value For the first time, UHPC materials were applied to the spherical hinge structure, the UHPC spherical hinge diameter is 1/3 of the diameter of the reinforced concrete spherical hinge, which is equivalent to the diameter of the steel spherical hinge. By applying the UHPC spherical hinge, the manufacturing cost is reduced, the process is simple, and the construction difficulty is reduced. | 2020 | Article | Wang Jiawei; Sun Quansheng | INTERNATIONAL JOURNAL OF STRUCTURAL INTEGRITY | Peoples R China | 10.1108/ijsi-06-2019-0057 | 0 | purpose order reduce impact bridge construction traffic bridge construction bridge important traffic node usually adopts swivel construction method spherical hinge rotating mechanism located bottom pier bridge cap subjected tremendous vertical pressure according mechanical characteristic spherical hinge paper applies ultra high performance concrete uhpc material spherical hinge spherical hinge subjected compression test test mechanical behavior paper aim discus issue design methodology approach order test mechanical behavior uhpc spherical hinge multiple set number mm uhpc spherical hinge specimen prefabricated universal testing machine measure compressive strength specimen draw force displacement curve analyze failure mechanism establish stress calculation formula spherical hinge point along radial direction finding test compressive strength uhpc spherical hinge obtained influencing factor uhpc spherical hinge strength found reducing water cement ratio increasing steel fiber content length changing steel fiber arrangement direction effectively improve compression strength uhpc spherical hinge originality value first time uhpc material applied spherical hinge structure uhpc spherical hinge diameter number number diameter reinforced concrete spherical hinge equivalent diameter steel spherical hinge applying uhpc spherical hinge manufacturing cost reduced process simple construction difficulty reduced
interlaminar fracture behaviour of sandwich structures | The experimental determination of mode I interlaminar fracture toughness (G(IC)) values within the composite material core of sandwich structures, by using double cantilever beam (DCB) specimens, is strongly affected by-amongst other factors-the strain rate applied to the specimen. On the other hand, phenomena such as fibre bridging and crack-tip splitting are closely related to the applied strain rate, so that experimentally determined G(IC) values are expected to be rate-dependent. Another difficulty for G(IC) evaluation is the unknown difference between the real and measured crack length. Thus, although a number of different data reduction methods have been developed in the literature for the determination of G(IC) values, a great discrepancy between predicted G(IC) values has emerged. In the present paper, sandwich structures consisting of two aluminium skins bonded together with an epoxy-based adhesive reinforced with woven E-glass fibres were tested in the form of DCB specimens for the determination of their G(IC) values. Due to the non-linear and inelastic behaviour of the system, both the classical simple beam theory as well as the usual 5% compliance approach failed to predict G(IC). Thus, a new approach based mainly on experimental observation is suggested here for the determination of G(IC) The results are in good agreement with those derived by applying a model developed by Bishop and Drucker, further developed by Devitt ed al. and recently completed and presented in its final form by Williams and Freeman. Moreover, a strong effect of the applied strain rate on the G(IC) values was observed. | 1996 | Article | Papanicolaou, GC; Bakos, D | COMPOSITES PART A-APPLIED SCIENCE AND MANUFACTURING | GREECE | 10.1016/1359-835x(95)00026-x | 0 | experimental determination mode interlaminar fracture toughness g ic value within composite material core sandwich structure using double cantilever beam dcb specimen strongly affected amongst factor strain rate applied specimen hand phenomenon fibre bridging crack tip splitting closely related applied strain rate experimentally determined g ic value expected rate dependent another difficulty g ic evaluation unknown difference real measured crack length thus although number different reduction developed literature determination g ic value great discrepancy predicted g ic value emerged present paper sandwich structure consisting two aluminium skin bonded together epoxy based adhesive reinforced woven e glass fibre tested form dcb specimen determination g ic value due non linear inelastic behaviour system classical simple beam theory well usual number percent compliance approach failed predict g ic thus new approach based mainly experimental observation suggested determination g ic good agreement derived applying model developed bishop drucker developed devitt ed al recently completed presented final form williams freeman moreover strong effect applied strain rate g ic value observed
a novel variable curvature clamping anchor for the multilayer cfrp plate cable: concept, numerical investigation, and design proposals | This paper proposed a novel variable curvature clamping anchor (VCCA) for the multilayer carbon fiberreinforced polymer (CFRP) plate cable and systematically evaluated the anchor performance using the finite element (FE) method. The design concept of the anchor, function of variable curvature waveform, anchor configuration and components design were first presented, then the stress distribution of the CFRP plate with different layers and failure mode of the anchor system were investigated. The six parameters affecting the anchor performance were also studied, including the number of waveforms, bolt preload, anchor length, thickness of ear plate, thickness of clamping plate, and thickness of clip. Finally, the design proposals of the anchor were given. The results indicate that the peak compressive stress has been successfully transferred from the loading end to the back of the anchor, and the interfacial shear stress of the CFRP plate was small and less than one-sixth of the shear strength. In addition, the failure of the anchor system occurred in the cable body part and not inside the anchor. The number of waveforms and the thickness of the clip slightly affected the peak transverse compressive stress, whereas the bolt preload, anchor length, ear plate thickness, and clamping plate thickness had an important influence on the axial stress distribution and peak transverse compressive stress. The novel VCCA proposed in this paper has essential engineering value and significance, filling the gap of the anchor for the multilayer CFRP plate cable, contributing to promoting the application of large-tonnage CFRP plate cable in bridges and space structures, and landing a solid foundation for subsequent experiments. | 2022 | Article | Duo, Yongyu; Liu, Xiaogang; Yue, Qingrui; Chen, Hongbing | STRUCTURES | Peoples R China | 10.1016/j.istruc.2022.06.040 | 0 | paper proposed novel variable curvature clamping anchor vcca multilayer carbon fiberreinforced polymer cfrp plate cable systematically evaluated anchor performance using finite element fe method design concept anchor function variable curvature waveform anchor configuration component design first presented stress distribution cfrp plate different layer failure mode anchor system investigated six parameter affecting anchor performance also studied including number waveform bolt preload anchor length thickness ear plate thickness clamping plate thickness clip finally design proposal anchor given indicate peak compressive stress successfully transferred loading end back anchor interfacial shear stress cfrp plate small le one sixth shear strength addition failure anchor system occurred cable body part inside anchor number waveform thickness clip slightly affected peak transverse compressive stress whereas bolt preload anchor length ear plate thickness clamping plate thickness important influence axial stress distribution peak transverse compressive stress novel vcca proposed paper essential engineering value significance filling gap anchor multilayer cfrp plate cable contributing promoting application large tonnage cfrp plate cable bridge space structure landing solid foundation subsequent experiment
eco-friendly and multifunctional aluminum flake/carbon fiber/cellulose composite papers with electromagnetic interference shielding | Recycling every viable material to produce new value-added products not only reduces waste, but also provides an opportunity to create sustainable and innovative solutions while preserving our natural resources. With this motivation, electrically conductive one-dimensional carbon fibers and two-dimensional aluminum flakes reinforced cellulose matrix composite papers were manufactured using recycled materials with a scalable, eco-friendly, and low-cost papermaking process. The designed composite paper showed 36.1 dB electromagnetic interference shielding efficiency (EMSE) with an absorbance-dominated performance by absorbing 98.85% of electromagnetic waves. An efficient impedance matching was obtained on the composite paper surface using reinforcements with different morphologies. Cellulose paper samples were converted to electrically conductive composites (0.415 S/cm), and the electrical conductivity was altered by tailoring the reinforcement ratios. Thermo-mechanical test results revealed that the cellulose matrix's storage modulus was increased from 1.44 to 2.1 GPa with a 46.5% improvement. The composite cellulose paper represented increased hydrophilicity with higher porosity. The environmentally friendly composite paper responses to the escalating environmental worries and possesses a tremendous possibility of being utilized as an electromagnetic shielding material. | 2023 | Article | Yildirim, Ferhat | JOURNAL OF COMPOSITE MATERIALS | Turkiye | 10.1177/00219983231184017 | 1 | recycling every viable material produce new value added product reduces waste also provides opportunity create sustainable innovative solution preserving natural resource motivation electrically conductive one dimensional carbon fiber two dimensional aluminum flake reinforced cellulose matrix composite paper manufactured using recycled material scalable eco friendly low cost papermaking process designed composite paper showed number number db electromagnetic interference shielding efficiency emse absorbance dominated performance absorbing number number percent electromagnetic wave efficient impedance matching obtained composite paper surface using reinforcement different morphology cellulose paper sample converted electrically conductive composite number number cm electrical conductivity altered tailoring reinforcement ratio thermo mechanical test revealed cellulose matrix storage modulus increased number number number number gpa number number percent improvement composite cellulose paper represented increased hydrophilicity higher porosity environmentally friendly composite paper response escalating environmental worry posse tremendous possibility utilized electromagnetic shielding material
research on sound absorption properties of multilayer structural material based on discarded polyester fiber | Thermoplastic polyurethane was reinforced with discarded polyester fiber to develop excellent mechanical properties of fiberboard composites, by hot pressing and mixing method. The fiberboard was drilled and made as a perforated plate, which was then coupled with polyester fabric; so a multiple layer structural material with good sound absorption function was achieved. Sound absorption properties were studied by changing holes diameter, air cavity depth, and perforation ratio. Theoretical absorption coefficient was obtained through building analytical model and massive theoretical calculation. It was found that it has good agreement with the experimental results. Hence, the analytical model could be adopted to predict the sound absorption coefficient of multilayer structural composites. | 2014 | Article | Yu, Xiang; Lv, Lihua; Wei, Chunyan; Cui, Yongzhu; Wang, Xiao; Liu, Tao | JOURNAL OF THE TEXTILE INSTITUTE | Peoples R China | 10.1080/00405000.2014.921362 | 0 | thermoplastic polyurethane reinforced discarded polyester fiber develop excellent mechanical property fiberboard composite hot pressing mixing method fiberboard drilled made perforated plate coupled polyester fabric multiple layer structural material good sound absorption function achieved sound absorption property studied changing hole diameter air cavity depth perforation ratio theoretical absorption coefficient obtained building analytical model massive theoretical calculation found good agreement experimental hence analytical model could adopted predict sound absorption coefficient multilayer structural composite
multiscale mechanical phenomena in electrospun carbon nanotube composites | The carbon nanotube (CNT) structure is a promising building block for future nanocomposite structures. Mechanical properties of the electrospun butadiene elastomer reinforced with CNT are analyzed by multiscale method. Nanofiber diameter dependence on electric field and solution concentration is estimated from experimental data. The fiber microscale effective properties are determined by homogenization procedure using modified shear-lag model, while the point-bonded stochastic fibrous network on the mesoscale replaced by continuum effective sheet. Random fibrous network was generated according experimentally determined stochastic quantifiers. The influence of CNT reinforcement on elastic modulus of electrospun sheet on macroscopic level is determined by finite element method. (C) 2008 Wiley Periodicals, lnc. | 2008 | Article | Agic, Ante | JOURNAL OF APPLIED POLYMER SCIENCE | Croatia | 10.1002/app.27791 | 0 | carbon nanotube cnt structure promising building block future nanocomposite structure mechanical property electrospun butadiene elastomer reinforced cnt analyzed multiscale method nanofiber diameter dependence electric field solution concentration estimated experimental fiber microscale effective property determined homogenization procedure using modified shear lag model point bonded stochastic fibrous network mesoscale replaced continuum effective sheet random fibrous network generated according experimentally determined stochastic quantifier influence cnt reinforcement elastic modulus electrospun sheet macroscopic level determined finite element method c number wiley periodical lnc
measurement and analysis of fiber-composite-reinforced-foam sandwich core material properties | Analytical and experimental results are presented for the engineering properties of a fiber-composite-reinforced-foam core material for composite sandwich construction. The core features lightweight foam with composite web and strut reinforcements to provide the desired engineering properties. The formulation of a spreadsheet analysis method for predicting core elastic properties and density is presented. Test results for shear stiffness and density are compared with predictions. The agreement of some parameters is good. Additional test data are required to perform a valid assessment of other parameters. The initial results indicate that the analysis tool will provide an accurate, versatile, fully integrated method for supporting product design. | 2001 | Proceedings Paper | Stoll, F; Banerjee, R | 2001: A MATERIALS AND PROCESSES ODYSSEY, BOOKS 1 AND 2 | USA |  | 0 | analytical experimental presented engineering property fiber composite reinforced foam core material composite sandwich construction core feature lightweight foam composite web strut reinforcement provide desired engineering property formulation spreadsheet method predicting core elastic property density presented test shear stiffness density compared prediction agreement parameter good additional test required perform valid assessment parameter initial indicate tool provide accurate versatile fully integrated method supporting product design
mechanical properties of crushed nonmetallic particles of waste printed circuit boards reinforced resin composites | Printed circuit board (PCB) scrap has a nonmetal content of nearly 70%, including resin, fiber, brominated flame retardant, and so on. After separated from metals in the PCB scrap, the non-metallic platform powders were often burned, landfilled, or recycled as paving materials, which means lower economy and environmental pollution. In this paper, an effective method was proposed for the application of this powder. A reinforced unsaturated polyester composite was prepared by the bulk molding compounds (BMC) process with waste PCB powders as reinforcements. The effects of powder shape, size and content on the performance of reinforced composites were investigated. The results show that it is important to guarantee powder size proper of 1-3mms and powder content of 65%. Composite reinforced by waste printed wiring board nonmetallic powder can achieve the performance as flexural strength of 150MPa and impact strength of 18KJ/m(2). | 2010 | Proceedings Paper | Zhang, Zong-ke; Wu, Guo-qing; Zhou, Yu-jing; Li, Yan | SELECTED PROCEEDINGS OF THE FIFTH INTERNATIONAL CONFERENCE ON WASTE MANAGEMENT AND TECHNOLOGY(ICWMT 5) | Peoples R China |  | 0 | printed circuit board pcb scrap nonmetal content nearly number percent including resin fiber brominated flame retardant separated metal pcb scrap non metallic platform powder often burned landfilled recycled paving material mean lower economy environmental pollution paper effective method proposed application powder reinforced unsaturated polyester composite prepared bulk molding compound bmc process waste pcb powder reinforcement effect powder shape size content performance reinforced composite investigated show important guarantee powder size proper number 3mms powder content number percent composite reinforced waste printed wiring board nonmetallic powder achieve performance flexural strength 150mpa impact strength 18kj number
biogenic straw aerogel thermal insulation materials | Biogenic wheat straw is a carbon-storing building insulation material. However, the enzymatic hydrolysis ratio of its cellulose is relatively low due to the presence of hemicellulose and lignin hindering its thermal insulation performance. Herein, aerogel and straw composites are reported with thermal conductivity of 35 mW m(-1) K-1, while high-cellulose fiber conversion in straw is obtained using a hybrid mechanical and chemical process. Furthermore, it is shown that the in situ cellulose-reinforced silica aerogel nanocomposites exhibit an optimal thermal conductivity of 32 mW m(-1) K-1 using 50 wt% of aerogel. Moreover, the hydrophobic aerogel-cellulose composites show a low density, high porosity (90%), high compression modulus (1.9 MPa), superhydrophobicity, and superior reusability. Herein, a cost-effective and facile method to manufacture biogenic composites from agriculture waste materials, promising for carbon-sequestration building insulation applications is provided. | 2023 | Article | Jadhav, Porus Sunil; Sarkar, Arpita; Pasupathy, Saikiran; Ren, Shenqiang | ADVANCED ENGINEERING MATERIALS | USA | 10.1002/adem.202300037 | 1 | biogenic wheat straw carbon storing building insulation material however enzymatic hydrolysis ratio cellulose relatively low due presence hemicellulose lignin hindering thermal insulation performance herein aerogel straw composite reported thermal conductivity number mw number k number high cellulose fiber conversion straw obtained using hybrid mechanical chemical process furthermore shown situ cellulose reinforced silica aerogel nanocomposites exhibit optimal thermal conductivity number mw number k number using number wt percent aerogel moreover hydrophobic aerogel cellulose composite show low density high porosity number percent high compression modulus number number mpa superhydrophobicity superior reusability herein cost effective facile method manufacture biogenic composite agriculture waste material promising carbon sequestration building insulation application provided
construction technology of concrete composite box-beams strengthened with pre-stressed cfrp sheet | CFRP plate is a new type of material with a serial of advantages such as high tensile strength, small contraction, environmental corrosion resistance and etc. The reinforced technology of CFRP plate not only can effectively improve the bearing capacity of components, stiffness, crack resistance and ductility, but also the original size and weight increase very little. Based on strengthen Xinshu Bridge, the paper introduced in detail the construction process and construction method, which is of great significance for guiding construction. | 2021 | Proceedings Paper | Long, Xincan; Zhou, Chuanlin | 2020 ASIA CONFERENCE ON GEOLOGICAL RESEARCH AND ENVIRONMENTAL TECHNOLOGY | Peoples R China | 10.1088/1755-1315/632/2/022073 | 0 | cfrp plate new type material serial advantage high tensile strength small contraction environmental corrosion resistance etc reinforced technology cfrp plate effectively improve bearing capacity component stiffness crack resistance ductility also original size weight increase little based strengthen xinshu bridge paper introduced detail construction process construction method great significance guiding construction
laboratory investigation of digital image correlation techniques for structural assessment | The Safety and Resilience Assessment of existing infrastructures are topics of essential importance at the global level, due to the aging of the existing heritage. Indeed, the economic expansion of post-world war II gave rise to the construction and renovation of public buildings, bridges, etc. Innovative technologies were introduced and found their ways into the standards (e.g. prestressed concrete, shotcrete, etc.). Reinforced concrete elements can develop cracking conditions due to tensile conditions in the structure that are normally absorbed by the reinforcement. Monitoring the development of cracking is very useful and the use of non-contact methodologies for the structural assessment may be of critical importance. In this work, laboratory tests on reinforced concrete beams are described with the use of the digital image correlation (DIC) technique to monitor the state of cracking. The integration of DIC with other sensors (e.g. fiber optic ones) is also investigated. | 2021 | Proceedings Paper | Domaneschi, M.; Cimellaro, G. P.; De Iuliis, M.; Marano, G. C. | BRIDGE MAINTENANCE, SAFETY, MANAGEMENT, LIFE-CYCLE SUSTAINABILITY AND INNOVATIONS | Italy | 10.1201/9780429279119-442 | 0 | safety resilience assessment existing infrastructure topic essential importance global level due aging existing heritage indeed economic expansion post world war ii gave rise construction renovation public building bridge etc innovative technology introduced found way standard e g prestressed concrete shotcrete etc reinforced concrete element develop cracking condition due tensile condition structure normally absorbed reinforcement monitoring development cracking useful use non contact methodology structural assessment may critical importance work laboratory test reinforced concrete beam described use digital image correlation dic technique monitor state cracking integration dic sensor e g fiber optic one also investigated
effective utilization of chopped basalt fiber and pozzolana slurry trca for sustainable recycled structural concrete with improved fire resistance | In recent times, the employment of recycled aggregate concrete (RAC) for sustainable infrastructure development has enticed special interest from the research community owing to a greater emphasis on resource conservation and environmental protection. To apply such concrete in the modern-day construction industry, in-depth knowledge and thorough understanding of its fire resistance is imperative and an urgent need at the present time. Hence, this experimental study investigates the effect of elevated temperatures (25 degrees C-800 degrees C) on residual mechanical, physical, and microstructure performances of RAC strengthened via the coupling effect of chopped basalt fiber (BF) and pozzolana slurry treated recycled concrete aggregate (TRCA). To mimic real building fire conditions, concrete test specimens were heated to a specific target temperature in a controlled heating manner, and then their performance was assessed in terms of residual properties including compressive strength, splitting tensile strength, flexural strength, mass loss, physical appearance, and microstructure. Overall, the test findings revealed significant enhancement in residual properties of modified recycled concrete prepared by combined utilization of BF and TRCA. Moreover, in comparison with a reference sample, the BF-based recycled concrete demonstrated lower mass loss and surface degradation, especially beyond 400 degrees C, that is attributed to the excellent thermal stability and reinforcing effect of BF. The microstructure observation evidenced improved matrix quality that contained better interfacial transition zones alongside added nucleation sites by BF. Lastly, based on the experimental data, simplified numerical relationships are established that will help predict the postfire performance of BF-reinforced sustainable concrete. | 2023 | Article | Ahmed, Wisal; Lim, C. W. | JOURNAL OF MATERIALS IN CIVIL ENGINEERING | Peoples R China | 10.1061/(asce)mt.1943-5533.0004613 | 0 | recent time employment recycled aggregate concrete rac sustainable infrastructure development enticed special interest research community owing greater emphasis resource conservation environmental protection apply concrete modern day construction industry depth knowledge thorough understanding fire resistance imperative urgent need present time hence experimental investigates effect elevated temperature number degree c number degree c residual mechanical physical microstructure performance rac strengthened via coupling effect chopped basalt fiber bf pozzolana slurry treated recycled concrete aggregate trca mimic real building fire condition concrete test specimen heated specific target temperature controlled heating manner performance assessed term residual property including compressive strength splitting tensile strength flexural strength mass loss physical appearance microstructure overall test finding revealed significant enhancement residual property modified recycled concrete prepared combined utilization bf trca moreover comparison reference sample bf based recycled concrete demonstrated lower mass loss surface degradation especially beyond number degree c attributed excellent thermal stability reinforcing effect bf microstructure observation evidenced improved matrix quality contained better interfacial transition zone alongside added nucleation site bf lastly based experimental simplified numerical relationship established help predict postfire performance bf reinforced sustainable concrete
performance evaluation of e-waste and jute fibre reinforced concrete through partial replacement of coarse aggregates | Recycling of Electronic Waste (EW) is an emerging issue due to the rapid development of Information Technology industry, which causes serious hazards to the human health and environment. India stands at 5th position in the generation of EW in the world. The recycling rate of EW is also low, thereby necessitating the need for ideas to dispose the EW in a green and sustainable manner. This has led to the current research in which the EW has been used in the production of M20 grade concrete as a partial replacement of Coarse Aggregates (CA). Additionally Jute Fibre (JF) has been added to prevent the crack formation and improve the mechanical strength and durability properties of concrete. The experimental investigation with varying percentages of EW and JF as a partial replacement of CA was conducted. The results of the study indicated a significant increase in Compressive Strength (CS), Split Tensile Strength (STS) and Flexural Strength (FS) of EW and JF reinforced concrete when compared to the Conventional Mix (CM) concrete. The 28 days CS, STS and FS values for the EW and JF reinforced concrete was increased by 23.43%, 11.7% and 34.1% respectively when compared to CM concrete. The study showed that EW and JF when used in the preparation of concrete as a partial replacement for CA can lead to production of more sustainable concrete with high strength. (c) 2020 Elsevier Ltd. All rights reserved. Selection and peer-review under responsibility of the scientific committee of the International Conference on Mechanical, Electronics and Computer Engineering 2020: Materials Science. | 2021 | Proceedings Paper | Rajkumar, R.; Ganesh, V. Navin; Mahesh, S. R.; Vishnuvardhan, K. | MATERIALS TODAY-PROCEEDINGS | India | 10.1016/j.matpr.2020.10.689 | 0 | recycling electronic waste ew emerging issue due rapid development information technology industry cause serious hazard human health environment india stand 5th position generation ew world recycling rate ew also low thereby necessitating need idea dispose ew green sustainable manner led current research ew used production m20 grade concrete partial replacement coarse aggregate ca additionally jute fibre jf added prevent crack formation improve mechanical strength durability property concrete experimental investigation varying percentage ew jf partial replacement ca conducted indicated significant increase compressive strength c split tensile strength sts flexural strength f ew jf reinforced concrete compared conventional mix cm concrete number day c sts f value ew jf reinforced concrete increased number number percent number number percent number number percent respectively compared cm concrete showed ew jf used preparation concrete partial replacement ca lead production sustainable concrete high strength c number ltd right reserved selection peer review responsibility scientific committee international conference mechanical electronics computer engineering number material science
comprehensive feasibility study for application of waste tire chips in enhancing the performance of shallow foundations | This study aims to assess the viability of waste tire chips as sand reinforcement for enhancing the performance of shallow foundations. Detailed experimental investigation is carried out to analyze the behavior of model footing placed on sand reinforced with waste tire chips, and the observed improvement is quantified in terms of a non-dimensional factor, bearing capacity ratio (BCR). The influence of variation of several factors such as the content of tire-chip reinforcement, the extent of tire reinforced sand zone, footing shape, the effect of submergence, and scale effects on BCR has also been studied. Test results indicate significant improvement in BCR validating the effectiveness of tire chips in improving the bearing capacity of sand. The optimum tire content, depth of reinforced zone, and width of the reinforced zone are recommended as 30%, 1B-2B, and 3B-5B, respectively (B is the width of the footing), where BCR increased to more than 5 under both low strain and high strain conditions. It was also established that submergence of the reinforced soil and shape and size of footing did not have a significant influence on the BCR. Moreover, the performance of tire chip-reinforced sand is found to be better than both fiber- and geogrid-reinforced sand. Bearing capacity increase of up to 1.89 times and 2.40 times was observed in tire chip-reinforced sand in comparison to fiber- and geogrid-reinforced sand, respectively. On the whole, the significant improvement in BCR and the better performance of tire chips over other alternatives ascertain that bulk utilization of tire wastes in shallow foundations has immense potential for effective waste management of large stockpiles of tires and can prove to be an economical and sustainable solution for the construction industry. | 2021 | Article | Gill, Gourav; Mittal, Ravi Kant; Rawat, Sanket | ENVIRONMENTAL SCIENCE AND POLLUTION RESEARCH | India | 10.1007/s11356-021-14876-5 | 0 | aim ass viability waste tire chip sand reinforcement enhancing performance shallow foundation detailed experimental investigation carried analyze behavior model footing placed sand reinforced waste tire chip observed improvement quantified term non dimensional factor bearing capacity ratio bcr influence variation several factor content tire chip reinforcement extent tire reinforced sand zone footing shape effect submergence scale effect bcr also studied test indicate significant improvement bcr validating effectiveness tire chip improving bearing capacity sand optimum tire content depth reinforced zone width reinforced zone recommended number percent 1b 2b 3b 5b respectively b width footing bcr increased number low strain high strain condition also established submergence reinforced soil shape size footing significant influence bcr moreover performance tire chip reinforced sand found better fiber geogrid reinforced sand bearing capacity increase number number time number number time observed tire chip reinforced sand comparison fiber geogrid reinforced sand respectively whole significant improvement bcr better performance tire chip alternative ascertain bulk utilization tire waste shallow foundation immense potential effective waste management large stockpile tire prove economical sustainable solution construction industry
effect of ground motion selection methods on seismic collapse fragility of rc frame buildings | Variation in the seismic collapse fragility of reinforced concrete frame buildings predicted using different ground motion (GM) selection methods is investigated in this paper. To simulate the structural collapse, a fiber-element modelling approach with path-dependent cyclic nonlinear material models that account for concrete confinement and crushing, reinforcement buckling as well as low cycle fatigue is used. The adopted fiber analysis approach has been found to reliably predict the loss in vertical load carrying capacity of structural components in addition to the sidesway mode of collapse due to destabilizing P- moments at large inelastic deflections. Multiple stripe analysis is performed by conducting response history analyses at various hazard levels to generate the collapse fragility curves. To select GMs at various hazard levels, two alternatives of uniform hazard spectrum (UHS), conditional mean spectrum (CMS) and generalized conditional intensity measure (GCIM) are used. Collapse analyses are repeated based on structural periods corresponding to initial un-cracked stiffness and cracked stiffness of the frame members. A return period-based intensity measure is then introduced and applied in estimating collapse fragility of frame buildings. In line with the results of previous research, it is shown that the choice of structural period significantly affects the collapse fragility predictions. Among the GM selection methods used in this study, GCIM and CMS methods predict similar collapse fragilities for the case study building investigated herein, and UHS provides the most conservative prediction of the collapse capacity, with approximately 40% smaller median collapse capacity compared to the CMS method. The results confirm that collapse probability prediction of buildings using UHS offers a higher level of conservatism in comparison to the other selection methods. Copyright (c) 2017 John Wiley & Sons, Ltd. | 2017 | Article | Koopaee, Mohammad E.; Dhakal, Rajesh P.; MacRae, Gregory | EARTHQUAKE ENGINEERING & STRUCTURAL DYNAMICS | New Zealand | 10.1002/eqe.2891 | 0 | variation seismic collapse fragility reinforced concrete frame building predicted using different ground motion gm selection investigated paper simulate structural collapse fiber element modelling approach path dependent cyclic nonlinear material model account concrete confinement crushing reinforcement buckling well low cycle fatigue used adopted fiber approach found reliably predict loss vertical load carrying capacity structural component addition sidesway mode collapse due destabilizing p moment large inelastic deflection multiple stripe performed conducting response history analysis various hazard level generate collapse fragility curve select gm various hazard level two alternative uniform hazard spectrum uhs conditional mean spectrum cm generalized conditional intensity measure gcim used collapse analysis repeated based structural period corresponding initial un cracked stiffness cracked stiffness frame member return period based intensity measure introduced applied estimating collapse fragility frame building line previous research shown choice structural period significantly affect collapse fragility prediction among gm selection used gcim cm predict similar collapse fragility case building investigated herein uhs provides conservative prediction collapse capacity approximately number percent smaller median collapse capacity compared cm method confirm collapse probability prediction building using uhs offer higher level conservatism comparison selection c number john wiley son ltd
the energy-absorbing behaviour of composite tube-reinforced foams | This paper investigates the energy-absorbing characteristics of composite tube reinforced PVC foam cores for use in lightweight impact-resistant sandwich structures. Compression tests have been conducted on crosslinked PVC foam cores with densities ranging from 40 to 130 kg/m(3), reinforced with both glass fibre and carbon/glass fibre composite tubes. The energy-absorbing capability of these reinforced foams was evaluated by determining the specific energy absorption of each configuration. The mechanical response of the tube-reinforced foams was also modelled using the finite element method. The validated models shown good agreement with the experimental data, with the model accurately predicting the compressive responses and failure characteristics in the samples. Drop-weight impact tests have also been undertaken in order to investigate their dynamic performance and ability to absorb energy under crash conditions. It has been shown that embedding the tubes in a foam panel serves to modify the failure process occurring within the composite tubes, greatly enhancing their ability to absorb energy. However, when normalized by the mass of the test sample, the SEA values of the hybrid tube reinforced foams were found to be largely insensitive to variations in foam density, suggesting that reinforced low density foams, where the associated crushing forces are low, are best suited to energy-absorbing applications. In contrast, the SEA data for the unidirectional glass tube reinforced systems steadily increase with increasing foam density. The dynamic values of SEA for the tube-reinforced systems were lower than those measured at quasi-static rates, suggesting a rate-sensitivity in the fracture processes within the composite. Finally, it is shown that the energy-absorbing capability of tube-based foams is higher than many comparable core systems, where their potential for use under conditions of extreme crushing are highlighted. | 2018 | Article | Zhou, J.; Guan, Z.; Cantwell, W. J. | COMPOSITES PART B-ENGINEERING | Peoples R China | 10.1016/j.compositesb.2017.11.066 | 0 | paper investigates energy absorbing characteristic composite tube reinforced pvc foam core use lightweight impact resistant sandwich structure compression test conducted crosslinked pvc foam core density ranging number number kg number reinforced glass fibre carbon glass fibre composite tube energy absorbing capability reinforced foam evaluated determining specific energy absorption configuration mechanical response tube reinforced foam also modelled using finite element method validated model shown good agreement experimental model accurately predicting compressive response failure characteristic sample drop weight impact test also undertaken order investigate dynamic performance ability absorb energy crash condition shown embedding tube foam panel serf modify failure process occurring within composite tube greatly enhancing ability absorb energy however normalized mass test sample sea value hybrid tube reinforced foam found largely insensitive variation foam density suggesting reinforced low density foam associated crushing force low best suited energy absorbing application contrast sea unidirectional glass tube reinforced system steadily increase increasing foam density dynamic value sea tube reinforced system lower measured quasi static rate suggesting rate sensitivity fracture process within composite finally shown energy absorbing capability tube based foam higher many comparable core system potential use condition extreme crushing highlighted
an experimental study on the vibration characteristics of kevlar/ep sandwich plate with unsymmetrical faces and aluminum honeycomb core sandwich structure | In the design of high-speed vessel, the weight saving is considered as the most important area. The sandwich structure has been known as having an excellent strength with a relatively low density ratio. Since the sandwich type has higher bending rigidity for the same cross section over to other types, it can have longer frame distances. Therefore, the sandwich structure can reduce the weight significantly. In this study, three different types of plate vibration characteristics are compared. First part of this study is an experiment for aluminum honeycomb core sandwich plates that have different face thickness and cell sizes with all clamped boundary condition. The experimental data are compared with analytical solution and the simulation data obtained from MSA (Numerical Integration Elements for System Analysis, Finite Element Method Package Program). Second part of the study is an structural experiment for Kevlar/Ep FRP sandwich that have unsymmetrical faces. The experimental data are used for analytical solution. In this thesis, the Reissner-Mindlin's prate theory shear deformation and rotary inertia were considered is studied from Hamilton's principle and rectangular sandwich model is applied to the plate theory. This thesis is that the results of the equation of motion given by Hamilton's principle compared with that of Rayleigh-Ritz method given by energy relationships. Third part of the study is an experiment for stiffened plate which have equivalent mass to aluminum honeycomb core sandwich plates. The experimental data are compared with that of aluminum honeycomb core sandwich plates. The result can show that aluminum honeycomb core sandwich plate is more stiff than stiffened plate in the equivalent mass condition. Fourth part of the study is an experiment for idealized midship section of high-speed vessel which is composed of aluminum honeycomb core sandwich plate, and then compare experimental data with the NISA (Numerical Integration Elements for System Analysis, Finite Element Method Package Program) simulation data. This study will illustrate the vibration aspects of sandwich structure and also provide the designer with a general guideline for vibration characteristics of aluminum honeycomb core sandwich(AE-ICS) structure and anti-vibration design criteria. | 1998 | Proceedings Paper | Son, CY; Koo, BJ; Kim, IT | PROCEEDINGS OF THE EIGHTH INTERNATIONAL OFFSHORE AND POLAR ENGINEERING CONFERENCE, VOL 4 | South Korea |  | 0 | design high speed vessel weight saving considered important area sandwich structure known excellent strength relatively low density ratio since sandwich type higher bending rigidity cross section type longer frame distance therefore sandwich structure reduce weight significantly three different type plate vibration characteristic compared first part experiment aluminum honeycomb core sandwich plate different face thickness cell size clamped boundary condition experimental compared analytical solution simulation obtained msa numerical integration element system finite element method package program second part structural experiment kevlar ep frp sandwich unsymmetrical face experimental used analytical solution thesis reissner mindlin prate theory shear deformation rotary inertia considered studied hamilton principle rectangular sandwich model applied plate theory thesis equation motion given hamilton principle compared rayleigh ritz method given energy relationship third part experiment stiffened plate equivalent mass aluminum honeycomb core sandwich plate experimental compared aluminum honeycomb core sandwich plate result show aluminum honeycomb core sandwich plate stiff stiffened plate equivalent mass condition fourth part experiment idealized midship section high speed vessel composed aluminum honeycomb core sandwich plate compare experimental nisa numerical integration element system finite element method package program simulation illustrate vibration aspect sandwich structure also provide designer general guideline vibration characteristic aluminum honeycomb core sandwich ae ic structure anti vibration design criterion
finite element analysis of mechanical behavior of light-weight mobile frp bridge | As composite materials have advantages of high strength-to-weight ratio and superior corrosion resistance properties, it is used in emergencies in the construction of mobile bridges as the preferred material. However, In contrast to traditional steel or aluminum to the movement of the bridge as the main material, the original bridge forms need to be improved in order to reach the full of FRP material properties. In this paper, to study the domestic light-weight mobile FRP Bridge, the finite element method is used to analysis the mechanical properties of bridge. | 2011 | Proceedings Paper | Huang, Xin; Mu, Zaigen; Feng, Peng | ADVANCES IN STRUCTURES, PTS 1-5 | Peoples R China | 10.4028/www.scientific.net/amr.163-167.1995 | 0 | composite material advantage high strength weight ratio superior corrosion resistance property used emergency construction mobile bridge preferred material however contrast traditional steel aluminum movement bridge main material original bridge form need improved order reach full frp material property paper domestic light weight mobile frp bridge finite element method used mechanical property bridge
csmm based seismic fragility analysis of shear dominant rc hollow rectangular bridge piers | An improved cyclic softened membrane model (ICSMM) based smeared reinforced concrete (RC) plane stress element has been developed in the present study. The newly developed two-dimensional (2D) element has been implemented in the OpenSEES nonlinear finite element analysis (NLFEA) framework. The effectiveness of the developed element has been thoroughly validated using experimental results of three RC panels tested under cyclic pure shear loading and three hollow rectangular RC (HRRC) bridge piers tested under static axial and reversed cyclic in-plane bending loads. The accuracy of the NLFEA model based on ICSMM based plane stress elements has been further verified with the results obtained from the simulation of the considered test specimens using the NLFEA model based on existing CSMM based plane stress elements. After thorough validation ICSMM based NLFEA model has been used to perform incremental dynamic analysis (IDA) and develop seismic fragility curves for the three considered HRRC bridge piers using maximum likelihood estimation (MLE) method. The robustness of the fragility curves, thus obtained have also been verified by comparing with the fragility curves of the same bridge piers developed using two commonly used one dimensional (1D) NLFEA models based on fiber-beam-column elements that can capture axial-flexure and axial-shear-flexure interactions. The advantages and disadvantages of using ICSMM based NLFEA model over 1D fiber based NLFEA models for seismic fragility assessments have also been presented. It has been concluded from the results obtained that the ICSMM based NLFEA model is very effective to assess the complete nonlinear response of HRRC bridge piers under both in-plane reversed cyclic and seismic loads compared to the existing CSMM based 2D model and two other widely used 1D simulation models. | 2021 | Article | Polimeru, Vijay Kumar; Laskar, Arghadeep | BULLETIN OF EARTHQUAKE ENGINEERING | India | 10.1007/s10518-021-01151-8 | 0 | improved cyclic softened membrane model icsmm based smeared reinforced concrete rc plane stress element developed present newly developed two dimensional 2d element implemented opensees nonlinear finite element nlfea framework effectiveness developed element thoroughly validated using experimental three rc panel tested cyclic pure shear loading three hollow rectangular rc hrrc bridge pier tested static axial reversed cyclic plane bending load accuracy nlfea model based icsmm based plane stress element verified obtained simulation considered test specimen using nlfea model based existing csmm based plane stress element thorough validation icsmm based nlfea model used perform incremental dynamic ida develop seismic fragility curve three considered hrrc bridge pier using maximum likelihood estimation mle method robustness fragility curve thus obtained also verified comparing fragility curve bridge pier developed using two commonly used one dimensional 1d nlfea model based fiber beam column element capture axial flexure axial shear flexure interaction advantage disadvantage using icsmm based nlfea model 1d fiber based nlfea model seismic fragility assessment also presented concluded obtained icsmm based nlfea model effective ass complete nonlinear response hrrc bridge pier plane reversed cyclic seismic load compared existing csmm based 2d model two widely used 1d simulation model
the effect of reprocessing on the tensile properties of composites | In this study, waste cotton fabric reinforced polymer matrix composite material has been manufactured by a custom made recycling extruder. Composites with different reinforcement ratios as (12,5%wt (12,5%wtRPE) and 25%wt (25%wtRPE) were tested for their mechanical properties such as tensile strength and young's modulus. The material was then granulated down to the size enough to be used in the extrusion process in order to observe the effects of reprocessing. Reprocessing leads to improve Tensile Strength of composite materials and slows down the reduction of tensile strength of polyethylene. It was observed that composite materials were highly affected by the fiber orientation and acts as anisotropic material under the load. | 2010 | Proceedings Paper | Bodur, Mehmet Safa; Bakkal, Mustafa; Berkalp, Omer Berk; Sadikoglu, Telem Gok | INTERNATIONAL CONFERENCE ON ADVANCES IN MATERIALS AND PROCESSING TECHNOLOGIES, PTS ONE AND TWO | Turkey |  | 0 | waste cotton fabric reinforced polymer matrix composite material manufactured custom made recycling extruder composite different reinforcement ratio number number percent wt number number percent wtrpe number percent wt number percent wtrpe tested mechanical property tensile strength young modulus material granulated size enough used extrusion process order observe effect reprocessing reprocessing lead improve tensile strength composite material slows reduction tensile strength polyethylene observed composite material highly affected fiber orientation act anisotropic material load
flying ballast resistance for composite materials in railway vehicle carbody shells | This paper describes a simplified practical approach to the impact damage assessment of flying ballast or debris in composite materials, which could potentially be used for passenger rail vehicles. With the development of high-speed lines in order to guarantee the safety of primarily the driver and passengers, the vehicle body shell must be strong enough to resist the penetration of these types of objects into the vehicle. Currently the EN12663 standard has insufficient information on missile impact requirements for car bodies. Using the requirements of British Railway Group Standard GM/RT2100, GFRP composite material was analyzed in both static and dynamic events. Impact events at high velocities (V>50 m/s) lead to difficulties in testing due to the requirements for specific and expensive equipment and safety issues in the test application process. The simpler assessment and testing method described in this paper aims to provide a more cost effective, less time consuming, easily applicable method, with accurate results compared to existing methods. Previous research found that high-velocity impact behavior of composite materials can be mimicked by quasi-static punch tests (QSP). In this study, QSP tests were performed with E-glass/polyester composite laminates and FE simulations were carried out to match the experiments. The resulting numerical material and modelling data was used to simulate high velocity impact cases to assess the response of the material and to determine the connection between static and dynamic cases. (C) 2016 The Authors. Published by Elsevier B.V. | 2016 | Proceedings Paper | Onder, Asim; ONeill, Conor; Robinson, Mark | TRANSPORT RESEARCH ARENA TRA2016 | England | 10.1016/j.trpro.2016.05.301 | 0 | paper describes simplified practical approach impact damage assessment flying ballast debris composite material could potentially used passenger rail vehicle development high speed line order guarantee safety primarily driver passenger vehicle body shell must strong enough resist penetration type object vehicle currently en12663 standard insufficient information missile impact requirement car body using requirement british railway group standard gm rt2100 gfrp composite material analyzed static dynamic event impact event high velocity v number lead difficulty testing due requirement specific expensive equipment safety issue test application process simpler assessment testing method described paper aim provide cost effective le time consuming easily applicable method accurate compared existing previous research found high velocity impact behavior composite material mimicked quasi static punch test qsp qsp test performed e glass polyester composite laminate fe simulation carried match experiment resulting numerical material modelling used simulate high velocity impact case ass response material determine connection static dynamic case c number published b v
production and characterization of polymeric composite materials using mdf waste in powder and poliester terephthalic resin | The growing demand for panels of Medium Density Fiberboard (MDF) for manufacture of furniture produces significant quantities of waste, which is often inappropriate discarded. This paper presents the study of the characterization of a polymeric matrix composite reinforced with powdered MDF residues collected from cuts machines for furniture manufacturing. Samples of the composites having waste mass fractions (m) in the range of 0-20% in resin Terephthalic (E) were studied. Through mechanical and physical tests the maximum tensile and flexural strength, modulus of elasticity, maximum deformation, composite density and water absorption index were determined. A result of characterization tests confirms the viability of composite when compared to others composites using natural fibers as reinforcement or load. | 2015 | Article | Gomes, Jailton Weber; Meira de Souza, Luiz Guilherme; Meira de Souza Filho, Luiz Guilherme Vieira; Santos, Natanaeyfle Randemberg | MATERIALS RESEARCH-IBERO-AMERICAN JOURNAL OF MATERIALS | Brazil | 10.1590/1516-1439.338014 | 0 | growing demand panel medium density fiberboard mdf manufacture furniture produce significant quantity waste often inappropriate discarded paper present characterization polymeric matrix composite reinforced powdered mdf residue collected cut machine furniture manufacturing sample composite waste mass fraction range number number percent resin terephthalic e studied mechanical physical test maximum tensile flexural strength modulus elasticity maximum deformation composite density water absorption index determined result characterization test confirms viability composite compared others composite using natural fiber reinforcement load
effect of agave leaves fibers (alf) content on thermal, mechanical, and surface properties of poly(3-hydroxybutyrate-co-3-hydroxyhexanoate) (phbhhx) biocomposites | The development of new bio-based and biodegradable composites with enhanced performances is an efficient route to achieve a sustainable materials production. In this work, biocomposites materials based on PHBHHx reinforced with Agave leaves fibers (ALF) are elaborated by melt compounding at various filler content ratios, i.e., 10, 20, and 30 wt%. Thermal stability, tensile, and surface properties are investigated aiming to evaluate the effect of the ALF content on the material properties. The results show that the addition of ALF leads to reinforcement effect on PHBHHx, which is more pronounced at 30 wt%. Conversely, thermal stability of the biocomposites slightly decreases compared with the neat polymer, while the surface properties are almost unchanged whatever the filler content. | 2022 | Proceedings Paper | Idres, Celia; Dehouche, Nadjet; Kaci, Mustapha; Laine, Carole; Bruzaud, Stephane | MACROMOLECULAR SYMPOSIA | Algeria | 10.1002/masy.202100272 | 1 | development new bio based biodegradable composite enhanced performance efficient route achieve sustainable material production work biocomposites material based phbhhx reinforced agave leaf fiber alf elaborated melt compounding various filler content ratio e number number number wt percent thermal stability tensile surface property investigated aiming evaluate effect alf content material property show addition alf lead reinforcement effect phbhhx pronounced number wt percent conversely thermal stability biocomposites slightly decrease compared neat polymer surface property almost unchanged whatever filler content
the moment-curvature relation of src column based on the fiber model method and its influential factors analysis | Because the SRC (steel reinforced concrete) structures fully combine the advantages of two materials i.e. steel and concrete they had been widely used in high-rise buildings. Completely study the moment-curvature relation of this kind of member is essential to a nonlinear analysis of this type of structures. The fiber model method based on the section discretion directly reflect the restoring characteristics of the member though the stress-strain relationship of steel and concrete. It can be applied to analyze section with any configuration. In this paper, the hysteretic moment-curvature relation of SRC column is analyzed by coding and verified by available test result. And finally several factors influenced on the M-Phi relation is discussed. | 2011 | Proceedings Paper | Wu, Pingchuan; Zhang, Lingxin | ADVANCES IN COMPOSITES, PTS 1 AND 2 | Peoples R China | 10.4028/www.scientific.net/amr.150-151.414 | 0 | src steel reinforced concrete structure fully combine advantage two material e steel concrete widely used high rise building completely moment curvature relation kind member essential nonlinear type structure fiber model method based section discretion directly reflect restoring characteristic member though stress strain relationship steel concrete applied analyze section configuration paper hysteretic moment curvature relation src column analyzed coding verified available test result finally several factor influenced phi relation discussed
unscented kalman filter approach for tracking physical and dynamic properties of structures: validation for multi-story buildings under seismic excitation | An improved unscented Kalman filter approach is implemented to estimate induced displacements and changes in structural properties (stiffness, frequencies and damping) during the forced dynamic response of multistory buildings to seismic excitations. The methodology is validated using a fiber-based nonlinear model of a 4 story 4-bays reinforced concrete (RC) frame building subjected to a set of earthquakes causing different levels of inelastic demand on the structure. The variation of the dynamic properties is successfully estimated by iterative updating the filter parameters. The estimated peak values of stiffness and damping reached during the seismic excitation agree with peak inelastic demand values and seem appropriate for detection and damage diagnosis of RC structures. | 2021 | Article | Gaviria, Carlos A.; Montejo, Luis A. | STRUCTURAL MONITORING AND MAINTENANCE | Colombia | 10.12989/smm.2021.8.2.167 | 0 | improved unscented kalman filter approach implemented estimate induced displacement change structural property stiffness frequency damping forced dynamic response multistory building seismic excitation methodology validated using fiber based nonlinear model number story number bay reinforced concrete rc frame building subjected set earthquake causing different level inelastic demand structure variation dynamic property successfully estimated iterative updating filter parameter estimated peak value stiffness damping reached seismic excitation agree peak inelastic demand value seem appropriate detection damage diagnosis rc structure
reflections on the stability of a municipal sanitary landfill | Landfill stability in recent years has been computed using the classical methods of limit equilibrium theory and by adopting resistance parameters (c' and phi') for waste, obtained from the national and international bibliography. There have been only a few resistance tests performed in the world using this material. Moreover, its resistance change with the bio-degradation is relatively unknown. Some laboratory tests have been performed in Europe and the USA, but the results are not necessarily valid for Brazilian conditions. Landfills comprise partially saturated heterogeneous material, where the leachate and gas pressure play an important role. The classical methods used in soil mechanics can be very limited. This paper presents results of slope stability analysis of the Sitio Sao Joao Landfill, which is installed in a steep valley. Some comments are also made on a possible equivalence between the urban residual solid waste and reinforced soil, considering the fibres (plastic and textiles) effect. | 1998 | Proceedings Paper | Mahler, CF; Burin, E; Oliveira, FJP | ENVIRONMENTAL GEOTECHNICS, VOLS 1-4 | Brazil |  | 0 | landfill stability recent year computed using classical limit equilibrium theory adopting resistance parameter c phi waste obtained national international bibliography resistance test performed world using material moreover resistance change bio degradation relatively unknown laboratory test performed europe usa necessarily valid brazilian condition landfill comprise partially saturated heterogeneous material leachate gas pressure play important role classical used soil mechanic limited paper present slope stability sitio sao joao landfill installed steep valley comment also made possible equivalence urban residual solid waste reinforced soil considering fibre plastic textile effect
compression load-carrying capacity of 3d-integrated weft-knitted spacer composites | Recent developments in composite manufacturing have been resulted in formation of newly-known 3D integrated weft-knitted fabrics which can be used as the composites' reinforcing materials. In this paper, the compression-resistivity of 3D composite panels reinforced with these newly designed 3D textile-preforms from E-glass fibers has been studied. Following this research, the composites mechanical functionality under flatwise and edgewise compression loadings was evaluated. Using VIP method, three groups of glass/epoxy composite with different core thicknesses and structural geometries were prepared. It was concluded that the compressive strength of the flat-wisely loaded samples would significantly decrease by increasing the thickness. Moreover, changing the composites' geometrical shape leads to some changes in failure mode; in this regard, the produced single-decker U-shaped panels only suffer from the pure buckling failure, while the double-decker U-shaped panel failed due to a combination of facing bending stress, core shear stress, and buckling failure. Thickness changes are not as effective as structural geometry changes on the panels' compress-resistivity under edgewise compression. As compared with the conventional 3D woven sandwich composites, it was approved that mechanical functionality of the produced 3D integrated weft-knitted spacer panels is completely improved so that they can be considered as good alternatives especially in building constructions. | 2019 | Article | Hassanzadeh, Sanaz; Hasani, Hossein; Zarrebini, Mohammad | JOURNAL OF SANDWICH STRUCTURES & MATERIALS | Iran | 10.1177/1099636217716575 | 0 | recent development composite manufacturing resulted formation newly known 3d integrated weft knitted fabric used composite reinforcing material paper compression resistivity 3d composite panel reinforced newly designed 3d textile preforms e glass fiber studied following research composite mechanical functionality flatwise edgewise compression loading evaluated using vip method three group glass epoxy composite different core thickness structural geometry prepared concluded compressive strength flat wisely loaded sample would significantly decrease increasing thickness moreover changing composite geometrical shape lead change failure mode regard produced single decker u shaped panel suffer pure buckling failure double decker u shaped panel failed due combination facing bending stress core shear stress buckling failure thickness change effective structural geometry change panel compress resistivity edgewise compression compared conventional 3d woven sandwich composite approved mechanical functionality produced 3d integrated weft knitted spacer panel completely improved considered good alternative especially building construction
dmap as an effective catalyst to accelerate the solubilization of waste fiber-reinforced plastics | Waste fiber-rein forced plastics (FRPs), which are formidable composite plastics for chemical treatment, can be efficiently depolymerized by treatment with supercritical methanol in the presence of catalytic amounts of 4-(dimethylamino)pyridine (DMAP), which is a well-known catalyst for the formation of esters and amides. This novel depolymerization reaction also provides ready separation of the depolymerized products into three components: methanol-soluble oil, CHCl3-soluble solid, and an inorganic residue. Thus, almost complete decomposition of FRP as well as useful separation of the decomposed products was achieved with the present method, and the latter were ready for chemical recycling. Investigation of the reaction profile revealed that the reaction rate increased as the amount of DMAP increased. Unfortunately, DMAP employed in the reaction could not be recovered because of its decomposition catalyzed by dimethyl phthalate, a depolymerized product from waste FRP, under the reaction conditions employed. | 2008 | Article | Kamimura, Akio; Yamada, Kazuo; Kuratani, Tomohiro; Oishi, Yusuke; Watanabe, Takeru; Yoshida, Takayuki; Tomonaga, Fumiaki | CHEMSUSCHEM | Japan | 10.1002/cssc.200800151 | 0 | waste fiber rein forced plastic frps formidable composite plastic chemical treatment efficiently depolymerized treatment supercritical methanol presence catalytic amount number dimethylamino pyridine dmap well known catalyst formation ester amide novel depolymerization reaction also provides ready separation depolymerized product three component methanol soluble oil chcl3 soluble solid inorganic residue thus almost complete decomposition frp well useful separation decomposed product achieved present method latter ready chemical recycling investigation reaction profile revealed reaction rate increased amount dmap increased unfortunately dmap employed reaction could recovered decomposition catalyzed dimethyl phthalate depolymerized product waste frp reaction condition employed
sustainable insulation solutions for hydroponic greenhouses: the effects of textile waste reinforcement on thermal microclimate | Recycling waste into construction materials represents an adequate solution to both the problem of energy shortage and environmental pollution problem. This study investigated the impact of incorporating textile waste in cementitious blocks to improve the microclimate of greenhouses. The study involved a year-long experimental investigation of a transparent greenhouse (Ref_Gh) and a thermally insulated hydroponic greenhouse (THP_Gh), followed by the development of a numerical model to assess the thermal environment of a hydroponic greenhouse (TRC_Gh) built with cement blocks made by replacing 30% of the sand volume with textile fibers. The results showed that the daytime temperature variation inside the TRC_Gh was 2 degrees C higher than in the THP_Gh, but still much lower than that in the Ref_Gh. However, the reference greenhouse showed the lowest temperature values at night. The TRC_Gh showed a significant heat demand at night, higher than the demand for the THP_Gh but still lower than the demand for transparent shelter, peaking at 90 W/m2 in December. The study concluded that a hydroponic greenhouse built with textile-reinforced cement blocks offers better thermal performance than a greenhouse made with Plexiglas, but thermal-panel greenhouses still offer the best thermal performance. However, an economic analysis showed that a TRC_Gh has a 1.3-year shorter payback period than a THP_Gh. Overall, this study highlights the benefits of recycling textiles into construction insulation materials. The novelty of this work lies in its approach to improving the microclimate of hydroponic greenhouses by integrating a new insulation material in an efficient and environmentally friendly way. | 2023 | Article | Ayed, Rabeb; Dellagi, Amira; Skouri, Safa; Baddadi, Sara; Bouadila, Salwa; Lazaar, Mariem | JOURNAL OF BUILDING ENGINEERING | Tunisia | 10.1016/j.jobe.2023.106710 | 0 | recycling waste construction material represents adequate solution problem energy shortage environmental pollution problem investigated impact incorporating textile waste cementitious block improve microclimate greenhouse involved year long experimental investigation transparent greenhouse ref gh thermally insulated hydroponic greenhouse thp gh followed development numerical model ass thermal environment hydroponic greenhouse trc gh built cement block made replacing number percent sand volume textile fiber showed daytime temperature variation inside trc gh number degree c higher thp gh still much lower ref gh however reference greenhouse showed lowest temperature value night trc gh showed significant heat demand night higher demand thp gh still lower demand transparent shelter peaking number w m2 december concluded hydroponic greenhouse built textile reinforced cement block offer better thermal performance greenhouse made plexiglas thermal panel greenhouse still offer best thermal performance however economic showed trc gh number number year shorter payback period thp gh overall highlight benefit recycling textile construction insulation material novelty work lie approach improving microclimate hydroponic greenhouse integrating new insulation material efficient environmentally friendly way
confinement effect of carbon fiber sheet on concrete structures | Carbon fiber sheet is a desirable material with high strength, light weight and good durability, which can be used to strengthen concrete structures against flexure, shear or compression. Now it has been widely applied in the field of repairs and maintenance of buildings and structures. Carbon fiber sheet can improve the strength and ductility of concrete greatly by the confinement effect. At present, there is still little knowledge on the mechanism of the confinement effect. In the paper, the relation of stress and strain of concrete under complex stress state was proposed, which is based on an orthotropic model of three dimensional equivalent increment, and the mechanism of confinement effect of carbon fiber sheet on concrete was studied. Finally, it can be concluded that confinement effects of CFRP in the corner part of concrete section were the most apparent. And it was partly improved in the core of concrete section. | 2010 | Proceedings Paper | Lu Mingqi; Xia Daqiao; Tian Lei; Liao Xing | PROCEEDINGS OF THE 6TH INTERNATIONAL SPECIALTY CONFERENCE ON FIBRE REINFORCED MATERIALS | Peoples R China |  | 0 | carbon fiber sheet desirable material high strength light weight good durability used strengthen concrete structure flexure shear compression widely applied field repair maintenance building structure carbon fiber sheet improve strength ductility concrete greatly confinement effect present still little knowledge mechanism confinement effect paper relation stress strain concrete complex stress state proposed based orthotropic model three dimensional equivalent increment mechanism confinement effect carbon fiber sheet concrete studied finally concluded confinement effect cfrp corner part concrete section apparent partly improved core concrete section
seismic analysis of prestressed bridge pier based on fiber section | Fiber model analysis method based on flexibility method is carried out to build analysis model for integral cast in-situ prestressed bridge piers, and the nonlinear time-history analysis is conducted with the low-peried cyclic loading. The hysteretic behavior of prestressed reinforced concrete pier and common reinforced concrete pier are compared and analyzed. The results showed that prestressed reinforced concrete pier has preferable re-centring capacity, smaller residual deformation and worse energy dissipation capacity. Along with the increase of distance from prestress location to section centroid, the tension degree of prestressed reinforcements and the reinforcement ratio come a decrease the residual deformation and energy dissipation capacity of pier. (C) 2011 Published by Elsevier Ltd. Selection and/or peer-review under responsibility of APAAS | 2011 | Proceedings Paper | Wang, Huili; Wang, H.; Qin, S. F.; Xu, W. J. | 2011 INTERNATIONAL CONFERENCE ON GREEN BUILDINGS AND SUSTAINABLE CITIES | Peoples R China | 10.1016/j.proeng.2011.11.2026 | 0 | fiber model method based flexibility method carried build model integral cast situ prestressed bridge pier nonlinear time history conducted low peried cyclic loading hysteretic behavior prestressed reinforced concrete pier common reinforced concrete pier compared analyzed showed prestressed reinforced concrete pier preferable centring capacity smaller residual deformation worse energy dissipation capacity along increase distance prestress location section centroid tension degree prestressed reinforcement reinforcement ratio come decrease residual deformation energy dissipation capacity pier c number published ltd selection peer review responsibility apaas
damage tolerant cork based composites for aerospace applications | This work aims at improving the resilience and damage tolerant properties of CFRP by using cork, which is a natural material with good enemy absorption capacity and thermal insulating and vibration damping characteristics. Two types of materials were considered: a sandwich formed by carbon-epoxy facesheets with a cork-epoxy core and a carbon-epoxy laminate with embedded cork granulates. The damage tolerant properties were evaluated by low velocity impact tests according to the type of material. Additionally, this work intends to evaluate the feasibility of using a cork agglomerate combined with CFRP in a sandwich configuration in order to improve the aeroelastic properties of certain types of aerospace components aiming at preventing the occurrence of damage due to flutter. A computational analysis was used to determine the critical flutter speed of a cork based sandwich plate and other conventional materials, such as aluminium alloy and CFRP. Results are clear about the benefits of using cork based composites either by improving the damage tolerant properties under impact loading or by extending the flight envelope without weight penalty by increasing the flutter critical speed. | 2011 | Article | Silva, J. M.; Nunes, C. Z.; Franco, N.; Gamboa, P. V. | AERONAUTICAL JOURNAL | Portugal | 10.1017/s0001924000006205 | 0 | work aim improving resilience damage tolerant property cfrp using cork natural material good enemy absorption capacity thermal insulating vibration damping characteristic two type material considered sandwich formed carbon epoxy facesheets cork epoxy core carbon epoxy laminate embedded cork granulates damage tolerant property evaluated low velocity impact test according type material additionally work intends evaluate feasibility using cork agglomerate combined cfrp sandwich configuration order improve aeroelastic property certain type aerospace component aiming preventing occurrence damage due flutter computational used determine critical flutter speed cork based sandwich plate conventional material aluminium alloy cfrp clear benefit using cork based composite either improving damage tolerant property impact loading extending flight envelope without weight penalty increasing flutter critical speed
load rating of deteriorated and frp-retrofitted bridge abutment timber piles | Conventional load-rating methods for bridge timber piles consider only concentric axial loads. However, in the case of abutment piles, earth pressure and surcharge loads exert a significant lateral force on the piles. There is need for a load-rating procedure that can account for combined axial loads and bending from lateral loads. This paper proposes a load-rating method specifically for deteriorated and fiberreinforced polymer (FRP) retrofitted abutment timber piles. The new load-rating method accounts for various factors, including dead load, pile length, earth pressure, and timber pile deterioration. The proposed load-rating method is demonstrated on a prototype timber pile bridge model using finite-element methods. Results show that timber pile deterioration affecting as low as 10% of the pile cross section can significantly reduce the load-carrying capacity of abutment timber piles. In addition to the load-rating technique, this paper introduces a simplified elastic design method for retrofitting the tensile face of abutment timber piles using FRP composites. Both the load-rating and FRP design methods are presented as a series of charts that engineers can easily use to aid their decision-making process. (C) 2017 American Society of Civil Engineers. | 2017 | Article | Kim, Kun-Ho Eugene; Andrawes, Bassem | JOURNAL OF BRIDGE ENGINEERING | USA | 10.1061/(asce)be.1943-5592.0001090 | 0 | conventional load rating bridge timber pile consider concentric axial load however case abutment pile earth pressure surcharge load exert significant lateral force pile need load rating procedure account combined axial load bending lateral load paper proposes load rating method specifically deteriorated fiberreinforced polymer frp retrofitted abutment timber pile new load rating method account various factor including dead load pile length earth pressure timber pile deterioration proposed load rating method demonstrated prototype timber pile bridge model using finite element show timber pile deterioration affecting low number percent pile cross section significantly reduce load carrying capacity abutment timber pile addition load rating technique paper introduces simplified elastic design method retrofitting tensile face abutment timber pile using frp composite load rating frp design presented series chart engineer easily use aid decision making process c number american society civil engineer
bending of inhomogeneous sandwich plates with viscoelastic cores | This article presents the bending analysis of an inhomogeneous composite sandwich rectangular plate with viscoelastic core. The sinusoidal plate theory as well as other familiar shear deformation plate theories is used. Different types of intermediate plates are considered according to the thickness of all layers and the symmetry of the plate. Illyushin's approximation and the effective moduli methods are used to treat the governing equations of sandwich plates that reinforced with inhomogeneous fibers. Various results for deflections of and some stresses in such plates are presented. A comparison study is made to investigate the effect of time, inhomogeneity, and constitutive parameters as well as the effect of span-to-thickness and aspect ratios on the bending response of the sandwich plates. | 2014 | Article | Zenkour, A. M.; El-Mekawy, H. F. | JOURNAL OF VIBROENGINEERING | Saudi Arabia |  | 0 | article present bending inhomogeneous composite sandwich rectangular plate viscoelastic core sinusoidal plate theory well familiar shear deformation plate theory used different type intermediate plate considered according thickness layer symmetry plate illyushin approximation effective modulus used treat governing equation sandwich plate reinforced inhomogeneous fiber various deflection stress plate presented comparison made investigate effect time inhomogeneity constitutive parameter well effect span thickness aspect ratio bending response sandwich plate
effect of cnt on the delamination resistance of composites | Polymer composite materials reinforced by continuous fibers have excellent in-plane strength but are usually weak against delamination. The current study has provided a FEM model with using carbon nanotubes to improve the interlaminar fracture properties of composites. A full 3-D multiscale finite element model consisting of a carbon nanotube, inter-phase, surrounding polymer and cohesive layer was built using ANSYS commercial package. The cohesive layer was constructed using cohesive zone method (CZM), which is a commonly used method to investigate delamination analysis. The inter-phase region was represented by van der Waals interactions. In addition, the critical energy release rates of mode-I delamination (G(IC)) were characterized for nanocomposite specimens and for those with pure resin. Significant improvement in G(IC) was consistently observed. | 2013 | Article | Fereidoon, Abdolhossein; Memarian, Farzaneh; Ehsani, Zahra | FULLERENES NANOTUBES AND CARBON NANOSTRUCTURES | Iran | 10.1080/1536383x.2012.654541 | 0 | polymer composite material reinforced continuous fiber excellent plane strength usually weak delamination current provided fem model using carbon nanotube improve interlaminar fracture property composite full number multiscale finite element model consisting carbon nanotube inter phase surrounding polymer cohesive layer built using ansys commercial package cohesive layer constructed using cohesive zone method czm commonly used method investigate delamination inter phase region represented van der waals interaction addition critical energy release rate mode delamination g ic characterized nanocomposite specimen pure resin significant improvement g ic consistently observed
a study on the moisture sorption characteristics in woven sisal fabric reinforced natural rubber biocomposites | Textile biocomposites were prepared by reinforcing natural rubber with woven sisal fabric. Sisal fabric was subjected to various chemical modifications like mercerization, silanization, and thermal treatment. The moisture uptake of the textile composites was found to depend upon fiber content as well as architecture. The mechanism of diffusion in the composites was found to be fickian in nature. The effect of chemical modification of sisal fabric on moisture uptake was also analyzed. Mercerization was seen to increase the water uptake in the composites while thermally treated fabric reinforced composites exhibited lower water uptake. The influence of temperature on water sorption of the biocomposites is also analyzed. The thermodynamic parameters of the sorption process were also evaluated. (c) 2006 Wiley Periodicals, Inc. | 2006 | Article | Jacob, Maya; Varughese, K. T.; Thomas, Sabu | JOURNAL OF APPLIED POLYMER SCIENCE | India | 10.1002/app.24061 | 1 | textile biocomposites prepared reinforcing natural rubber woven sisal fabric sisal fabric subjected various chemical modification like mercerization silanization thermal treatment moisture uptake textile composite found depend upon fiber content well architecture mechanism diffusion composite found fickian nature effect chemical modification sisal fabric moisture uptake also analyzed mercerization seen increase water uptake composite thermally treated fabric reinforced composite exhibited lower water uptake influence temperature water sorption biocomposites also analyzed thermodynamic parameter sorption process also evaluated c number wiley periodical inc
retrofitting of steel pile-abutment connections of integral bridges using cfrp | Integral bridges are typically designed with flexible foundations that include one row of piles. The construction of integral bridges solves difficulties due to the maintenance of expansion joints and bearings during serviceability. It causes integral bridges to become more economic comparing with conventional bridges. Research has been focused not only to enhance the seismic performance of newly designed bridges, but also to develop retrofit strategies for existing ones. The local performance of the pile to abutment connection will have a major effect on the performance of the structure and the embedment length of pile inside the abutment has a key role to provide shear and flexural resistance of pile-abutment connections. In this paper, a simple method was developed to estimate the initial value of embedment length of the pile for retrofitting of specimens. Four specimens of pile-abutment connections were constructed with different embedment lengths of pile inside the abutment to evaluate their performances. The results of the experimentation in conjunction with numerical and analytical studies showed that retrofitting pile-abutment connections with CFRP wraps increased the strength of the connection up to 86%. Also, designed connections with the proposed method had sufficient resistance against lateral load. | 2016 | Article | Mirrezaei, Seyed Saeed; Barghian, Majid; Ghaffarzadeh, Hossein; Farzam, Masood | STRUCTURAL ENGINEERING AND MECHANICS | Iran | 10.12989/sem.2016.59.2.209 | 0 | integral bridge typically designed flexible foundation include one row pile construction integral bridge solves difficulty due maintenance expansion joint bearing serviceability cause integral bridge become economic comparing conventional bridge research focused enhance seismic performance newly designed bridge also develop retrofit strategy existing one local performance pile abutment connection major effect performance structure embedment length pile inside abutment key role provide shear flexural resistance pile abutment connection paper simple method developed estimate initial value embedment length pile retrofitting specimen four specimen pile abutment connection constructed different embedment length pile inside abutment evaluate performance experimentation conjunction numerical analytical study showed retrofitting pile abutment connection cfrp wrap increased strength connection number percent also designed connection proposed method sufficient resistance lateral load
new technology for separating resin powder and fiberglass powder from fiberglass-resin powder of waste printed circuit boards | New recycling technologies have been developed lately to enhance the value of the fiberglass powder-resin powder fraction (FRP) from waste printed circuit boards. The definite aim of the present paper is to present some novel methods that use the image forces for the separation of the resin powder and fiberglass powder generated from FRP during the corona electrostatic separating process. The particle shape charactization and particle trajectory simulation were performed on samples of mixed non-metallic particles. The simulation results pointed out that particles of resin powder and particles of fiberglass powder had different detach trajectories at the conditions of the same size and certain device parameters. An experiment carried out using a corona electrostatic separator validated the possibility of sorting these particles based on the differences in their shape characteristics. The differences in the physical properties of the different types of particles provided the technical basis for the development of electrostatic separation technologies for the recycling industry. | 2014 | Article | Li, Jia; Gao, Bei; Xu, Zhenming | ENVIRONMENTAL SCIENCE & TECHNOLOGY | Peoples R China | 10.1021/es405679n | 0 | new recycling technology developed lately enhance value fiberglass powder resin powder fraction frp waste printed circuit board definite aim present paper present novel use image force separation resin powder fiberglass powder generated frp corona electrostatic separating process particle shape charactization particle trajectory simulation performed sample mixed non metallic particle simulation pointed particle resin powder particle fiberglass powder different detach trajectory condition size certain device parameter experiment carried using corona electrostatic separator validated possibility sorting particle based difference shape characteristic difference physical property different type particle provided technical basis development electrostatic separation technology recycling industry
an alternative method for fire smoke toxicity assessment using human lung cells | An alternative method for fire smoke toxicity testing using human lung cells has been investigated. A laboratory-scale vertical tube furnace was used for the generation of combustion products. Experiments were conducted under isothermal oxidative non-flaming conditions. A range of building and train interiors including polyethylene (PE), polypropylene (PP), polycarbonate (PC), polyvinyl chloride (PVC), fiberglass reinforced polymer (FRP), and melamine-faced plywood (MFP) were studied. The exposure of combustion toxicants to human lung cells (A549) at the air/liquid interface was acquired using a Harvard Navicyte Chamber. Cytotoxic effects on human cells were assessed based on cell viability using the MTS assay (Promega). Cytotoxicity results were expressed as NOAEC (No Observable Adverse Effect Concentration), IC10 (10% inhibitory concentration), IC50 (50% inhibitory concentration) and total lethal concentration (TLC) values (mg/L). These cytotoxicity results were compared to published combustion toxicity data. Mass loss data and toxic product yield were also determined. The following toxicity ranking was observed from the most toxic to the least toxic: PVC > PE > PP > FRP-10 > PC > FRP-16 > MFP. The method described here could potentially be an alternative to current fire toxicity standard test methods. (C) 2006 Elsevier Ltd. All rights reserved. | 2006 | Article | Lestari, F.; Green, A. R.; Chattopadhyay, G.; Hayes, A. J. | FIRE SAFETY JOURNAL | Australia | 10.1016/j.firesaf.2006.06.001 | 0 | alternative method fire smoke toxicity testing using human lung cell investigated laboratory scale vertical tube furnace used generation combustion product experiment conducted isothermal oxidative non flaming condition range building train interior including polyethylene pe polypropylene pp polycarbonate pc polyvinyl chloride pvc fiberglass reinforced polymer frp melamine faced plywood mfp studied exposure combustion toxicant human lung cell a549 air liquid interface acquired using harvard navicyte chamber cytotoxic effect human cell assessed based cell viability using mt assay promega cytotoxicity expressed noaec observable adverse effect concentration ic10 number percent inhibitory concentration ic50 number percent inhibitory concentration total lethal concentration tlc value mg l cytotoxicity compared published combustion toxicity mass loss toxic product yield also determined following toxicity ranking observed toxic least toxic pvc pe pp frp number pc frp number mfp method described could potentially alternative current fire toxicity standard test c number ltd right reserved
experimental assessment of the efficiency of deep learning method in predicting the mechanical properties of polymer concretes and composites | The current study is an attempt to investigate the usefulness of a deep learning-based method, backpropagation deep neural network (DNN) for the prediction of the mechanical properties of basalt fiber and nanoclay reinforced polymer concrete (PC) composite. To accurately evaluate the efficiency of the DNN model, instead of building the dataset from the experimental data available in the literature, all training and validation data are prepared from the experimental investigation conducted in this work. First, the mechanical properties of neat epoxy, and its combination with fly ash, silica sand, crushed basalt, basalt fiber, and nanoclay (67 different combinations) are experimentally obtained. The obtained results are used to construct three datasets. Then, three independent DNN models are presented so that the weight percentage of the ingredients is six input variables and compressive, flexural, and splitting tensile strengths of the PC are the output parameters. The DNN models including three hidden layers and the structures of 6-13-13-11-1 are selected as optimal configurations. The prediction accuracy of the validation specimens remains satisfying with the maximum relative errors of 3.49%, 3.45%, and 4.43% for compressive, flexural, and splitting tensile strength, respectively. The statistical criteria R2, RMSE, and MAE for tensile strength are calculated 0.9953, 0.4471, and 0.3219, respectively. The DNN model for tensile strength shows a higher accuracy than compressive and flexural strength. The obtained results have proven the effectiveness of the deep learning method for predicting the properties of PC, even with a small dataset (67 experimental data points). Finally, partial dependence plots (PDPs) are implemented within the presented DNN models to analyze the sensitivity of the predicted mechanical properties to each single input variable. Using the obtained results, it is possible to predict the mechanical properties of PC without fabricating and testing the specimens, as well as obtain the optimal weight percentage of resin and fillers to achieve the maximum compressive, flexural, and tensile strength. This information is useful in designing and optimizing the composition of the PC. | 2023 | Article | Niaki, Mostafa Hassani; Pashaian, Matin; Ahangari, Morteza Ghorbanzadeh | JOURNAL OF BUILDING ENGINEERING | Iran | 10.1016/j.jobe.2023.107107 | 0 | current attempt investigate usefulness deep learning based method backpropagation deep neural network dnn prediction mechanical property basalt fiber nanoclay reinforced polymer concrete pc composite accurately evaluate efficiency dnn model instead building dataset experimental available literature training validation prepared experimental investigation conducted work first mechanical property neat epoxy combination fly ash silica sand crushed basalt basalt fiber nanoclay number different combination experimentally obtained obtained used construct three datasets three independent dnn model presented weight percentage ingredient six input variable compressive flexural splitting tensile strength pc output parameter dnn model including three hidden layer structure number number number number number selected optimal configuration prediction accuracy validation specimen remains satisfying maximum relative error number number percent number number percent number number percent compressive flexural splitting tensile strength respectively statistical criterion r2 rmse mae tensile strength calculated number number number number number number respectively dnn model tensile strength show higher accuracy compressive flexural strength obtained proven effectiveness deep learning method predicting property pc even small dataset number experimental point finally partial dependence plot pdps implemented within presented dnn model analyze sensitivity predicted mechanical property single input variable using obtained possible predict mechanical property pc without fabricating testing specimen well obtain optimal weight percentage resin filler achieve maximum compressive flexural tensile strength information useful designing optimizing composition pc
potential application of medical cotton waste for self-reinforced composite | The present work mainly deals with the efficacy of the waste medical grade cotton (MGC) used for the sustainable self-reinforced composite (SRC). MGC waste was exposed in the autoclave for destroying all microorganisms including infected bacteria's and virus followed by scoured and bleached for removing blood stains and foreign materials. SRC film was prepared by selective dissolved fibre surface of waste MGC into a dissolved microcrystalline cellulose (DMCC) matrix solution prepared by lithium chloride/N,N-dimethylacetamide (LiCl/DMAc) solvent system. The tensile strength of SRC films was significantly improved up to 252 MPa, and it was higher than that of the DMCC film. In the FTIR study, no peak was found in 1620 cm(-1) in SRC confirming that the LiCl/DMAc has been completely removed. SEM study also revealed the presence of partial dissolution of the surface of MGC which merged with DMCC matrix in the SRC. The XRD results displayed higher crystallinity SRC than DMCC film. The thermal stability of SRC as determined by TGA improved compared to the DMCC film from 225 degrees C for DMCC to 250-283 degrees C for SRC films. Therefore, these prominent results revealed the potential utilization of a sustainable resource, waste MGC in producing environmentally friendly SRC films with high-performance properties. (C) 2018 Elsevier B.V. All rights reserved. | 2019 | Article | Kale, Ravindra D.; Gorade, Vikrant G. | INTERNATIONAL JOURNAL OF BIOLOGICAL MACROMOLECULES | India | 10.1016/j.ijbiomac.2018.11.196 | 1 | present work mainly deal efficacy waste medical grade cotton mgc used sustainable self reinforced composite src mgc waste exposed autoclave destroying microorganism including infected bacteria virus followed scoured bleached removing blood stain foreign material src film prepared selective dissolved fibre surface waste mgc dissolved microcrystalline cellulose dmcc matrix solution prepared lithium chloride n n dimethylacetamide licl dmac solvent system tensile strength src film significantly improved number mpa higher dmcc film ftir peak found number cm number src confirming licl dmac completely removed sem also revealed presence partial dissolution surface mgc merged dmcc matrix src xrd displayed higher crystallinity src dmcc film thermal stability src determined tga improved compared dmcc film number degree c dmcc number number degree c src film therefore prominent revealed potential utilization sustainable resource waste mgc producing environmentally friendly src film high performance property c number b v right reserved
experimental study on seismic behavior of mortise-tenon joints reinforced with cfrp sheets and flat steel in chinese ancient wooden building | Based on a low-cyclic reversed loading experiment of two wooden frame models which were made in accordance with the requirements by Ying Zao Fa Shi (Building Standards) of Song dynasty, the mechanical behaviour of 4 joints reinforced with CFRP sheets and 4 joints reinforced with flat steel plates, such as hysteretic properties, skeleton curves, ductility, energy dissipation and rigidity degeneration are studied. The test results show that a good effect can be achieved with the joints reinforced by CFRP sheets and flat steel plate, which provide the theoretical supports for the seismic design and strengthened method of Chinese ancient wooden buildings. | 2008 | Proceedings Paper | Xue, Jian-Yang; Yu, Ye-Shuan; Zhao, Hong-Tie | PROCEEDINGS OF THE TENTH INTERNATIONAL SYMPOSIUM ON STRUCTURAL ENGINEERING FOR YOUNG EXPERTS, VOLS I AND II | Peoples R China |  | 0 | based low cyclic reversed loading experiment two wooden frame model made accordance requirement ying zao fa shi building standard song dynasty mechanical behaviour number joint reinforced cfrp sheet number joint reinforced flat steel plate hysteretic property skeleton curve ductility energy dissipation rigidity degeneration studied test show good effect achieved joint reinforced cfrp sheet flat steel plate provide theoretical support seismic design strengthened method chinese ancient wooden building
experimental investigation and analytical prediction of flexural behaviour of reinforced concrete beams with steel fibres extracted from waste tyres | In recent years, studies on the use of car tyre wastes in concrete have gained momentum. Especially, the effect of recycled waste steel wires (RWSWs) from tyres to be mixed into concrete for using in newly designed reinforced concrete buildings on the performance of construction elements is a fairly new research area. In this study, the bending behaviour of 12 reinforced concrete beams was investigated having 1/3 geometric scale, 100 x 150 x 1000 mm in size, and produced with RWSWs additive in different volumetric ratios (1%, 2%, and 3%) under vertical loads. Another main parameter selected in the study was the amount of varying tension reinforcements (24)12, 24)10, and 24)8). The load-carrying, stiffness, ductility, and energy dissipation capacities of the RWSW reinforced bending beams were compared with the primary aim of this study which was to examine and present the contribution of RWSWs on the improvement of the bending performance of the reinforced concrete beams. The results revealed that the mechanical properties of the hybrid beams with RWSWs vary depending on dosages but are comparable with those of the beams-only with the same fibre dosage. A positive effect was obtained for the hybrid beams containing 2-3% RWSWs. Besides, RWSWs were found to be highly well mobilised at larger crack widths, and the post-cracking strength of RWSW mixes was significantly higher. Considering both mechanical properties of the beams and fresh properties such as the workability, 2% of RWSWs is recommended to be utilised in the reinforced concrete beams. On the other hand, the results were compared with the predictions of the methods given in the literature and standards. Moreover, an equation was derived to better predict the capacity of the hybrid beams using RWSWs. | 2023 | Article | Yildizel, Sadik Alper; Ozkilic, Yasin Onuralp; Bahrami, Alireza; Aksoylu, Ceyhun; Basaran, Bogachan; Hakamy, Ahmad; Arslan, Musa Hakan | CASE STUDIES IN CONSTRUCTION MATERIALS | Sweden | 10.1016/j.cscm.2023.e02227 | 0 | recent year study use car tyre waste concrete gained momentum especially effect recycled waste steel wire rwsws tyre mixed concrete using newly designed reinforced concrete building performance construction element fairly new research area bending behaviour number reinforced concrete beam investigated number number geometric scale number x number x number mm size produced rwsws additive different volumetric ratio number percent number percent number percent vertical load another main parameter selected amount varying tension reinforcement number number number number number number load carrying stiffness ductility energy dissipation capacity rwsw reinforced bending beam compared primary aim examine present contribution rwsws improvement bending performance reinforced concrete beam revealed mechanical property hybrid beam rwsws vary depending dosage comparable beam fibre dosage positive effect obtained hybrid beam containing number number percent rwsws besides rwsws found highly well mobilised larger crack width post cracking strength rwsw mix significantly higher considering mechanical property beam fresh property workability number percent rwsws recommended utilised reinforced concrete beam hand compared prediction given literature standard moreover equation derived better predict capacity hybrid beam using rwsws
flexural properties of denture base polymers reinforced with a glass cloth-urethane polymer composite | Objectives. A newly designed tight-cured reinforcement made from urethanemethacrylate oligomer and woven glass cloth has orthotropic anisotropy. This is produced for incorporation into the outermost position under the greatest tension in denture base resins. In this study, the flexural properties of self-, heat-, and light-curing reinforced resins were determined. Methods. The silanized glass cloth was soaked in urethanemethacrylate oligomer containing camphorquinone and 2-(dimethylamino)ethylmethacrylate. It was sandwiched between two pieces of polyethylene film and pressed to form a reinforcement sheet 0.3 mm in thickness, which was light-cured and prepared using four different surface conditions: with or without the polyethylene film and with or without a bonding agent. The reinforcement sheet was fixed in a fluorocarbon resin mold 3 mm in thickness, which was filled with self-, heat-, or light-curing resin and cured. The cured laminated plate was cut for flexural testing (40 x 7 x 3 mm 3). A three-point flexural test was carried out at a crosshead speed of 2 mm/min and a, span length of 30 mm. In this study, the glass fiber content was measured at percentages by weight because it was not possible to determine accurately the volume of the various polymers. Results. The baseline flexural strengths of the self-, heat-, and tight-curing resins were 76.2, 68.6, and 55.6 MPa, respectively, and these values were increased to 271.7, 216.4, and 266.5 MPa by the reinforcement sheet. The baseline flexural moduli of self-, heat-, and light-curing resins were 2.0, 2.4, and 2.1 GPa, respectively. These values were increased to 7.2, 5.1, and 6.6 GPa by the reinforcement sheet. SEM photographs revealed good impregnation of the glass fiber within the polymer matrix. Significance. The differences in the flexural strengths and flexural moduli of the control and reinforced specimens were significant (p < 0.01). (C) 2004 Academy of Dental Materials. Published by Elsevier Ltd. All rights reserved. | 2004 | Article | Kanie, T; Arikawa, H; Fujii, K; Ban, S | DENTAL MATERIALS | Japan | 10.1016/j.dental.2003.11.007 | 0 | objective newly designed tight cured reinforcement made urethanemethacrylate oligomer woven glass cloth orthotropic anisotropy produced incorporation outermost position greatest tension denture base resin flexural property self heat light curing reinforced resin determined silanized glass cloth soaked urethanemethacrylate oligomer containing camphorquinone number dimethylamino ethylmethacrylate sandwiched two piece polyethylene film pressed form reinforcement sheet number number mm thickness light cured prepared using four different surface condition without polyethylene film without bonding agent reinforcement sheet fixed fluorocarbon resin mold number mm thickness filled self heat light curing resin cured cured laminated plate cut flexural testing number x number x number mm number three point flexural test carried crosshead speed number mm min span length number mm glass fiber content measured percentage weight possible determine accurately volume various polymer baseline flexural strength self heat tight curing resin number number number number number number mpa respectively value increased number number number number number number mpa reinforcement sheet baseline flexural modulus self heat light curing resin number number number number number number gpa respectively value increased number number number number number number gpa reinforcement sheet sem photograph revealed good impregnation glass fiber within polymer matrix significance difference flexural strength flexural modulus control reinforced specimen significant p number number c number academy dental material published ltd right reserved
numerical modelling and design exploration of a novel sandwich structure designed for low velocity impact | In this paper, a novel composite sandwich structure made entirely from self-reinforced PET (polyethylene terephthalate matrix & fiber) is studied as a competitive candidate for LVI (low velocity impact) due to the material's apparently good energy absorption characteristics and core shape. An important advantage in using this ductile material for the cellular core and for the outer sheets is that the interface between them is done by using the same PET matrix, with no additional adhesives. The structure is also fully recyclable, thus reducing the impact on the environment. Another significant aspect is the unique core design, conceived to store a large amount of elastic deformation. This is useful in low velocity impact scenarios where initial shape recovery becomes important for appearance reasons (i.e. no visual damage after impact) and for functional reasons (i.e. recovering aerodynamic shape). The structure study implies an optimization algorithm for an LVI simulation to be set up based on the finite element method, connected to a design exploration software. By using the design space exploration process, the optimum parameter set for the cellular core can be obtained with less resources than by using the traditional trial and error scenarios and expose the relations between these parameters with no previous parametrical analytical study. (C) 2021 Elsevier Ltd. All rights reserved. | 2021 | Proceedings Paper | Prodan, Iulia Maria; Lache, Simona; Berariu, Andrei Ionut | MATERIALS TODAY-PROCEEDINGS | Romania | 10.1016/j.matpr.2020.11.833 | 0 | paper novel composite sandwich structure made entirely self reinforced pet polyethylene terephthalate matrix fiber studied competitive candidate lvi low velocity impact due material apparently good energy absorption characteristic core shape important advantage using ductile material cellular core outer sheet interface done using pet matrix additional adhesive structure also fully recyclable thus reducing impact environment another significant aspect unique core design conceived store large amount elastic deformation useful low velocity impact scenario initial shape recovery becomes important appearance reason e visual damage impact functional reason e recovering aerodynamic shape structure implies optimization algorithm lvi simulation set based finite element method connected design exploration software using design space exploration process optimum parameter set cellular core obtained le resource using traditional trial error scenario expose relation parameter previous parametrical analytical c number ltd right reserved
dynamic analysis of laminated composite sandwich beam containing carbon nanotubes reinforced magnetorheological elastomer | In this study, dynamic analysis of three-layered sandwich beam with thin orthotropic skins and multiwall carbon nanotubes reinforced magnetorheological elastomer (MWCNT-MRE) core have been investigated. The laminates are made of glass fiber/epoxy composites with ply orientation of [0/90] and are prepared using vacuum-assisted hand layup process. Experiments are performed to investigate the vibration characteristics of MWCNT-MRE and MRE sandwich structures by applying the various magnetic field intensities under different end conditions. Further, the laminated composite MWCNT-MRE and MRE sandwich beams are modeled using ABAQUS finite element software and validated through experimental results in terms of natural frequencies. Also, the present finite element model is validated with available literature in terms of natural frequencies. A very good agreement is observed between the results of the experimental method and those extracted from numerical simulation. Also, the influence of applied magnetic field levels, core thickness ratio, ply orientation, and various boundary conditions on the vibration behavior of laminated composite MWCNT-MRE and MRE sandwich beams are analyzed. | 2021 | Article | Selvaraj, Rajeshkumar; Ramamoorthy, Manoharan | JOURNAL OF SANDWICH STRUCTURES & MATERIALS | India | 10.1177/1099636220905253 | 0 | dynamic three layered sandwich beam thin orthotropic skin multiwall carbon nanotube reinforced magnetorheological elastomer mwcnt mre core investigated laminate made glass fiber epoxy composite ply orientation number number prepared using vacuum assisted hand layup process experiment performed investigate vibration characteristic mwcnt mre mre sandwich structure applying various magnetic field intensity different end condition laminated composite mwcnt mre mre sandwich beam modeled using abaqus finite element software validated experimental term natural frequency also present finite element model validated available literature term natural frequency good agreement observed experimental method extracted numerical simulation also influence applied magnetic field level core thickness ratio ply orientation various boundary condition vibration behavior laminated composite mwcnt mre mre sandwich beam analyzed
optimal tensile properties of a manicaria-based biocomposite by the taguchi method | Environmental awareness of the global waste problem has driven the development of new green composites made from either renewable or biodegradable materials. Among the variety of available green composites, natural composites based on poly-lactic acid (PLA) have shown noteworthy performance due to their short degradation time after disposal, good strength, and ease of processing by conventional methods. In particular, green composites manufactured with PLA matrix reinforced with Manicaria Saccifera fabric (MF) display mechanical properties that have shown to be very competitive compared with similar materials. In this study, the tensile properties of a green composite of PLA reinforced with MF are optimized by using a Taguchi method approach. The processing parameters, fabric chemical treatment parameters, compression molding parameters, and fiber content are analyzed simultaneously to yield the optimum biocomposite properties. The predicted optimum parameters are experimentally verified. Tensile tests and scanning electron microscope (SEM) analysis are used. Significant improvements on both the tensile strength (114.2%), and the elastic modulus (120.6%) of the biocomposite are achieved. (C) 2016 Elsevier Ltd. All rights reserved. | 2016 | Article | Porras, A.; Maranon, A.; Ashcroft, I. A. | COMPOSITE STRUCTURES | Colombia | 10.1016/j.compstruct.2016.01.042 | 1 | environmental awareness global waste problem driven development new green composite made either renewable biodegradable material among variety available green composite natural composite based poly lactic acid pla shown noteworthy performance due short degradation time disposal good strength ease processing conventional particular green composite manufactured pla matrix reinforced manicaria saccifera fabric mf display mechanical property shown competitive compared similar material tensile property green composite pla reinforced mf optimized using taguchi method approach processing parameter fabric chemical treatment parameter compression molding parameter fiber content analyzed simultaneously yield optimum biocomposite property predicted optimum parameter experimentally verified tensile test scanning electron microscope sem used significant improvement tensile strength number number percent elastic modulus number number percent biocomposite achieved c number ltd right reserved
optimal seismic retrofitting of reinforced concrete buildings by steel-jacketing using a genetic algorithm-based framework | Retrofitting of existing reinforced concrete (RC) frame structures by steel angles and battens (steel-jacketing) is a commonly employed technique used to retrofit beams and columns against gravity and seismic loads. Steeljacketing (SJ) effectively provides additional deformation and strength capacity to RC members but its application is associated with noticeable downtime of the building and non-negligible costs, depending on the amount of structural and non-structural manufacturing and materials. This paper presents an optimization framework aimed at the minimization of seismic retrofitting-related costs by an optimal placement (topological optimization) and amount of steel-jacketing reinforcement. In the proposed framework a 3D RC frame fiber-section model implemented in OpenSees is handled by a genetic algorithm routine that iterates reinforcement configurations to match the optimal solution. The feasibility of each solution is controlled by the outcomes of a static pushover analysis in the framework of N2 method. Results will provide optimized location and amount of steel-jacketing reinforcement, showing how effective and sustainable reduction of retrofitting costs is achievable maintaining a specified safety level. | 2020 | Article | Di Trapani, Fabio; Malavisi, Marzia; Marano, Giuseppe Carlo; Sberna, Antonio Pio; Greco, Rita | ENGINEERING STRUCTURES | Italy | 10.1016/j.engstruct.2020.110864 | 0 | retrofitting existing reinforced concrete rc frame structure steel angle batten steel jacketing commonly employed technique used retrofit beam column gravity seismic load steeljacketing sj effectively provides additional deformation strength capacity rc member application associated noticeable downtime building non negligible cost depending amount structural non structural manufacturing material paper present optimization framework aimed minimization seismic retrofitting related cost optimal placement topological optimization amount steel jacketing reinforcement proposed framework 3d rc frame fiber section model implemented opensees handled genetic algorithm routine iterates reinforcement configuration match optimal solution feasibility solution controlled outcome static pushover framework n2 method provide optimized location amount steel jacketing reinforcement showing effective sustainable reduction retrofitting cost achievable maintaining specified safety level
a scalable crosslinked fiberglass-aerogel thermal insulation composite | Ceramic aerogels are attractive for thermal insulation due to its lightweight and low thermal conductivity, while it is indispensable to address the obstacle of its brittleness nature and large-scale manufacturing for building efficiency applications. The economical manufacturing of large-scale elastic thermal insulation aerogels has remained challenging. Herein, we report a universal manufacturing of the fiberglass reinforced aerogel composites where the architectured three-dimensional fiber networks with the crosslinked silica aerogel exhibit superinsulation and mechanical elasticity. These remarkable performances are obtained through in-situ cross-linking reaction between molecular assembly induced aerogel and fiberglass under ambient pressure drying environment, in which the interfacial interactions are verified from its infrared spectra. The resulting ultralight aerogel composite sheet exhibits a density of 0.1 g cm(-3), large strain recovery (> 50%), and low thermal conductivity (0.0253 W m(-1) K-1). The thermal insulation aero gel composites shed light on the super-elastic aerogel manufacturing with scalability for energy saving building applications. (C) 2020 Elsevier Ltd. All rights reserved. | 2020 | Article | An, Lu; Wang, Jieyu; Petit, Donald; Armstrong, Jason N.; Li, Changning; Hu, Yong; Huang, Yulong; Shao, Zefan; Ren, Shenqiang | APPLIED MATERIALS TODAY | USA | 10.1016/j.apmt.2020.100843 | 1 | ceramic aerogels attractive thermal insulation due lightweight low thermal conductivity indispensable address obstacle brittleness nature large scale manufacturing building efficiency application economical manufacturing large scale elastic thermal insulation aerogels remained challenging herein report universal manufacturing fiberglass reinforced aerogel composite architectured three dimensional fiber network crosslinked silica aerogel exhibit superinsulation mechanical elasticity remarkable performance obtained situ cross linking reaction molecular assembly induced aerogel fiberglass ambient pressure drying environment interfacial interaction verified infrared spectrum resulting ultralight aerogel composite sheet exhibit density number number g cm number large strain recovery number percent low thermal conductivity number number w number k number thermal insulation aero gel composite shed light super elastic aerogel manufacturing scalability energy saving building application c number ltd right reserved
sandwich structures with textile-reinforced composite foldcores under impact loads | The mechanical behaviour of composite sandwich structures with textile-reinforced composite foldcores, which are produced by folding prepreg sheets to three-dimensional zigzag structures, is evaluated under compression, shear and impact loads. While foldcores made of woven aramid fibres are characterised by a rather ductile behaviour, carbon foldcores with their brittle nature absorb energy by crushing, showing extremely high weight-specific stiffness and strength properties. The impact damage under low and high velocity impact loads tends to be very localised. In addition to regular single-core sandwich structures, a dual-core configuration with two foldcores is also investigated, showing the potential of a two-phase energy absorption behaviour. In addition to experimental testing, finite element models for impact simulations with LS-DYNA have been developed. Despite the high degree of complexity of the models due to the various skin and core failure modes that have to be covered, the results correlate well with test data, allowing for efficient parameter studies or detailed evaluations of damage patterns and energy absorption mechanisms. (C) 2009 Elsevier Ltd. All rights reserved. | 2010 | Article | Heimbs, S.; Cichosz, J.; Klaus, M.; Kilchert, S.; Johnson, A. F. | COMPOSITE STRUCTURES | Germany | 10.1016/j.compstruct.2009.11.001 | 0 | mechanical behaviour composite sandwich structure textile reinforced composite foldcores produced folding prepreg sheet three dimensional zigzag structure evaluated compression shear impact load foldcores made woven aramid fibre characterised rather ductile behaviour carbon foldcores brittle nature absorb energy crushing showing extremely high weight specific stiffness strength property impact damage low high velocity impact load tends localised addition regular single core sandwich structure dual core configuration two foldcores also investigated showing potential two phase energy absorption behaviour addition experimental testing finite element model impact simulation l dyna developed despite high degree complexity model due various skin core failure mode covered correlate well test allowing efficient parameter study detailed evaluation damage pattern energy absorption mechanism c number ltd right reserved
study of moisture absorption characteristics of jute fiber reinforced waste plastic filled polymer composite | This work studies the moisture absorption characteristics of jute reinforced, waste plastic particulates filled polymer composites. To minimize the percolation of the water, the voids must be minimized or eliminated or it has to be filled with some external fillers. The specimens were produced at varying weight ratios by varying the amount of reinforcement and fillers. The process parameters such as weight percentage of plastic particulates, jute reinforcement and type of chemical treatment for jute fibers were established by Taguchi method. The influencing parameters on moisture absorption characteristics was optimized. The results were optimized to determine the ratio in which the composite possess maximum water resistance. (C) 2019 Elsevier Ltd. All rights reserved. Selection and peer -review under responsibility of the scientific committee of the First International con- ference on Advanced Lightweight Materials and Structures. | 2020 | Proceedings Paper | Balan, G. Sakthi; Ravichandran, M. | MATERIALS TODAY-PROCEEDINGS | India | 10.1016/j.matpr.2019.11.260 | 0 | work study moisture absorption characteristic jute reinforced waste plastic particulate filled polymer composite minimize percolation water void must minimized eliminated filled external filler specimen produced varying weight ratio varying amount reinforcement filler process parameter weight percentage plastic particulate jute reinforcement type chemical treatment jute fiber established taguchi method influencing parameter moisture absorption characteristic optimized optimized determine ratio composite posse maximum water resistance c number ltd right reserved selection peer review responsibility scientific committee first international con ference advanced lightweight material structure
flexural and shear strengths of structural concrete containing plastic wastes and styrene-butadiene rubber latex | The cross-linked polyethylene (XPE) plastic wastes are not recyclable, requiring appropriate disposal alternatives. This paper assesses different solutions that could compensate the inevitable curtail in the structural performance of reinforced concrete (RC) beams produced using XPE-modified concrete mixtures. The XPE wastes were derived from damaged high-voltage electrical insulators, which were shredded into small pieces and incorporated during concrete batching at 1.5-4.5%, by volume. At relatively high XPE rate of 4.5%, test results showed that the residual flexural and shear strengths of RC beams were approximately 72% of ultimate capacity, given the poor XPE/cement matrix bonding as well as inferior concrete strength, density, and aggregate interlock mechanism. The reduction in water-to-cement ratio from 0.44 to 0.35 partially reinstated the beam's strength to 82% of ultimate capacity. The conjuncture use of 7.5% styrene-butadiene rubber latex and 1% steel fibers was efficient to strengthen the XPE-modified concrete skeleton, which restored the ultimate flexural and shear capacities to 93% and 97%, respectively. | 2022 | Article | El-Khatib, Ahmad; Assaad, Joseph J. | INTERNATIONAL JOURNAL OF CIVIL ENGINEERING | Lebanon | 10.1007/s40999-022-00713-4 | 0 | cross linked polyethylene xpe plastic waste recyclable requiring appropriate disposal alternative paper ass different solution could compensate inevitable curtail structural performance reinforced concrete rc beam produced using xpe modified concrete mixture xpe waste derived damaged high voltage electrical insulator shredded small piece incorporated concrete batching number number number number percent volume relatively high xpe rate number number percent test showed residual flexural shear strength rc beam approximately number percent ultimate capacity given poor xpe cement matrix bonding well inferior concrete strength density aggregate interlock mechanism reduction water cement ratio number number number number partially reinstated beam strength number percent ultimate capacity conjuncture use number number percent styrene butadiene rubber latex number percent steel fiber efficient strengthen xpe modified concrete skeleton restored ultimate flexural shear capacity number percent number percent respectively
shake table testing of a quarter-scale 4-span bridge with composite piers | A new approach in seismic design of bridges emphasizes on their serviceability after the earthquake. Funded by the United States National Science Foundation Network for Earthquake Engineering Simulation (NEES), a series of shake table testing to investigate the response of bridges with innovative details and materials was conducted at the University of Nevada, Reno. This paper describes one of the three large-scale models supported on FRP piers. Different unconventional details were used in each pier, such as pipe-pin connection, segmental construction, FRP tubes, precast columns, and accelerated bridge construction (ABC) method. The modeling of the bridge was done using OpenSees program. This paper presents highlights of shake table testing results and the performance of different details. | 2012 | Proceedings Paper | Kavianipour, F.; Saiidi, M. | BRIDGE MAINTENANCE, SAFETY, MANAGEMENT, RESILIENCE AND SUSTAINABILITY | USA |  | 0 | new approach seismic design bridge emphasizes serviceability earthquake funded united state national science foundation network earthquake engineering simulation nees series shake table testing investigate response bridge innovative detail material conducted university nevada reno paper describes one three large scale model supported frp pier different unconventional detail used pier pipe pin connection segmental construction frp tube precast column accelerated bridge construction abc method modeling bridge done using opensees program paper present highlight shake table testing performance different detail
inelastic dynamic analysis of a prestressed reinforced concrete frame | Customary Seismic design assumes a reduced design spectrum with a certain ductility level of the structure. Although proven successful, the design method provides little information about the inelastic behavior of a structure, which is expected to be large in severe earthquakes. This study deals with the inelastic dynamic response analysis of a large prestressed building to be constructed in Chile. Because of regularity of the structure, a 2D reinforced concrete frame was modeled using fiber elements regularized with a modified stress-strain constitutive relationship using the software Opensees. Therefore, damage may occur anywhere along the element characterized by variable reinforcing steel and internal forces. Results of the inelastic analysis show that inelastic deformations localize in a few places around the nodes, but the building is able to withstand a maximum credible earthquake demand without collapse. | 2016 | Proceedings Paper | Vasquez, J. A.; de la Llera, J. C.; Rendel, M. | INSIGHTS AND INNOVATIONS IN STRUCTURAL ENGINEERING, MECHANICS AND COMPUTATION | Chile |  | 0 | customary seismic design assumes reduced design spectrum certain ductility level structure although proven successful design method provides little information inelastic behavior structure expected large severe earthquake deal inelastic dynamic response large prestressed building constructed chile regularity structure 2d reinforced concrete frame modeled using fiber element regularized modified stress strain constitutive relationship using software opensees therefore damage may occur anywhere along element characterized variable reinforcing steel internal force inelastic show inelastic deformation localize place around node building able withstand maximum credible earthquake demand without collapse
a study on failure prediction and design criteria for fiber composites under fire degradation | Polymer matrix composites can be severely degraded/damaged under thermal loading caused by fire. Fire degradation of fiber composites is a serious concern in large load-bearing structural applications such as ship, piers and bridges. This paper describes results from combined experimental and theoretical studies of compressive failures of polymer-matrix glass-reinforced composites which have undergone fire degradation. The focus of the present paper is on single skin composites. Experimental studies have included structural collapse under combined thermal (i.e. fire) and mechanical loading. Detailed analytical and numerical simulations of panel deformation and collapse show good agreement with the experimental observations. A quantitative methodology for developing the design approach is proposed and discussed with respect to the experimental results and thermal boundary conditions. (C) 1998 Published by Elsevier Science Ltd. All rights reserved. | 1999 | Article; Proceedings Paper | Dao, M; Asaro, RJ | COMPOSITES PART A-APPLIED SCIENCE AND MANUFACTURING | USA | 10.1016/s1359-835x(98)00051-7 | 0 | polymer matrix composite severely degraded damaged thermal loading caused fire fire degradation fiber composite serious concern large load bearing structural application ship pier bridge paper describes combined experimental theoretical study compressive failure polymer matrix glass reinforced composite undergone fire degradation focus present paper single skin composite experimental study included structural collapse combined thermal e fire mechanical loading detailed analytical numerical simulation panel deformation collapse show good agreement experimental observation quantitative methodology developing design approach proposed discussed respect experimental thermal boundary condition c number published science ltd right reserved
experimental study on repair of fatigue cracks at welded web gusset joint using cfrp strips | This paper presents repair methods of fatigue cracks using CFRP strips. In particular, the subject of repair is fatigue cracks initiated at welded web gusset joints, which are the typical details in steel bridges. Several repair methods were investigated experimentally focusing on weld details. In addition, more effective repair methods were also investigated using combination of CFRP strips and drill-holes. As a result, it was found that fatigue life after repair was significantly improved. Therefore, the authors confirmed the feasibility of the proposed technique as a useful repair method to improve fatigue life of steel structures. (C) 2008 Elsevier Ltd. All rights reserved. | 2009 | Article; Proceedings Paper | Nakamura, Hitoshi; Jiang, Wei; Suzuki, Hiroyuki; Maeda, Ken-ichi; Irube, Takao | THIN-WALLED STRUCTURES | Japan | 10.1016/j.tws.2008.10.016 | 0 | paper present repair fatigue crack using cfrp strip particular subject repair fatigue crack initiated welded web gusset joint typical detail steel bridge several repair investigated experimentally focusing weld detail addition effective repair also investigated using combination cfrp strip drill hole result found fatigue life repair significantly improved therefore confirmed feasibility proposed technique useful repair method improve fatigue life steel structure c number ltd right reserved
the use of recycled carbon fibers (rcf) in production of polymer concrete to improve mechanical properties | The recycling processes for CFRP waste are difficult due to their complex, and multi-material composition. Consequently, there is a need for new solutions to address this issue. The focus of CFRP composite recycling processes is primarily on recovering costly carbon fibers, which are characterized by exceptional mechanical properties. Pyrolysis has been identified as an effective method for the recovery of carbon fibers without significant damage. In this study, recovered carbon fibers (rCF) were used to produce polymer concrete. The fabricated polymer concretes contained carbon fibers of varying lengths (10, 20, and 30 mm) and volume fractions of 1 and 3%. The results showed that the addition of 3% post-pyrolytic carbon fibers resulted in significant improvement in the mechanical properties of the polymer concrete. Specifically, the flexural strength increased by more than 100% compared to the polymer concrete without carbon fibers, while the compressive strength improved by more than 60%. Overall, the study demonstrates that incorporating post-pyrolytic carbon fibers in the production of polymer concretes offers a promising solution to the challenge of CFRP waste. The use of these fibers not only helps in the recovery of valuable resources but also results in significant improvement in the mechanical strength of the final product. | 2023 | Article | Smolen, Jakub | COMPOSITES THEORY AND PRACTICE | Poland |  | 0 | recycling process cfrp waste difficult due complex multi material composition consequently need new solution address issue focus cfrp composite recycling process primarily recovering costly carbon fiber characterized exceptional mechanical property pyrolysis identified effective method recovery carbon fiber without significant damage recovered carbon fiber rcf used produce polymer concrete fabricated polymer concrete contained carbon fiber varying length number number number mm volume fraction number number percent showed addition number percent post pyrolytic carbon fiber resulted significant improvement mechanical property polymer concrete specifically flexural strength increased number percent compared polymer concrete without carbon fiber compressive strength improved number percent overall demonstrates incorporating post pyrolytic carbon fiber production polymer concrete offer promising solution challenge cfrp waste use fiber help recovery valuable resource also significant improvement mechanical strength final product
recycling of 100% cotton fabric waste to produce unsaturated polyester-based composite for false ceiling board application | In recent years, the garment and textile industries generate millions of tons of textile waste every year around the world. Textile wastes are one of the disposed of materials and the sum of disposed of material squander materials expanded from year to year. For this reason, regenerating and utilizing the textile waste item as resources and decreasing environmental pollution may be an extraordinary opportunity. This research is aimed at manufacturing unsaturated polyester composite reinforced with 100% cotton fabric waste for ceiling board application using a manual mixing process followed by the compression molding method. The statistical results showed that mechanical properties of the produced composite samples such as tensile, compressive, flexural, and impact strength are affected by fiber mixed ratio and matrix loading at alpha=0.05. The composite ceiling reinforced with 33 weight % cotton fabric waste and a matrix of 67 weight % unsaturated polyester had a maximum tensile strength of 198 MPa, the flexural strength of 30.1 MPa, and compressive strength of 1105.3 MPa. On the contrary, the false ceiling board made from 10% cotton fabric waste and matrix of 90% unsaturated polyester had a lower tensile strength of 112.6 MPa, flexural strength of 21.5 MPa, and compressive strength of 867.5 MPa. Generally, the manufactured composites' mechanical behaviors were comparable to existing commercial ceiling boards and the output of this research work can protect the environmental pollution by reducing textile waste disposed to landfills. | 2022 | Article | Gedif, Biruk; Atalie, Desalegn | INTERNATIONAL JOURNAL OF POLYMER SCIENCE | Ethiopia | 10.1155/2022/2710000 | 1 | recent year garment textile industry generate million ton textile waste every year around world textile waste one disposed material sum disposed material squander material expanded year year reason regenerating utilizing textile waste item resource decreasing environmental pollution may extraordinary opportunity research aimed manufacturing unsaturated polyester composite reinforced number percent cotton fabric waste ceiling board application using manual mixing process followed compression molding method statistical showed mechanical property produced composite sample tensile compressive flexural impact strength affected fiber mixed ratio matrix loading alpha number number composite ceiling reinforced number weight percent cotton fabric waste matrix number weight percent unsaturated polyester maximum tensile strength number mpa flexural strength number number mpa compressive strength number number mpa contrary false ceiling board made number percent cotton fabric waste matrix number percent unsaturated polyester lower tensile strength number number mpa flexural strength number number mpa compressive strength number number mpa generally manufactured composite mechanical behavior comparable existing commercial ceiling board output research work protect environmental pollution reducing textile waste disposed landfill
parametric based design of cfrp honeycomb sandwich cylinder for a spacecraft | This paper presents a new simple parameter based design method for designing a CFRP honeycomb sandwich cylinder for spacecraft applications. The parameters that constitute the design are aspect ratio, ply orientation, ply sequence, number of plies and effective coefficient of thermal expansion of the sandwich construction. A detailed design and analysis is carried out by simulating the loads and subsystems as lumped masses on the cylinder. A detailed study of various parameters and its effects towards optimal design for given dynamic and static constraints is presented well. This is very much helpful for easy understanding of significant parameters and its consequences for optimum design of CFRP honeycomb sandwich cylinder. (C) 2004 Elsevier Ltd. All rights reserved. | 2004 | Article | Vijayakumar, S | COMPOSITE STRUCTURES | France | 10.1016/s0263-8223(03)00176-4 | 0 | paper present new simple parameter based design method designing cfrp honeycomb sandwich cylinder spacecraft application parameter constitute design aspect ratio ply orientation ply sequence number ply effective coefficient thermal expansion sandwich construction detailed design carried simulating load subsystem lumped mass cylinder detailed various parameter effect towards optimal design given dynamic static constraint presented well much helpful easy understanding significant parameter consequence optimum design cfrp honeycomb sandwich cylinder c number ltd right reserved
recycling of fibre-reinforced polymeric waste by pyrolysis: thermo-gravimetric and bench-scale investigations | A variety of composite wastes were pyrolysed in a bench-scale, static-bed reactor at 350-800 degreesC. The samples under investigation included composites of polyesters, phenolic and epoxy resins, and polypropylene, reinforced with glass and/or carbon fibre. Both the product mass balance and gas composition were dependent on the polymer matrix, pyrolysis temperature and, at the higher temperatures studied, the decomposition of thermally unstable filters present in several samples, most notably calcium carbonate. The waste samples were also pyrolysed in a thermo-gravimetric analyser and the Arrhenius kinetic parameters of the main decomposition reactions were calculated using a non-isothermal method. The thermograms are discussed in relation to the results of the bench-scale work and related to the decomposition behaviour of individual sample components. (C) 2002 Elsevier Science B.V. All rights reserved. | 2003 | Article | Cunliffe, AM; Jones, N; Williams, PT | JOURNAL OF ANALYTICAL AND APPLIED PYROLYSIS | England | 10.1016/s0165-2370(02)00161-4 | 0 | variety composite waste pyrolysed bench scale static bed reactor number number degreesc sample investigation included composite polyester phenolic epoxy resin polypropylene reinforced glass carbon fibre product mass balance gas composition dependent polymer matrix pyrolysis temperature higher temperature studied decomposition thermally unstable filter present several sample notably calcium carbonate waste sample also pyrolysed thermo gravimetric analyser arrhenius kinetic parameter main decomposition reaction calculated using non isothermal method thermogram discussed relation bench scale work related decomposition behaviour individual sample component c number science b v right reserved
effect of local atmospheric conditions in bahrain on the mechanical-properties of grp | In this investigation, experiments were carried out on two groups of glass reinforced polyester specimens. The first group was exposed for a period of one year to natural weathering in outdoor conditions in an urban area in Bahrain, while the second group was submerged in sea water for the same period of time. The specimens consisted of a layer of chopped strand mat sandwiched between two layers of woven roving glass fibers in a matrix of polyester. Tensile and three-point bending tests were performed in the study. The flexural strengths of the specimens exposed to outdoors and sea water conditions showed a pronounced deterioration, with a higher deterioration observed for the specimens placed in sea water, Tensile specimens showed a reduction in failure strain and an increase in the modulus of elasticity, for both types of conditions. | 1995 | Article | ALBASTAKI, NMS; ALMADANI, HMN | POLYMER TESTING | BAHRAIN | 10.1016/0142-9418(94)00016-8 | 1 | investigation experiment carried two group glass reinforced polyester specimen first group exposed period one year natural weathering outdoor condition urban area bahrain second group submerged sea water period time specimen consisted layer chopped strand mat sandwiched two layer woven roving glass fiber matrix polyester tensile three point bending test performed flexural strength specimen exposed outdoors sea water condition showed pronounced deterioration higher deterioration observed specimen placed sea water tensile specimen showed reduction failure strain increase modulus elasticity type condition
parking slabs made of carbon reinforced concrete | Parking garage buildings are usually comprised of steel reinforced concrete (RC) slabs. Unfortunately, there are often cases of damage caused by the high exposure to corrosive chemicals. To prevent corrosion of the reinforcement, especially the ceilings must be coated with expensive protection systems. Due to the not-corrosive nature of carbon fibers, carbon RC is a perfect solution for those structures. But before using carbon RC for parking slabs, the problem of the end anchorage of the reinforcement by short-end anchorage lengths had to be solved. Therefore, a new anchorage method for carbon RC is described in detail in this publication. A large-scale test had been conducted to show the potential of carbon RC for parking slabs and to prove the ability of the developed new-end anchorage method. Also, an analytical recalculation of the large-scale test is presented. | 2018 | Article | Schumann, Alexander; Michler, Harald; Schladitz, Frank; Curbach, Manfred | STRUCTURAL CONCRETE | Germany | 10.1002/suco.201700147 | 0 | parking garage building usually comprised steel reinforced concrete rc slab unfortunately often case damage caused high exposure corrosive chemical prevent corrosion reinforcement especially ceiling must coated expensive protection system due corrosive nature carbon fiber carbon rc perfect solution structure using carbon rc parking slab problem end anchorage reinforcement short end anchorage length solved therefore new anchorage method carbon rc described detail publication large scale test conducted show potential carbon rc parking slab prove ability developed new end anchorage method also analytical recalculation large scale test presented
seismic retrofit of reinforced concrete bridges | The objective of this study is to provide detailed information on the retrofit design of reinforced concrete bridges. Several retrofitting techniques that can be easily implemented in countries with high seismic risk, such as Greece, are presented. Special emphasis is given on the retrofit of bridge piers using steel jackets, reinforced concrete jackets and composite material jackets. Furthermore, several techniques for the retrofit design of superstructure are discussed. A comparison between traditional and new retrofit methods is made in order to rationalize the increase in demand for use of recently developed retrofitting techniques. A design example is also included in this study. The example focuses on the retrofit design of a bridge pier using either a fiberglass-epoxy or a carbon fiber-epoxy composite jacket. As an alternative to the composite materials jacketing method, a steel jacket retrofit is also considered. | 2003 | Proceedings Paper | Spyrakos, CC; Vlassis, AG | EARTHQUAKE RESISTANT ENGINEERING STRUCTURES IV | Greece |  | 0 | objective provide detailed information retrofit design reinforced concrete bridge several retrofitting technique easily implemented country high seismic risk greece presented special emphasis given retrofit bridge pier using steel jacket reinforced concrete jacket composite material jacket furthermore several technique retrofit design superstructure discussed comparison traditional new retrofit made order rationalize increase demand use recently developed retrofitting technique design example also included example focus retrofit design bridge pier using either fiberglass epoxy carbon fiber epoxy composite jacket alternative composite material jacketing method steel jacket retrofit also considered
cfrp overlays in strengthening of frames with column rebar lap splice problem | This study is part of a research program within the framework of NATO Project 977231 Seismic Assessment and Rehabilitation of Existing Buildings led by METU. A new seismic retrofitting method by using CFRP cross overlays is experimentally investigated. Five specimens were tested to highlight the effect of brick infill and epoxy bonded CFRP overlays on the strength and behavior of poorly detailed reinforced concrete frames. The main deficiencies of the one-third scale one-bay, two-story frames tested were low concrete strength, insufficient column lap splice length, poor confinement, and inadequate anchorage length of beam bottom reinforcement. In all specimens beams were stronger than columns and no joint shear reinforcement was used. | 2006 | Proceedings Paper | Ozden, Sevket; Akguzel, Umut | ADVANCES IN EARTHQUAKE ENGINEERING FOR URBAN RISK REDUCTION | Turkey |  | 0 | part research program within framework nato project number seismic assessment rehabilitation existing building led metu new seismic retrofitting method using cfrp cross overlay experimentally investigated five specimen tested highlight effect brick infill epoxy bonded cfrp overlay strength behavior poorly detailed reinforced concrete frame main deficiency one third scale one bay two story frame tested low concrete strength insufficient column lap splice length poor confinement inadequate anchorage length beam bottom reinforcement specimen beam stronger column joint shear reinforcement used
damage-based seismic performance evaluation of reinforced concrete frames | A damage-based approach for the performance-based seismic assessment of reinforced concrete frame structures is proposed. A new methodology for structural damage assessment is developed that utilizes response information at the material level in each section fiber. The concept of the damage evolution is analyzed at the section level and the computed damage is calibrated with observed experimental data. The material level damage parameter is combined at the element, story and structural level through the use of weighting factors. The damage model is used to compare the performance of two typical 12-story frames that have been designed for different seismic requirements. A series of nonlinear time history analyses is carried out to extract demand measures which are then expressed as damage indices using the proposed model. A probabilistic approach is finally used to quantify the expected seismic performance of the building. | 2013 | Article | Heo, YeongAe; Kunnath, Sashi K. | INTERNATIONAL JOURNAL OF CONCRETE STRUCTURES AND MATERIALS | USA | 10.1007/s40069-013-0046-z | 0 | damage based approach performance based seismic assessment reinforced concrete frame structure proposed new methodology structural damage assessment developed utilizes response information material level section fiber concept damage evolution analyzed section level computed damage calibrated observed experimental material level damage parameter combined element story structural level use weighting factor damage model used compare performance two typical number story frame designed different seismic requirement series nonlinear time history analysis carried extract demand measure expressed damage index using proposed model probabilistic approach finally used quantify expected seismic performance building
sandwich plates - free vibrations and damping analysis | A new analytical approach to the optimization analysis of stacking sequences of sandwich plate faces is presented. FRP faces are assumed to be constructed of 0(2)degrees, 90(2)degrees, and +/-45 degrees plies. A new set of design variables was succesfully used for the optimization analysis of natural flexural vibrations and modal loss factor of sandwich plates with FRP faces. In addition, the influence of the core thickness on optimization solutions was studied. Three variants of plate theories were considered, namely those of Love-Kirchhoff and first- and higher-order transverse shear deformation. To verify the results of the models proposed, the values of the natural vibrations were compared with the results obtained using the NISA II FEM package. | 1998 | Article; Proceedings Paper | Muc, A; Zuchara, P | MECHANICS OF COMPOSITE MATERIALS | Poland | 10.1007/bf02256039 | 0 | new analytical approach optimization stacking sequence sandwich plate face presented frp face assumed constructed number number degree number number degree number degree ply new set design variable succesfully used optimization natural flexural vibration modal loss factor sandwich plate frp face addition influence core thickness optimization solution studied three variant plate theory considered namely love kirchhoff first higher order transverse shear deformation verify model proposed value natural vibration compared obtained using nisa ii fem package
hydrogels are reinforced with colombian fique nanofibers to improve techno-functional properties for agricultural purposes | Colombia is the world's largest producer of fique fibers (Furcraea bedinghausii), with a net production of 30,000 tons per year. This work proposes to revalue waste from the Colombian fique agroindustry. For this purpose, cellulose nanofibers were obtained from fique and used as reinforcement material to create acrylic superabsorbent hydrogels. Unreinforced acrylic hydrogels (AHR0) and acrylic hydrogels reinforced with fique nanofibers at 3% w/w (AHR3), 5% w/w (AHR5), and 10 % w/w (AHR10) were synthesized using the solution polymerization method. The best hydrogel formulation for agricultural purposes was chosen by comparing their swelling behavior, mechanical properties, and using scanning electron microscopy (SEM). By raising the nanofiber concentration to 3% (AHR3), the best-chosen formulation, the interaction between the nanofibers and the polymer matrix increased, which favored the network stability. However, beyond AHR3, there was a higher viscosity of the reactive system, which caused a reduction in the mobility of the polymer chains, thus disfavoring the swelling capacity. The reinforced hydrogel proposed in this study (AHR3) could represent a contribution to overcoming the problems of land dryness present in Colombia, an issue that will worsen in the coming years due to the climate emergency. | 2022 | Article | Guancha-Chalapud, Marcelo A.; Serna-Cock, Liliana; Tirado, Diego F. | AGRICULTURE-BASEL | Colombia | 10.3390/agriculture12010117 | 0 | colombia world largest producer fique fiber furcraea bedinghausii net production number number ton per year work proposes revalue waste colombian fique agroindustry purpose cellulose nanofibers obtained fique used reinforcement material create acrylic superabsorbent hydrogel unreinforced acrylic hydrogel ahr0 acrylic hydrogel reinforced fique nanofibers number percent w w ahr3 number percent w w ahr5 number percent w w ahr10 synthesized using solution polymerization method best hydrogel formulation agricultural purpose chosen comparing swelling behavior mechanical property using scanning electron microscopy sem raising nanofiber concentration number percent ahr3 best chosen formulation interaction nanofibers polymer matrix increased favored network stability however beyond ahr3 higher viscosity reactive system caused reduction mobility polymer chain thus disfavoring swelling capacity reinforced hydrogel proposed ahr3 could represent contribution overcoming problem land dryness present colombia issue worsen coming year due climate emergency
experimental studies on durability and mechanical characteristics of concrete using pofa and scba hybridization | The majority of the world's waste does not go through the recycling process. Moreover, in the suburbs, waste growth and disposal impose a significant risk to the environment. Two distinct waste materials, such as palm oil fuel ash (POFA) and sugar cane bagasse ash (SCBA), are used as basic materials in this research, with weight fractions of 0%, 5.0%, 10.0%, 15.0%, 20.0%, and 25.0%, respectively, to substitute for grade 50 MPa concrete. Mechanical properties such as flexural strength, tensile and compressive strength of hybrid reinforced blended concrete were examined in the primary phase at 28 days of age. The study proposed an alternative mixture for each hybrid fibre combination. The durable properties such as sorptivity, saturated water absorption, acid resistance, and sulphate resistance of quaternary blended concrete with optimum hybrid materials were studied in the secondary phase. From the experimental investigation, mechanical properties are enhanced, and higher compressive and flexural strength are achieved as 64 MPa and 7.93 MPa in addition to 20% POFA and SCBA particles. The durable properties of quaternary blended concrete are enhanced properties due to the addition of hybrid materials. | 2022 | Article | Reddy, Chandrasekhar K.; Ramya, N. | AUSTRALIAN JOURNAL OF STRUCTURAL ENGINEERING | India | 10.1080/13287982.2022.2075136 | 0 | majority world waste go recycling process moreover suburb waste growth disposal impose significant risk environment two distinct waste material palm oil fuel ash pofa sugar cane bagasse ash scba used basic material research weight fraction number percent number number percent number number percent number number percent number number percent number number percent respectively substitute grade number mpa concrete mechanical property flexural strength tensile compressive strength hybrid reinforced blended concrete examined primary phase number day age proposed alternative mixture hybrid fibre combination durable property sorptivity saturated water absorption acid resistance sulphate resistance quaternary blended concrete optimum hybrid material studied secondary phase experimental investigation mechanical property enhanced higher compressive flexural strength achieved number mpa number number mpa addition number percent pofa scba particle durable property quaternary blended concrete enhanced property due addition hybrid material
new composite materials made from rigid/flexible polyurethane foams with fir sawdust: acoustic and thermal behavior | The aim of this work is to obtain new materials with improved sound absorbing and thermal properties, using rigid or flexible polyurethane foam reinforced with recycled fir sawdust from wood processing as well as by optimizing their mixing ratio. In this respect, we prepared and characterized samples by mixing rigid polyurethane foam (RPUF)/flexible polyurethane foam (FPUF) with 0, 35, 40, 45, and 50 wt% fir sawdust (FS) with grains size larger than 2 mm. The samples were evaluated by cell morphology analysis, sound absorption, and thermal insulation performance. The obtained composite materials containing 50% sawdust have superior acoustic properties compared to those with 100% FPUF in the range of 420-1250 Hz. The addition of 35% and 50% FS in the FPUF matrix led to improved thermal insulation properties and decreased thermal insulation properties in the case of RPUF. The results show that the use of FS-based composites with the FPUF/RPUF matrix for sound absorption and thermal insulation applications is a desirable choice and could be applied as an alternative to conventional synthetic fiber-based materials and as a recycling method of waste wood. | 2022 | Article | Tiuc, Ancuta-Elena; Borlea (Muresan), Simona Ioana; Nemes, Ovidiu; Vermesan, Horatiu; Vasile, Ovidiu; Popa, Florin; Pintoi, Ramona | POLYMERS | Romania | 10.3390/polym14173643 | 0 | aim work obtain new material improved sound absorbing thermal property using rigid flexible polyurethane foam reinforced recycled fir sawdust wood processing well optimizing mixing ratio respect prepared characterized sample mixing rigid polyurethane foam rpuf flexible polyurethane foam fpuf number number number number number wt percent fir sawdust f grain size larger number mm sample evaluated cell morphology sound absorption thermal insulation performance obtained composite material containing number percent sawdust superior acoustic property compared number percent fpuf range number number hz addition number percent number percent f fpuf matrix led improved thermal insulation property decreased thermal insulation property case rpuf show use f based composite fpuf rpuf matrix sound absorption thermal insulation application desirable choice could applied alternative conventional synthetic fiber based material recycling method waste wood
humins valorization: from well-defined properties to potential applications | The production of carbon-based building blocks from biomass resources is the most promising alternative to reduce and eventually replace petroleum-based chemicals. Carbohydrates are the most abundant natural carbon source, and thus a good option for biomass feedstock development. The high functionality of chemicals derived from biomass often leads to the formation of various side products. Among these, the formation of a black and viscous co-product so-called humins is observed due to acidic treatment of polysaccharides. To improve the efficiency of biomass conversion from an economical and environmental prospective, new solutions for humins valorization are urgently needed. This work focuses on study of the properties of humins and their ability to crosslinking Humins are shown to be a highly potential biobased thermoset polymer to be employed in composites applications. | 2018 | Proceedings Paper | Sangregorio, Anna; Guigo, Nathanael; van der Waal, Jan C.; Sbirrazzuoli, Nicolas | 9TH INTERNATIONAL CONFERENCE ON TIMES OF POLYMERS AND COMPOSITES: FROM AEROSPACE TO NANOTECHNOLOGY | France | 10.1063/1.5045888 | 1 | production carbon based building block biomass resource promising alternative reduce eventually replace petroleum based chemical carbohydrate abundant natural carbon source thus good option biomass feedstock development high functionality chemical derived biomass often lead formation various side product among formation black viscous co product called humin observed due acidic treatment polysaccharide improve efficiency biomass conversion economical environmental prospective new solution humin valorization urgently needed work focus property humin ability crosslinking humin shown highly potential biobased thermoset polymer employed composite application
assessment of the fire retardant effect potential of carbonized cow horn ash additive in banana peduncle fibre reinforced polyester composites | Purpose This paper aims to examine the fire retardant property potentials of cow horn ash particles (CHAp) bio-additive and aluminium trihydrate (AH), a traditional inorganic fire-retardant additive, respectively, in banana peduncle fibre (BPF) reinforced polyester composites. An attempt was made to comparatively analyse the fire retardant capacity potentials of CHAp, a bio-material waste that is readily available, at no cost, as a potential fire retardant material for composites manufacture with a conventional inorganic fire retardant additive (AH). Design/methodology/approach The fibre used in this research was derived from the banana peduncle. The matrix is unsaturated polyester. A scanning electron microscope was used to analyze the particle size of the carbonized CHAp. The composites were compounded using 0%, 2.5%, 5%, 7.5% and 10% of CHAp and AH, respectively. A cone calorimeter instrument was used in the analysis to obtain combustion information of CHAp and AH formulated polyester-BPF composites. Test samples were cut to the dimensions of 100 x 100 mm. All materials are conditioned at 23 +/- 30 degrees C and the relative humidity of 50 +/- 5% for 24 h before testing. The samples were wrapped with aluminium foil around the back and edges before placing the samples on the holder and then into the cone calorimeter. The samples were backed with a non-combustible insulating refractory material (brick). The samples were orientated horizontally and exposed to irradiances of 50 kW/m(2) at a temperature of approximately 6000 degrees C. The samples were pilot ignited and ran in triplicate; the average readings of the three runs were taken. Findings The results obtained from the analysis depicted similar fire retardant properties for formulations with CHAp and AH, respectively. Composites formulated with CHAp exhibited delayed ignition time of 25%, increased end of burning time of 14.24% and reduced total heat release rate of 9.07% for the developed composites. The developed BPF/CHAp/polyester composites yield composites with fire retardancy, which would find relevance in the engineering material industry. Originality/value CHAp, therefore, would suffice as an alternative to the inorganic, expensive and non-environmental friendly, conventional fire retardant additives used in composites manufacture. | 2023 | Article | Onukwuli, O. D.; Ezeh, Ernest Mbamalu | WORLD JOURNAL OF ENGINEERING | Nigeria | 10.1108/wje-07-2021-0438 | 0 | purpose paper aim examine fire retardant property potential cow horn ash particle chap bio additive aluminium trihydrate ah traditional inorganic fire retardant additive respectively banana peduncle fibre bpf reinforced polyester composite attempt made comparatively analyse fire retardant capacity potential chap bio material waste readily available cost potential fire retardant material composite manufacture conventional inorganic fire retardant additive ah design methodology approach fibre used research derived banana peduncle matrix unsaturated polyester scanning electron microscope used analyze particle size carbonized chap composite compounded using number percent number number percent number percent number number percent number percent chap ah respectively cone calorimeter instrument used obtain combustion information chap ah formulated polyester bpf composite test sample cut dimension number x number mm material conditioned number number degree c relative humidity number number percent number h testing sample wrapped aluminium foil around back edge placing sample holder cone calorimeter sample backed non combustible insulating refractory material brick sample orientated horizontally exposed irradiances number kw number temperature approximately number degree c sample pilot ignited ran triplicate average reading three run taken finding obtained depicted similar fire retardant property formulation chap ah respectively composite formulated chap exhibited delayed ignition time number percent increased end burning time number number percent reduced total heat release rate number number percent developed composite developed bpf chap polyester composite yield composite fire retardancy would find relevance engineering material industry originality value chap therefore would suffice alternative inorganic expensive non environmental friendly conventional fire retardant additive used composite manufacture
biodegradable wastepaper-based foam with ultrahigh energy-absorbing, excellent thermal insulation, and outstanding cushioning properties | A new biodegradable foam with low density (0.065-0.081 g/cm(3)), high porosity (>92%), low thermal conductivity (0.044 W/mK), excellent mechanical properties, and outstanding cushioning properties was prepared by a simple green method using wastepaper without any chemical pretreatment as the raw material. The porous structure and the reinforced cell skeleton formed by the wastepaper fibers coupled with PVA and gelatin, respectively (bridge-linking and membrane-linking structure), give the foam excellent coordination between thermal insulation and energy absorption properties, which are typically considered incompatible with each other in conventional cushioning foam materials. Furthermore, by impregnating a shear thickening fluid (STF) into wastepaper-based foam, a biodegradable cushioning packaging material with ultrahigh energy absorption for product delivery in extreme environments, such as parachute-free airdrops, was successfully prepared. The findings demonstrate that when the external impact velocity surpasses the critical shear rate of STF, the increased mass fraction and content of STF can enhance the energy absorption properties of the wastepaper-based foam, significantly enhancing its dynamic cushioning performance (STF can decrease the maximum impact acceleration by up to 85%). | 2023 | Article | Zhang, Bin; Tao, Wenxuan; Ren, Ziming; Yue, Shiqi; Gou, Jinsheng | ACS SUSTAINABLE CHEMISTRY & ENGINEERING | Canada | 10.1021/acssuschemeng.3c06230 | 1 | new biodegradable foam low density number number number number g cm number high porosity number percent low thermal conductivity number number w mk excellent mechanical property outstanding cushioning property prepared simple green method using wastepaper without chemical pretreatment raw material porous structure reinforced cell skeleton formed wastepaper fiber coupled pva gelatin respectively bridge linking membrane linking structure give foam excellent coordination thermal insulation energy absorption property typically considered incompatible conventional cushioning foam material furthermore impregnating shear thickening fluid stf wastepaper based foam biodegradable cushioning packaging material ultrahigh energy absorption product delivery extreme environment parachute free airdrop successfully prepared finding demonstrate external impact velocity surpasses critical shear rate stf increased mass fraction content stf enhance energy absorption property wastepaper based foam significantly enhancing dynamic cushioning performance stf decrease maximum impact acceleration number percent
free vibration analysis of thick viscoelastic composite plates on visco-pasternak foundation using higher-order theory | Free vibration of laminated viscoelastic composite plates on Pasternak viscoelastic medium with simply supported edge conditions is investigated. The composite plate consists of linear viscoelastic polymeric matrix reinforced by transversely isotropic elastic fibers. Multi-cell micromechanical approach together with relaxation functions of bulk/shear moduli and Boltzmann superposition principle are adopted to establish time-dependent stiffness coefficients of laminates. The coupled integro-PDEs of motions are derived based on third-order shear deformation theory by Laplace transformation and Hamilton principle. Complex frequencies and closed form solutions for transient response are achieved by weighted residual method, iterative numerical algorithm and Fourier transform. To verify, the results are compared for thick elastic composite plates on Pasternak elastic foundation and thick viscoelastic composite sandwich plates without foundation that represent acceptable accuracy. By parametric study, effects of materials, lamination scheme, geometry and medium on dynamic characteristics are scrutinized. (C) 2017 Elsevier Ltd. All rights reserved. | 2017 | Article | Zamani, H. A.; Aghdam, M. M.; Sadighi, M. | COMPOSITE STRUCTURES | Iran | 10.1016/j.compstruct.2017.08.101 | 0 | free vibration laminated viscoelastic composite plate pasternak viscoelastic medium simply supported edge condition investigated composite plate consists linear viscoelastic polymeric matrix reinforced transversely isotropic elastic fiber multi cell micromechanical approach together relaxation function bulk shear modulus boltzmann superposition principle adopted establish time dependent stiffness coefficient laminate coupled integro pdes motion derived based third order shear deformation theory laplace transformation hamilton principle complex frequency closed form solution transient response achieved weighted residual method iterative numerical algorithm fourier transform verify compared thick elastic composite plate pasternak elastic foundation thick viscoelastic composite sandwich plate without foundation represent acceptable accuracy parametric effect material lamination scheme geometry medium dynamic characteristic scrutinized c number ltd right reserved
experimental and numerical investigation of debonding process of the frp plate-concrete interface | Single shear tests performed to study the debonding between the concrete and the FRP plate of 2 mm thickness are presented. Specimens with five different bond lengths have been tested. In order to investigate the debonding mechanism and measure the complete strain distribution, digital image correlation (DIC) method was applied. The shear stress and slip distribution curves were calculated from the strain distribution functions fitted from measured strain data. Based on the features of the shear stress transfer zone under different load levels, the whole loading process has been divided into four stages: (1) elastic stage; (2) cracking stage; (3) debonding stage; (4) failure stage. According to the relationship between the relative bearing capacity and bond length, a concept of efficient bond length was suggested. A bi-linear bond stress-slip model was calibrated by the constitutive parameters of the experimental shear stress slip curves. Based on the bi-linear bond stress-slip relationship, a numerical model of FRP plate-concrete interface was built using the bonded-particle model (BPM) and the debonding process was numerically analyzed. The numerical results present good agreement with the experimental results in the load-slip response and the shear stress distribution along the bond length. The comparison between the experimental and the numerical results shows that BPM can effectively simulate the debonding process of the FRP plate-concrete interface. (C) 2019 Elsevier Ltd. All rights reserved. | 2020 | Article | Zhang, Pei; Lei, Dong; Ren, Qingwen; He, Jintao; Shen, Hongzhou; Yang, Zhihui | CONSTRUCTION AND BUILDING MATERIALS | Peoples R China | 10.1016/j.conbuildmat.2019.117457 | 0 | single shear test performed debonding concrete frp plate number mm thickness presented specimen five different bond length tested order investigate debonding mechanism measure complete strain distribution digital image correlation dic method applied shear stress slip distribution curve calculated strain distribution function fitted measured strain based feature shear stress transfer zone different load level whole loading process divided four stage number elastic stage number cracking stage number debonding stage number failure stage according relationship relative bearing capacity bond length concept efficient bond length suggested bi linear bond stress slip model calibrated constitutive parameter experimental shear stress slip curve based bi linear bond stress slip relationship numerical model frp plate concrete interface built using bonded particle model bpm debonding process numerically analyzed numerical present good agreement experimental load slip response shear stress distribution along bond length comparison experimental numerical show bpm effectively simulate debonding process frp plate concrete interface c number ltd right reserved
application of discrete damage mechanics for determination of the crack density in composite laminates | The finite element method (FEM) is one of the most widely and most popular numerical methods for analyzing damage of composite structures, In this paper discrete damage mechanics (DDM) is used to predict inter-laminar transverse and shear damage initiation and evolution in terms of the fracture toughness of the laminate. ANSYS commercial software is used for analysis of layered plate composite structure reinforced with long unidirectional fibers with Carbon/Epoxy material. Because ANSYS does not have a built-in capability for calculating crack density, we have to use plagin. A methodology for determination of the fracture toughness is based on fitting DDM model and these data are obtained from literature. Also, prediction of modulus vs. applied strain is contrasted with ply discount results and the effect of in situ correction of strength is highlighted. Evaluation of matrix cracking detected in lamina has been solved using return mapping algorithm. | 2020 | Proceedings Paper | Zmindak, Milan; Kormanikova, Eva; Novak, Pavol; Soukup, Josef; Kotrasova, Kamila | 4TH INTERNATIONAL SCIENTIFIC CONFERENCE STRUCTURAL AND PHYSICAL ASPECTS OF CONSTRUCTION ENGINEERING (SPACE 2019) | Slovakia | 10.1051/matecconf/202031000002 | 0 | finite element method fem one widely popular numerical analyzing damage composite structure paper discrete damage mechanic ddm used predict inter laminar transverse shear damage initiation evolution term fracture toughness laminate ansys commercial software used layered plate composite structure reinforced long unidirectional fiber carbon epoxy material ansys built capability calculating crack density use plagin methodology determination fracture toughness based fitting ddm model obtained literature also prediction modulus v applied strain contrasted ply discount effect situ correction strength highlighted evaluation matrix cracking detected lamina solved using return mapping algorithm
effectiveness of cellulosic agave angustifolia fibres on the performance of compatibilised poly(lactic acid)-natural rubber blends | In this study, A. angustifolia cellulose was tested as a potential fibre for use in biocomposites based on a polylactic acid (PLA)/natural rubber (NR) blend compatibilised with liquid natural rubber. Biocomposite analyses were performed via mechanical, physical, morphological, thermal, and biodegradation characterisations to evaluate the influence of the cellulose content on the properties of biocomposites. The addition of Agave cellulose improved the tensile properties of the biocomposites with biocomposites reinforced by 7.5wt% cellulose showing maximum tensile strength. Differential scanning calorimetry analysis showed that Agave cellulose acts as a nucleating agent for PLA, and the thermal stability improved up to 6% upon cellulose addition. Soil burial tests revealed that the biodegradability, which is directly influenced by the water absorption of the biocomposites, increased with increasing cellulose addition. Finally, water absorption tests indicated that biocomposites with low water resistance increase the degradation rates of the PLA-NR blends. [GRAPHICS] . | 2019 | Article | Rosli, Noor Afizah; Ahmad, Ishak; Anuar, Farah Hannan; Abdullah, Ibrahim | CELLULOSE | Malaysia | 10.1007/s10570-019-02262-x | 1 | angustifolia cellulose tested potential fibre use biocomposites based polylactic acid pla natural rubber nr blend compatibilised liquid natural rubber biocomposite analysis performed via mechanical physical morphological thermal biodegradation characterisation evaluate influence cellulose content property biocomposites addition agave cellulose improved tensile property biocomposites biocomposites reinforced number 5wt percent cellulose showing maximum tensile strength differential scanning calorimetry showed agave cellulose act nucleating agent pla thermal stability improved number percent upon cellulose addition soil burial test revealed biodegradability directly influenced water absorption biocomposites increased increasing cellulose addition finally water absorption test indicated biocomposites low water resistance increase degradation rate pla nr blend graphic
multifunctional engineered cementitious composites modified with nanomaterials and their applications: an overview | Due to their advantages such as high tensile strength, low cost of production, easy manufacturing methods, and ease of use, cementitious materials are extensively utilized in the construction industry. The applications of nanomaterials in cementitious materials have been found to enhance their properties. It allows molecular changes to improve the material behaviour and the performance of civil infrastructure structures, including buildings and highways. Owing to the high ductility of polyvinyl alcohol-engineered cementitious composites (ECCs), it was suggested to be used in steel-reinforced structural elements to enhance the strength and ductility of the components. The presence of hybrid fibres provided increased shattering resistance with decreased scabbing, spalling, destruction, and damage zone and better absorption of energy through distributed microcracking. The presence of nanomaterials in ECCs modifies its atomic macroscopic scales, enhancing its mechanical and microstructural properties. The versatile properties of nanomaterials offer immense potential to cementitious composite for structural applications. | 2023 | Review | Haruna, Sani; Adamu, Musa; Ibrahim, Yasser E. E.; Haruna, Sadi I. I.; ElDin, Hany M. Seif M.; Hamza, Mukhtar Fatihu; Azab, Marc | REVIEWS ON ADVANCED MATERIALS SCIENCE | Saudi Arabia | 10.1515/rams-2022-0309 | 0 | due advantage high tensile strength low cost production easy manufacturing ease use cementitious material extensively utilized construction industry application nanomaterials cementitious material found enhance property allows molecular change improve material behaviour performance civil infrastructure structure including building highway owing high ductility polyvinyl alcohol engineered cementitious composite ecc suggested used steel reinforced structural element enhance strength ductility component presence hybrid fibre provided increased shattering resistance decreased scabbing spalling destruction damage zone better absorption energy distributed microcracking presence nanomaterials ecc modifies atomic macroscopic scale enhancing mechanical microstructural property versatile property nanomaterials offer immense potential cementitious composite structural application
use of overstrength and inelastic response in seismic design | Inelastic analysis procedures are more dependable means for predicting the actual seismic response compared with elastic analysis methods. Encouragement to use the former procedures is still limited and designers tend to favour elastic analysis procedures. The permissible reduction in response parameters obtained from elastic analysis unlike those from inelastic analysis procedures discourages the effective use of the latter analysis methods in design. This paper proposes a simple and theoretically-based approach that utilises inelastic structural response in design. To describe the approach, the correlation of seismic demands obtained from ineleastic and elastic analysis procedures carried out using a wide range of reinforced concrete buildings of different characteristics, ranging from 8 to 60 storeys, is investigated. Verified fibre element models and diverse input ground motions are employed in the inelastic simulations. The presented approach enables designers to arrive at a realistic and cost-effective design without compromising safety. | 2013 | Article | Mwafy, Aman | PROCEEDINGS OF THE INSTITUTION OF CIVIL ENGINEERS-STRUCTURES AND BUILDINGS | U Arab Emirates | 10.1680/stbu.11.00022 | 0 | inelastic procedure dependable mean predicting actual seismic response compared elastic encouragement use former procedure still limited designer tend favour elastic procedure permissible reduction response parameter obtained elastic unlike inelastic procedure discourages effective use latter design paper proposes simple theoretically based approach utilises inelastic structural response design describe approach correlation seismic demand obtained ineleastic elastic procedure carried using wide range reinforced concrete building different characteristic ranging number number storey investigated verified fibre element model diverse input ground motion employed inelastic simulation presented approach enables designer arrive realistic cost effective design without compromising safety
dendrimer-reinforced sol-gel based hollow fiber solid-phase microextraction for citalopram determination using response surface methodology | The inclusion of a polyamidoamine dendrimer in a silica sol-gel yielded a solid nanosorbent that was used for the preconcentration, extraction, and determination of citalopram in hospital waste water, hemodialysis solution, and some drinking water. The method was developed by applying a novel nanosorbent for the solid-phase microextraction of citalopram, containing a silica sol-gel reinforced by polyamidoamine second-generation dendrimer, which was protected by a polypropylene hollow fiber. Plackett-Burman design and central composite design were utilized to evaluate the significance of several factors on the extraction efficiency. The adsorption mechanism and thermodynamic and kinetic aspects were studied. The adsorption process was exothermic and well fitted to the Bangham equation kinetic model. Under optimal conditions, the presented method was liner in the range of 0.05-100 mu g/mL. The limits of detection of quantification of citalopram were 0.0095 and 0.031 mu gm/L, respectively. | 2017 | Article | Azimi, Salameh; Es'haghi, Zarrin; Bardajee, Ghasem Rezanejade | JOURNAL OF SEPARATION SCIENCE | Iran | 10.1002/jssc.201601429 | 0 | inclusion polyamidoamine dendrimer silica sol gel yielded solid nanosorbent used preconcentration extraction determination citalopram hospital waste water hemodialysis solution drinking water method developed applying novel nanosorbent solid phase microextraction citalopram containing silica sol gel reinforced polyamidoamine second generation dendrimer protected polypropylene hollow fiber plackett burman design central composite design utilized evaluate significance several factor extraction efficiency adsorption mechanism thermodynamic kinetic aspect studied adsorption process exothermic well fitted bangham equation kinetic model optimal condition presented method liner range number number number mu g ml limit detection quantification citalopram number number number number mu gm l respectively
wormholes: introducing effects to frp | Functional reactive programming (FRP) is a useful model for programming real-time and reactive systems in which one defines a signal function to process a stream of input values into a stream of output values. However, performing side effects (e. g. memory mutation or input/output) in this model is tricky and typically unsafe. In previous work, Winograd-Cort et al. [2012] introduced resource types and wormholes to address this problem. This paper better motivates, expands upon, and formalizes the notion of a wormhole to fully unlock its potential. We show, for example, that wormholes can be used to define the concept of causality. This in turn allows us to provide behaviors such as looping, a core component of most languages, without building it directly into the language. We also improve upon our previous design by making wormholes less verbose and easier to use. To formalize the notion of a wormhole, we define an extension to the simply typed lambda calculus, complete with typing rules and operational semantics. In addition, we present a new form of semantic transition that we call a temporal transition to specify how an FRP program behaves over time and to allow us to better reason about causality. As our model is designed for a Haskell implementation, the semantics are lazy. Finally, with the language defined, we prove that our wormholes indeed allow side effects to be performed safely in an FRP framework. | 2012 | Article; Proceedings Paper | Winograd-Cort, Daniel; Hudak, Paul | ACM SIGPLAN NOTICES | USA | 10.1145/2430532.2364519 | 0 | functional reactive programming frp useful model programming real time reactive system one defines signal function process stream input value stream output value however performing side effect e g memory mutation input output model tricky typically unsafe previous work winograd cort et al number introduced resource type wormhole address problem paper better motivates expands upon formalizes notion wormhole fully unlock potential show example wormhole used define concept causality turn allows u provide behavior looping core component language without building directly language also improve upon previous design making wormhole le verbose easier use formalize notion wormhole define extension simply typed lambda calculus complete typing rule operational semantics addition present new form semantic transition call temporal transition specify frp program behaves time allow u better reason causality model designed haskell implementation semantics lazy finally language defined prove wormhole indeed allow side effect performed safely frp framework
determination of the laminate strains using discrete damage mechanics | In this paper discrete damage mechanics (DDM) is used to predict inter-laminar transverse and shear damage initiation and evolution in terms of the fracture toughness of the laminate. The finite element method (FEM) is one of the most widely and most popular numerical methods for analyzing composite structures, therefore ANSYS commercial software is used for analysis of layered plate composite structure reinforced with long unidirectional fibers with Carbon/Epoxy material. Because ANSYS does not have a built-in capability for calculating crack density, we have to use plugin. A methodology for determination of the fracture toughness is based on fitting DDM model and these data are obtained from literature. Also, prediction of modulus vs. applied strain is contrasted with ply discount results and the effect of in situ correction of strength is highlighted. Evaluation of matrix cracking detected in lamina has been solved using return mapping algorithm. | 2019 | Proceedings Paper | Zmindak, Milan; Kaco, Michal; Novak, Pavol; Radziszewski, Leszek; Soukup, Josef | XXIII POLISH-SLOVAK SCIENTIFIC CONFERENCE ON MACHINE MODELLING AND SIMULATIONS (MMS 2018) | Slovakia | 10.1051/matecconf/201925406005 | 0 | paper discrete damage mechanic ddm used predict inter laminar transverse shear damage initiation evolution term fracture toughness laminate finite element method fem one widely popular numerical analyzing composite structure therefore ansys commercial software used layered plate composite structure reinforced long unidirectional fiber carbon epoxy material ansys built capability calculating crack density use plugin methodology determination fracture toughness based fitting ddm model obtained literature also prediction modulus v applied strain contrasted ply discount effect situ correction strength highlighted evaluation matrix cracking detected lamina solved using return mapping algorithm
chemical (tertiary) recycling of fibreglass reinforced polyamide-6 | It is well known that polyamide 6 (PA-6) can be depolymerised to regenerate caprolactam monomer by treatment with phosphoric acid, and can thus be subjected to tertiary recycling (= according ASTM D 5033-90: the process technologies of producing chemicals from scrap or waste plastics). However, broad general application of this process - widely used in industrial practice especially for PA-6 fibre waste - to fibreglass-reinforced or filled PA-6 is precluded by the fact that phosphoric acid reacts with the fillers. This causes a high phosphoric acid consumption; moreover, the method gives an unsatisfactory yield of caprolactam (around 56 %) and also requires costly disposal of phosphorus-containing waste. Therefore, processes have been developed for tertiary recycling of fibreglass-reinforced or filled polyamide 6, which plays an important role as an engineering plastic. Two different processes have been investigated, viz. hydrolytic depolymerisation and catalysed depolymerisation in vacuum. | 2001 | Review | Braun, D; Disselhoff, R; Guckel, C; Illing, G | CHEMIE INGENIEUR TECHNIK | Germany | 10.1002/1522-2640(200103)73:3<183::aid-cite183>3.3.co;2-a | 0 | well known polyamide number pa number depolymerised regenerate caprolactam monomer treatment phosphoric acid thus subjected tertiary recycling according astm number number process technology producing chemical scrap waste plastic however broad general application process widely used industrial practice especially pa number fibre waste fibreglass reinforced filled pa number precluded fact phosphoric acid reacts filler cause high phosphoric acid consumption moreover method give unsatisfactory yield caprolactam around number percent also requires costly disposal phosphorus containing waste therefore process developed tertiary recycling fibreglass reinforced filled polyamide number play important role engineering plastic two different process investigated viz hydrolytic depolymerisation catalysed depolymerisation vacuum
effect of transverse yarns in the pullout of textile cement composites | The toughening observed in textile reinforced cement composites is partially related to the closing pressure of the fabric that bridges a propagating matrix crack. The closing pressure is in turn related to the interfacial debonding of a yarn and its eventual pullout. Interfacial parameters of this bond mechanism can be measured by means of textile pullout tests. A mechanism that is operative in the pullout response of textile materials is attributed to the effect of warp-fill mechanical and/or physical bond which results in transfer of the interfacial forces away from the interfacial transition zone. Aspects of testing and modelling this mechanism are presented and the contribution of this parameter to the overall toughening mechanisms of cement composites is described. The experimental fiber pullout responses are modelled using analytical methods and finite difference solutions and the results of a variety of composites are compared with theoretical predictions. | 2010 | Proceedings Paper | Mobasher, B.; Soranakom, C. | FRACTURE AND DAMAGE OF ADVANCED FIBRE-REINFORCED CEMENT-BASED MATERIALS | USA |  | 0 | toughening observed textile reinforced cement composite partially related closing pressure fabric bridge propagating matrix crack closing pressure turn related interfacial debonding yarn eventual pullout interfacial parameter bond mechanism measured mean textile pullout test mechanism operative pullout response textile material attributed effect warp fill mechanical physical bond transfer interfacial force away interfacial transition zone aspect testing modelling mechanism presented contribution parameter overall toughening mechanism cement composite described experimental fiber pullout response modelled using analytical finite difference solution variety composite compared theoretical prediction
repair and rehabilitation of cracked concrete piers using post-tensioned cfrp rods: 8th avenue viaduct case study | 8th Avenue Viaduct is located in Denver, CO and is 2372 feet long. It has multiple vertical and horizontal curves. Combined with the temperature effects, this has resulted in cracking both vertically and horizontally on all 18 of the concrete hammerhead piers supporting the bridge. Inspections revealed that the cracks have expanded over the years. A 3D Finite Element Model of the bridge using ANSYS Mechanical APDL was built and calibrated using strain gages and thermo sensors installed on the bridge in order to understand its behavior under dead, live and temperature loads. Using the same software, a separate model of one of the piers was also constructed, which included the pier reinforcement, as well as the non-linear properties of concrete, allowing for accurate cracking simulation. The forces obtained from the general bridge model were applied onto the pier model and the resulting cracks were compared and found to match favorably with the cracking that had physically occurred on the pier. A rehabilitation system of post-tensioned CFRP rods was proposed and tested on the model, and was found to be very effective. After analyzing several different methods of applying the CFRP rods to the piers and comparing them in terms of cost, constructability and maintenance, the best and most effective method of application was determined to be grouting the rods into the concrete surface of the piers, using epoxy to transfer the post-tension force. The author recommends this repair be used for all the piers of the Viaduct. | 2017 | Proceedings Paper | Mizyed, Samir; Rens, Kevin L.; Li, Chengyu | CONGRESS ON TECHNICAL ADVANCEMENT 2017: CONSTRUCTION AND FORENSIC ENGINEERING | USA |  | 0 | 8th avenue viaduct located denver co number foot long multiple vertical horizontal curve combined temperature effect resulted cracking vertically horizontally number concrete hammerhead pier supporting bridge inspection revealed crack expanded year 3d finite element model bridge using ansys mechanical apdl built calibrated using strain gage thermo sensor installed bridge order understand behavior dead live temperature load using software separate model one pier also constructed included pier reinforcement well non linear property concrete allowing accurate cracking simulation force obtained general bridge model applied onto pier model resulting crack compared found match favorably cracking physically occurred pier rehabilitation system post tensioned cfrp rod proposed tested model found effective analyzing several different applying cfrp rod pier comparing term cost constructability maintenance best effective method application determined grouting rod concrete surface pier using epoxy transfer post tension force author recommends repair used pier viaduct
vibration analysis and optimization of sandwich composite with curvilinear fibers | The present paper develops a shell element based on the refined zigzag theory (RZT) and applies it to the vibration analysis and optimization problem of the composite sandwich plate composed of CFRP skins and soft-cores. The RZT accepts large differences in layer stiffness, and requires less calculation effort than the layer-wise or three-dimensional theories. Numerical results revealed that the present method predicts vibration characteristics of composite sandwich plates with soft-core accurately. Then, shapes of reinforcing fibers in CFRP composite skins are optimized to maximize fundamental frequencies. As an optimizer, the particle swarm optimization (PSO) approach is employed since curvilinear fiber shapes are defined by continuous design variables. Obtained results showed that the composite sandwich with optimum curvilinear fiber shapes indicates higher fundamental frequencies compared with straight fibers. | 2016 | Proceedings Paper | Honda, S.; Narita, Y. | 13TH INTERNATIONAL CONFERENCE ON MOTION AND VIBRATION CONTROL (MOVIC 2016) AND THE 12TH INTERNATIONAL CONFERENCE ON RECENT ADVANCES IN STRUCTURAL DYNAMICS (RASD 2016) | Japan | 10.1088/1742-6596/744/1/012020 | 0 | present paper develops shell element based refined zigzag theory rzt applies vibration optimization problem composite sandwich plate composed cfrp skin soft core rzt accepts large difference layer stiffness requires le calculation effort layer wise three dimensional theory numerical revealed present method predicts vibration characteristic composite sandwich plate soft core accurately shape reinforcing fiber cfrp composite skin optimized maximize fundamental frequency optimizer particle swarm optimization pso approach employed since curvilinear fiber shape defined continuous design variable obtained showed composite sandwich optimum curvilinear fiber shape indicates higher fundamental frequency compared straight fiber
isolation and characterization of microcrystalline cellulose from oil palm biomass residue | In this work, we successfully isolated microcrystalline cellulose (MCC) from oil palm empty fruit bunch (OPEFB) fiber-total chlorine free (TCF) pulp using acid hydrolysis method. TCF pulp bleaching carried out using an oxygen-ozone-hydrogen peroxide bleaching sequence. Fourier transform infrared (FT-IR) spectroscopy indicates that acid hydrolysis does not affect the chemical structure of the cellulosic fragments. The morphology of the hydrolyzed MCC was investigated using scanning electron microscopy (SEM), showing a compact structure and a rough surface. Furthermore, atomic force microscopy (AFM) image of the surface indicates the presence of spherical features. X-ray diffraction (XRD) shows that the MCC produced is a cellulose-I polymorph, with 87% crystallinity. The MCC obtained from OPEFB-pulp is shown to have a good thermal stability. The potential for a range of applications such as green nano biocomposites reinforced with this form of MCC and pharmaceutical tableting material is discussed. (c) 2013 Elsevier Ltd. All rights reserved. | 2013 | Article | Haafiz, M. K. Mohamad; Eichhorn, S. J.; Hassan, Azman; Jawaid, M. | CARBOHYDRATE POLYMERS | Malaysia | 10.1016/j.carbpol.2013.01.035 | 0 | work successfully isolated microcrystalline cellulose mcc oil palm empty fruit bunch opefb fiber total chlorine free tcf pulp using acid hydrolysis method tcf pulp bleaching carried using oxygen ozone hydrogen peroxide bleaching sequence fourier transform infrared ft ir spectroscopy indicates acid hydrolysis affect chemical structure cellulosic fragment morphology hydrolyzed mcc investigated using scanning electron microscopy sem showing compact structure rough surface furthermore atomic force microscopy afm image surface indicates presence spherical feature x ray diffraction xrd show mcc produced cellulose polymorph number percent crystallinity mcc obtained opefb pulp shown good thermal stability potential range application green nano biocomposites reinforced form mcc pharmaceutical tableting material discussed c number ltd right reserved
aramid reinforced polyimide aerogel composites with high-mechanical strength for thermal insulation material | Polyimide (PI) aerogels have attracted extensive attention in the field of building insulation due to their low-thermal conductivity, excellent thermal stability, and great flame retardancy. However, poor mechanical strength was the main factor which restrict their extensive applications. Herein, we report a simple strategy to prepare thermal insulating aramid/PI aerogel composites with high mechanical strength as well as flame retardancy through mold-forming and freeze-drying methods. A series of lightweight aramid felt reinforced PI aerogel composites were prepared by interfacial adhesion between aramid fiber and PI aerogel, and the most striking sample PI-3 displayed favorable comprehensive performance, including good tensile property (8.88 MPa), bursting performance (299 N), thermal insulation property (0.0341 W/m center dot K), thermal stability and self-extinguishing behavior. This strategy can be applied to many types of organic aerogel materials that used in the aspects of insulation and thermal protection in extreme environments. | 2023 | Article | Liu, Tuo; Liang, Fuwei; Chen, Shun; Zhang, Ping; Qian, Kun; Xu, Yang; Guo, Wenwen | POLYMERS FOR ADVANCED TECHNOLOGIES | Peoples R China | 10.1002/pat.5980 | 1 | polyimide pi aerogels attracted extensive attention field building insulation due low thermal conductivity excellent thermal stability great flame retardancy however poor mechanical strength main factor restrict extensive application herein report simple strategy prepare thermal insulating aramid pi aerogel composite high mechanical strength well flame retardancy mold forming freeze drying series lightweight aramid felt reinforced pi aerogel composite prepared interfacial adhesion aramid fiber pi aerogel striking sample pi number displayed favorable comprehensive performance including good tensile property number number mpa bursting performance number n thermal insulation property number number w center dot k thermal stability self extinguishing behavior strategy applied many type organic aerogel material used aspect insulation thermal protection extreme environment
coupled newmark beta technique and gdq method for energy harvesting and vibration control of the piezoelectric mems/nems subjected to a blast load | The controlled vibration and energy harvesting from a sandwich nanobeam, including two piezoelectric layers and a nanocomposite core, is investigated with the aid of nonlocal strain gradient theory. The nanobeam system is placed on an elastic substrate and under shockwave. The core layer is made of a reinforced composite made of a matrix polymer and carbon nanotubes (CNTs) along with carbon fibers (CF). The formulations along with end conditions are attained via Hamilton's principle and solved by the generalized differential quadrature method (GDQM) coupled with the Newmark beta method. Additionally, the vibration is controlled with two differential and integral gains. The impact of parameters such as elastic foundation, control gains, nonlocal factors, and parameters affecting the core material on forced vibration as well as energy harvesting is explored in detail. The current results are validated utilizing other publications. This work can be a basis for future studies on energy harvesting and controlled vibration on small scales. | 2022 | Article | Moradi, Zohre; Ebrahimi, Farzad; Davoudi, Mohsen | ENGINEERING ANALYSIS WITH BOUNDARY ELEMENTS | Iran | 10.1016/j.enganabound.2022.08.021 | 0 | controlled vibration energy harvesting sandwich nanobeam including two piezoelectric layer nanocomposite core investigated aid nonlocal strain gradient theory nanobeam system placed elastic substrate shockwave core layer made reinforced composite made matrix polymer carbon nanotube cnts along carbon fiber cf formulation along end condition attained via hamilton principle solved generalized differential quadrature method gdqm coupled newmark beta method additionally vibration controlled two differential integral gain impact parameter elastic foundation control gain nonlocal factor parameter affecting core material forced vibration well energy harvesting explored detail current validated utilizing publication work basis future study energy harvesting controlled vibration small scale
porous structure and hydric properties of cob | The aim of this work is to determine porous structure and hydric properties of cob, a local traditional material of the Rennes basin in Brittany (France) that is now used in low-energy buildings for its hygrothermal properties: this material shows low thermal conductivity (0.4 W m(-1) K-1), high thermal capacity (815 J kg(-1) K-1), and is said to bean efficient hydric regulator. This material, made of clay and reinforced with animal or vegetal fibers, is traditionally pressed in situ. Nowadays, manually compacted blocks of cob are prefabricated and are stabilized with a low quantity of cement (3% to 5% of clay mass). In this work, porous structure and hydric properties are investigated experimentally. The pore size distribution is measured by mercury porosimetry. Water vapor sorption isotherm (adsorption and desorption) and water vapor permeability are investigated by measuring weight differences according to time at 23 degrees C. Then, porous structure and hydric properties are coupled in a theoretical study. The pore size distribution is computed from water vapor sorption. The specific surface area is then computed from mercury porosimetry and from water vapor sorption isotherm. From water vapor sorption and permeability measures, the water vapor diffusivity is evaluated. | 2010 | Article | Collet, Florence; Bart, Marjorie; Serres, Laurent; Miriel, Jacques | JOURNAL OF POROUS MEDIA | France | 10.1615/jpormedia.v13.i2.30 | 0 | aim work determine porous structure hydric property cob local traditional material rennes basin brittany france used low energy building hygrothermal property material show low thermal conductivity number number w number k number high thermal capacity number j kg number k number said bean efficient hydric regulator material made clay reinforced animal vegetal fiber traditionally pressed situ nowadays manually compacted block cob prefabricated stabilized low quantity cement number percent number percent clay mass work porous structure hydric property investigated experimentally pore size distribution measured mercury porosimetry water vapor sorption isotherm adsorption desorption water vapor permeability investigated measuring weight difference according time number degree c porous structure hydric property coupled theoretical pore size distribution computed water vapor sorption specific surface area computed mercury porosimetry water vapor sorption isotherm water vapor sorption permeability measure water vapor diffusivity evaluated
a double-decker silsesquioxane of norbornene and performance of crosslinking reactive modified epdm ablation resistance composites | To improve the ablation resistance of ethylene propylene ethylidene norbornene monomer (EPDM) insulation layer, a lightweight novel structure of Double-Decker Silsesquioxane bonded norbornene unit structures (DN-DDSQ) was designed and synthesized for chemically cross-linked with EPDM or cross-linking agent to obtain high performance EPDM ablation resistance composites (DN-DDSQ modified EPDM and DN-DDSQ modified aramid fibers (AF)-reinforced EPDM). The resultant formation of denser cross-linked network and better dispersion of high-temperature resistant cage structure of DDSQ in the EPDM ablation resistance composites can improve its mechanical and ablation performance. Reduction in linear ablation rate of 5 phr DN-DDSQ modified EPDM and AF-reinforced EPDM by 17.15% and 62.40% respectively. Furthermore, the ablation mechanism of DN-DDSQ modified AF-reinforced EPDM was established by the thermochemical transformation and the analysis of the ablated carbon layer. This work will provide new ideas and methods for future reveal the ablation pattern in the ablation process. | 2023 | Article | Ma, Xutao; Ji, Tiezheng; Zhang, Junan; Shen, Shuai; Wang, Shumeng; Wang, Jian; Hou, Xiao; Yang, Shishan; Ma, Xiaoyan | COMPOSITES PART A-APPLIED SCIENCE AND MANUFACTURING | Peoples R China | 10.1016/j.compositesa.2022.107370 | 1 | improve ablation resistance ethylene propylene ethylidene norbornene monomer epdm insulation layer lightweight novel structure double decker silsesquioxane bonded norbornene unit structure dn ddsq designed synthesized chemically cross linked epdm cross linking agent obtain high performance epdm ablation resistance composite dn ddsq modified epdm dn ddsq modified aramid fiber af reinforced epdm resultant formation denser cross linked network better dispersion high temperature resistant cage structure ddsq epdm ablation resistance composite improve mechanical ablation performance reduction linear ablation rate number phr dn ddsq modified epdm af reinforced epdm number number percent number number percent respectively furthermore ablation mechanism dn ddsq modified af reinforced epdm established thermochemical transformation ablated carbon layer work provide new idea future reveal ablation pattern ablation process
strong and optically transparent biocomposites reinforced with cellulose nanofibers isolated from peanut shell | Cellulose nanofibers reinforced PVA biocomposites were prepared from peanut shell by chemical mechanical treatments and impregnation method. The composite films were optically transparent and flexible, showed high mechanical and thermal properties. FE-SEM images showed that the isolated fibrous fragments had highly uniform diameters in the range of 15-50 nm and formed fine network structure, which is a guarantee of the transparency of biocomposites. Compared to that of pure PVA resin, the modulus and tensile strength of prepared nanocomposites increased from 0.6 GPa to 6.0 GPa and from 31 MPa to 125 MPa respectively with the fiber content as high as 80 wt%, while the light transmission of the composite only decreased 7% at a 600 nm wavelength. Furthermore, the composites exhibited excellent thermal properties with CTE as low as 19.1 ppm/K. These favorable properties indicated the high reinforcing efficiency of the cellulose nanofibers isolated from peanut shell in PVA composites. (C) 2015 Elsevier Ltd. All rights reserved. | 2015 | Article | Wang, Baoxia; Li, Dagang | COMPOSITES PART A-APPLIED SCIENCE AND MANUFACTURING | Peoples R China | 10.1016/j.compositesa.2015.08.029 | 1 | cellulose nanofibers reinforced pva biocomposites prepared peanut shell chemical mechanical treatment impregnation method composite film optically transparent flexible showed high mechanical thermal property fe sem image showed isolated fibrous fragment highly uniform diameter range number number nm formed fine network structure guarantee transparency biocomposites compared pure pva resin modulus tensile strength prepared nanocomposites increased number number gpa number number gpa number mpa number mpa respectively fiber content high number wt percent light transmission composite decreased number percent number nm wavelength furthermore composite exhibited excellent thermal property cte low number number ppm k favorable property indicated high reinforcing efficiency cellulose nanofibers isolated peanut shell pva composite c number ltd right reserved
towards a constraint-based design of soft mechanisms | Soft compliant robots and mechanisms have generated great interest due to their adaptability, and inherently safe operation. However, a systematic synthesis methodology for these devices has always remained elusive owing to complexities.in geometry, and nonlinearities in deformation and material properties. This paper builds the groundwork towards a constraint based design (CBD) method for a unique class of soft robotic building blocks known as fluid-filledfiber-reinforced elastomer enclosures (FREEs). First, the constraint behavior of FREEs with varying fiber angles is mapped using an automated mobility analysis framework that is based on matrix-based kinetostatic methods. Specifically, such an analysis seeks to establish the constraint behavior of FREEs as a function of not just the global geometry, but also its local anisotropic material constituents. Then, the paper demonstrates the principle of reconfigurable constraint by combining several FREEs in series in accordance to the rules of constraint-based design. Eventual extension to actuating FREEs will enable a comprehensive synthesis methodology for soft robots. | 2016 | Proceedings Paper | Satheeshbabu, Sreeshankar; Krishnan, Girish | PROCEEDINGS OF THE ASME INTERNATIONAL DESIGN ENGINEERING TECHNICAL CONFERENCES AND COMPUTERS AND INFORMATION IN ENGINEERING CONFERENCE, 2016, VOL 5A | USA |  | 0 | soft compliant robot mechanism generated great interest due adaptability inherently safe operation however systematic synthesis methodology device always remained elusive owing complexity geometry nonlinearities deformation material property paper build groundwork towards constraint based design cbd method unique class soft robotic building block known fluid filledfiber reinforced elastomer enclosure free first constraint behavior free varying fiber angle mapped using automated mobility framework based matrix based kinetostatic specifically seek establish constraint behavior free function global geometry also local anisotropic material constituent paper demonstrates principle reconfigurable constraint combining several free series accordance rule constraint based design eventual extension actuating free enable comprehensive synthesis methodology soft robot
optimising processing conditions of flax fabric reinforced acrodur biocomposites | Acrodur solution and dispersion have been developed as alternative wood adhesives to phenolic and urea formaldehyde resins. They are non-corrosive and do not emit carcinogenic gases. Contrary to most resins used in natural plant fibre composites, Acrodur has superior tolerance to moisture during composite fabrication and thus drying of the preforms may be minimised or eliminated. The aim of this study was to produce optimised flax fabric reinforced Acrodur biocomposites by varying the ratio between Acrodur solution and dispersion, relative humidity, curing time and temperature. The optimised biocomposites provided a combination of specific tensile strength 57.9MPa-cm(3)/g and specific Young's modulus 5.5GPa-cm(3)/g at a low density 0.91g/cm(3). Thermogravimetric analysis and contact angle measurement showed that the biocomposites had higher thermal stability and hydrophobicity than the fabrics. The low loss of tensile properties upon water immersion was explained by tortuous wicking path in the biocomposites. | 2014 | Article | Islam, M. S.; Miao, M. | JOURNAL OF COMPOSITE MATERIALS | Australia | 10.1177/0021998313508995 | 1 | acrodur solution dispersion developed alternative wood adhesive phenolic urea formaldehyde resin non corrosive emit carcinogenic gas contrary resin used natural plant fibre composite acrodur superior tolerance moisture composite fabrication thus drying preforms may minimised eliminated aim produce optimised flax fabric reinforced acrodur biocomposites varying ratio acrodur solution dispersion relative humidity curing time temperature optimised biocomposites provided combination specific tensile strength number 9mpa cm number g specific young modulus number 5gpa cm number g low density number 91g cm number thermogravimetric contact angle measurement showed biocomposites higher thermal stability hydrophobicity fabric low loss tensile property upon water immersion explained tortuous wicking path biocomposites
strength characteristics of electrospun coconut fibre reinforced polylactic acid: experimental and representative volume element (rve) prediction | Environmental conservation and waste control have informed and encouraged the use of biodegradable polymeric materials over synthetic non-biodegradable materials. It has been recognized that nano-sized biodegradable materials possess relatively good properties as compared to conventional micron-sized materials. However, the strength characteristics of these materials are inferior to fossil-based non-biodegradable materials. In this study, biodegradable polylactide (PLA), reinforced with treated coconut husk particulates (CCP) for improved mechanical properties, was fabricated using an electrospinning process and representative volume element (RVE) technique, and some of the obtained mechanical properties were compared. It was observed that the electrospun CCP-PLA nanofibre composites show improved mechanical properties, and some of these mechanical properties using both techniques compared favourably well. The electrospun fibres demonstrate superior properties, mostly at 4 wt.% reinforcement. Thus, achieving good mechanical properties utilising agro waste as reinforcement in PLA to manufacture nanocomposite materials by electrospinning method is feasible and provides insight into the development of biodegradable nanocomposite materials. | 2022 | Article | Ogunbiyi, Olugbenga; Gbenebor, Oluwashina; Salifu, Smith; Olaleye, Samuel; Jamiru, Tamba; Sadiku, Rotimi; Adeosun, Samson | MATERIALS | South Africa | 10.3390/ma15196676 | 1 | environmental conservation waste control informed encouraged use biodegradable polymeric material synthetic non biodegradable material recognized nano sized biodegradable material posse relatively good property compared conventional micron sized material however strength characteristic material inferior fossil based non biodegradable material biodegradable polylactide pla reinforced treated coconut husk particulate ccp improved mechanical property fabricated using electrospinning process representative volume element rve technique obtained mechanical property compared observed electrospun ccp pla nanofibre composite show improved mechanical property mechanical property using technique compared favourably well electrospun fibre demonstrate superior property mostly number wt percent reinforcement thus achieving good mechanical property utilising agro waste reinforcement pla manufacture nanocomposite material electrospinning method feasible provides insight development biodegradable nanocomposite material
second order hierarchical sandwich structure made of self-reinforced polymers by means of a continuous folding process | One typical way to obtain higher stiffness and strength to weight ratios within structural applications is to use sandwich structures containing lightweight cellular cores. In this study a novel second order hierarchical sandwich structure and its manufacturing principle are described. The whole hierarchical structure is made of a fully recyclable material - different forms of poly-ethylene terephthalate (PET): PET matrix, reinforced with PET fibres (Self reinforced - SrPET) and PET foam resulting in a recyclable structure. The manufacturing path is developed such that it can be implemented within a continuous production line. Out-of-plane compression test are carried out in order to determine the stiffness and strength properties of the proposed structure. An analytical model is developed for evaluating the out-of-plane stiffness and strength properties and used for investigating the influence of the geometric parameters on the structural performance of the proposed hierarchical sandwich structure. (C) 2016 Elsevier Ltd. All rights reserved. | 2016 | Article | Velea, M. N.; Schneider, C.; Lache, S. | MATERIALS & DESIGN | Romania | 10.1016/j.matdes.2016.04.049 | 0 | one typical way obtain higher stiffness strength weight ratio within structural application use sandwich structure containing lightweight cellular core novel second order hierarchical sandwich structure manufacturing principle described whole hierarchical structure made fully recyclable material different form poly ethylene terephthalate pet pet matrix reinforced pet fibre self reinforced srpet pet foam resulting recyclable structure manufacturing path developed implemented within continuous production line plane compression test carried order determine stiffness strength property proposed structure analytical model developed evaluating plane stiffness strength property used investigating influence geometric parameter structural performance proposed hierarchical sandwich structure c number ltd right reserved
energy attenuation capability of woven natural silk (wns)/epoxy composites plates subjected to drop-weight impacts | The impact energy attenuation and damage characteristics of woven natural silk (WNS)/epoxy laminated composite panels were evaluated. The Samples prepared in configurations of sandwich WNS/epoxy/honeycomb, WNS/epoxy/coremat WNS/epoxy/foam and reinforced WNS/Epoxy laminate panels were subjected to low velocity impact loading at energy levels of 32J, 48J and 64J respectively. Impact parameters like load-deflection, load-time and absorbed energy-time behaviour were measured for evaluating the impact performance in terms of load bearing capabilities, energy absorption and failure modes. Evaluation of the results showed WNS/epoxy/coremat as possessing better load bearing capability qualities. In general energy absorption decreases as impact energy increases in all the composite samples; WNS/epoxy/foam was seen as better energy absorber. Damage areas increases as impact energy increases while time to response decreases with increase in impact energy in all the configurations. SEM micrographs show mode of failure as matrix crack, delamination and fibre breakage. | 2010 | Proceedings Paper | Ude, Albert Uchenna; Sopian, Kamauzzaman; Azhari, Che Husna | TMS 2010 139TH ANNUAL MEETING & EXHIBITION - SUPPLEMENTAL PROCEEDINGS, VOL 2: MATERIALS CHARACTERIZATION, COMPUTATION AND MODELING AND ENERGY | Malaysia |  | 0 | impact energy attenuation damage characteristic woven natural silk wns epoxy laminated composite panel evaluated sample prepared configuration sandwich wns epoxy honeycomb wns epoxy coremat wns epoxy foam reinforced wns epoxy laminate panel subjected low velocity impact loading energy level 32j 48j 64j respectively impact parameter like load deflection load time absorbed energy time behaviour measured evaluating impact performance term load bearing capability energy absorption failure mode evaluation showed wns epoxy coremat possessing better load bearing capability quality general energy absorption decrease impact energy increase composite sample wns epoxy foam seen better energy absorber damage area increase impact energy increase time response decrease increase impact energy configuration sem micrographs show mode failure matrix crack delamination fibre breakage
characteristics of cnc reinforced cassava starch biocomposites activated with holy basil extract | The effect of holy basil (Ocimum sanctum L.) extract (HBE) additions on the properties of nanocrystalline cellulose (CNC) reinforced cassava starch biocomposites were investigated. The CNC used in this study was isolated from banana pseudostem fiber. The biocomposites were produced with cassava starch (5%) and glycerol (30% v/w of starch), reinforced with CNC (6% w/w of starch) and added with HBE (2, 4, 6, 8, and 10% v/v). The biocomposites were prepared by casting method and then were characterized through density test, tensile test, water absorption analysis, water vapor transmission rate analysis and antioxidant activity by DPPH assay. The results showed that with HBE addition, the tensile strength of bioomposites decreased from 4.126 MPa (without HBE addition) to 1.887 MPa (10% HBE). The addition of HBE enhanced the antioxidant activity of the biocomposites to 19.92% with 10% HBE addition and increasing the amount of HIBE slightly affected the color of biocomposites. | 2020 | Proceedings Paper | Nasution, H.; Wijaya, F.; Mitro, E. | 3RD INTERNATIONAL POSTGRADUATE CONFERENCE ON MATERIALS, MINERALS & POLYMER (MAMIP) 2019 | Indonesia | 10.1063/5.0015669 | 0 | effect holy basil ocimum sanctum l extract hbe addition property nanocrystalline cellulose cnc reinforced cassava starch biocomposites investigated cnc used isolated banana pseudostem fiber biocomposites produced cassava starch number percent glycerol number percent v w starch reinforced cnc number percent w w starch added hbe number number number number number percent v v biocomposites prepared casting method characterized density test tensile test water absorption water vapor transmission rate antioxidant activity dpph assay showed hbe addition tensile strength bioomposites decreased number number mpa without hbe addition number number mpa number percent hbe addition hbe enhanced antioxidant activity biocomposites number number percent number percent hbe addition increasing amount hibe slightly affected color biocomposites
numerical investigation of the stress field near a crack normal to ceramic-metal interface | Ceramic metal interfaces are often present in composite materials. The presence of cracks has a major impact on the reliability of advanced materials, such as fiber or particle reinforced ceramic composites, ceramic interfaces and laminated ceramics. The understanding of the failure mechanisms is very important, as is as the estimation of fracture parameters at the tip of the crack approaching an interface and crack propagation path. A cracked sandwich plate loaded with axial uniform normal stress was numerically investigated using plane strain Finite Element Analysis. The numerical results for the singularity orders were compared with the analytical solution. The influences of the material combination and crack length on the radial and circumferential stresses and displacement distributions were investigated. The Stress Intensity Factors were determined based on numerical results using a displacement extrapolation method. The results for the non-dimensional stress intensity factors show that at lower crack lengths the influence of material mismatch is lower, but this influence increases with increasing crack length. | 2011 | Article | Marsavina, Liviu; Sadowski, Tomasz; Faur, Nicolae | JOURNAL OF MECHANICAL SCIENCE AND TECHNOLOGY | Romania | 10.1007/s12206-010-1209-3 | 0 | ceramic metal interface often present composite material presence crack major impact reliability advanced material fiber particle reinforced ceramic composite ceramic interface laminated ceramic understanding failure mechanism important estimation fracture parameter tip crack approaching interface crack propagation path cracked sandwich plate loaded axial uniform normal stress numerically investigated using plane strain finite element numerical singularity order compared analytical solution influence material combination crack length radial circumferential stress displacement distribution investigated stress intensity factor determined based numerical using displacement extrapolation method non dimensional stress intensity factor show lower crack length influence material mismatch lower influence increase increasing crack length
from a shape memory alloys model implementation to a composite behavior | To obtain an unified treatment of the phase transformation materials pseudoelasticity, a model based on the two independent normal dissipative processes assumption has been developed, one for forward transformation and the other one for reverse transformation. Within the context of building a numerical tool for the optimal design of adaptive structures embedding shape memory alloys (sma), the use of these materials as command components needs the implementation of a specific homogenization method into a structural computation to take into account anelastic constituents. The transformation field analysis is used to predict the pseudoelastic behavior of shape memory alloys reinforced composite materials. The sma composite behavior evaluated by this approach was compared to the response using a two-level micromechanical theory developed by Lu. His prediction considers an inactive elastomeric matrix and volume concentration effects of sma fibers periodically aligned are examined. Both results point to the advantage of using fibrous composites for actuators or sensors under a tensile loading. (c) 2006 Elsevier B.V. All rights reserved. | 2007 | Article | Herzog, H.; Jacquet, E. | COMPUTATIONAL MATERIALS SCIENCE | France | 10.1016/j.commatsci.2006.07.017 | 0 | obtain unified treatment phase transformation material pseudoelasticity model based two independent normal dissipative process assumption developed one forward transformation one reverse transformation within context building numerical tool optimal design adaptive structure embedding shape memory alloy sma use material command component need implementation specific homogenization method structural computation take account anelastic constituent transformation field used predict pseudoelastic behavior shape memory alloy reinforced composite material sma composite behavior evaluated approach compared response using two level micromechanical theory developed lu prediction considers inactive elastomeric matrix volume concentration effect sma fiber periodically aligned examined point advantage using fibrous composite actuator sensor tensile loading c number b v right reserved
mechanical homogenization of transversely isotropic cnt/gnp reinforced biocomposite for wind turbine blades: numerical and analytical study | One of the biggest problems facing the use of carbon nanotubes in reinforced composites is agglomeration within the matrix phase. This phenomenon-caused by Van der Waals forces-leads to dispersion problems and weakens the properties of the composites. This research presents a multi-stage homogenization approach used to investigate the influence of the aspect ratio, volume fraction, and agglomeration of the nanofillers on the effective mechanical properties of a polymer biocomposite containing randomly dispersed carbon nanotubes and graphene nanoplatelets. The first stage consisted in evaluating the properties of the reinforced polymers by the CNT/GNP. The second step consisted in combining the reinforced polymers with different natural and synthetic unidirectionally oriented fibers. It was found that agglomeration has a huge influence on the mechanical properties of the composite. The novelty of this work consisted of the consideration of the parameters influencing the elastic properties using different micromechanics approaches and numerical techniques. | 2023 | Article | El Bahi, Amine; Rouway, Marwane; Tarfaoui, Mostapha; El Moumen, Ahmed; Chakhchaoui, Nabil; Cherkaoui, Omar; Omari, Lhaj El Hachemi | JOURNAL OF COMPOSITES SCIENCE | France | 10.3390/jcs7010029 | 1 | one biggest problem facing use carbon nanotube reinforced composite agglomeration within matrix phase phenomenon caused van der waals force lead dispersion problem weakens property composite research present multi stage homogenization approach used investigate influence aspect ratio volume fraction agglomeration nanofillers effective mechanical property polymer biocomposite containing randomly dispersed carbon nanotube graphene nanoplatelets first stage consisted evaluating property reinforced polymer cnt gnp second step consisted combining reinforced polymer different natural synthetic unidirectionally oriented fiber found agglomeration huge influence mechanical property composite novelty work consisted consideration parameter influencing elastic property using different micromechanics approach numerical technique
hardening of hydrothermal hot pressed calcium silicate compacts with rice husk as fiber reinforcement | Hydrothermal hot-pressing (HHP) technique was used to solidify calcium silicate hydrate powders at a relatively low temperature as 200 degrees C and low pressure (20 MPa) with short reaction time (30 min). Diatomaceous earth, alpha-quartz, fly ash and silicic acid were used as the Si sources. Waste rice husk was used for fiber re inforcement to strength the hydrothermal hot pressed calcium silicate compacts. The tensile strength of the solidified bodies with and without rice husk was tested. The solidified bodies with reinforced by 5% rice husk exhibit high tensile strength (similar to 9 MPa), which is almost three times lager than their non-additives compacts. There is no effect of additives for the density of solidified bodies, which remains almost constant at similar to 2gcm(-3) similar to their non-additive compacts. The developed low temperature solidification method is expected to be useful in the development of an environmentally friendly processing route for making artificial wood. | 2000 | Article | Udawatte, CP; Yanagisawa, K; Kamakura, T; Matsumoto, Y; Yamasaki, N | MATERIALS RESEARCH INNOVATIONS | Japan | 10.1007/s100190000048 | 0 | hydrothermal hot pressing hhp technique used solidify calcium silicate hydrate powder relatively low temperature number degree c low pressure number mpa short reaction time number min diatomaceous earth alpha quartz fly ash silicic acid used si source waste rice husk used fiber inforcement strength hydrothermal hot pressed calcium silicate compact tensile strength solidified body without rice husk tested solidified body reinforced number percent rice husk exhibit high tensile strength similar number mpa almost three time lager non additive compact effect additive density solidified body remains almost constant similar 2gcm number similar non additive compact developed low temperature solidification method expected useful development environmentally friendly processing route making artificial wood
experimental study on the mechanical properties of the reinforced transparent building membrane material stfe | STFE is a new type of reinforced polymer building membrane material that combines excellent mechanical properties and transparency by using high-strength fibre mesh, which eliminates the limitations of poor transparency in coated fabric membranes and low strength in polymer membranes. In this study, in order to investigate its strength indicators and mechanical properties, material mechanical tests such as uniaxial, biaxial, and picture frame tests were conducted, obtaining the basic mechanical parameters of the material, including warp and weft direction tensile strength, tear strength, welding seam strength, elastic modulus and Poisson's ratio, shear modulus, and creep elongation rate, among others. Additionally, linear and nonlinear stress-strain mechanical models for uniaxial and biaxial loading were proposed for this material, as well as time-dependent creep and stress relaxation models. These mechanical models were validated and found suitable for numerical simulations of the material. The research results lay the preliminary foundation for the application of this material in large-span tensile transparent membrane structures. | 2023 | Article | Yuan, Ye; Zhang, Qilin; Luo, Xiaoqun; Gu, Ruijie | CONSTRUCTION AND BUILDING MATERIALS | Peoples R China | 10.1016/j.conbuildmat.2023.133849 | 0 | stfe new type reinforced polymer building membrane material combine excellent mechanical property transparency using high strength fibre mesh eliminates limitation poor transparency coated fabric membrane low strength polymer membrane order investigate strength indicator mechanical property material mechanical test uniaxial biaxial picture frame test conducted obtaining basic mechanical parameter material including warp weft direction tensile strength tear strength welding seam strength elastic modulus poisson ratio shear modulus creep elongation rate among others additionally linear nonlinear stress strain mechanical model uniaxial biaxial loading proposed material well time dependent creep stress relaxation model mechanical model validated found suitable numerical simulation material research lay preliminary foundation application material large span tensile transparent membrane structure
statistical approach to carbon based materials reinforced cementitious composites: mechanical, thermal, electrical and sulfuric acid resistance properties | In recent years, carbon based materials are quite attractive for the building materials industry in terms of high thermal stability, superior mechanical and electrical properties. This study focuses on the thermal, electrical, mechanical and durability properties of carbon based materials reinforced cementitious composites with the help of statistical experimental design methods. Graphene oxide reinforced cementitious composite having lower 28 days thermal conductivity of 14.37% has been obtained with a 28-day compressive strength gain of 73.13%. It has been possible to achieve 222% higher electrical resistance with 5% graphene oxide and 63.33% lower electrical resistance with 1.5% reduced graphene oxide by mass. After the usage of 2.5% by weight graphene oxide, agglomerated and stacked graphene oxide increases sulfuric acid resistance while causing compressive strength loss. It was also concluded that carbon fiber has been identified as the most successful carbon based material in terms of durability property among the materials in this study. | 2019 | Article | Korucu, Haluk; Simsek, Baris; Uygunoglu, Tayfun; Guvenc, Ali Bilge; Yartasi, Ahmet | COMPOSITES PART B-ENGINEERING | Turkey | 10.1016/j.compositesb.2019.05.017 | 0 | recent year carbon based material quite attractive building material industry term high thermal stability superior mechanical electrical property focus thermal electrical mechanical durability property carbon based material reinforced cementitious composite help statistical experimental design graphene oxide reinforced cementitious composite lower number day thermal conductivity number number percent obtained number day compressive strength gain number number percent possible achieve number percent higher electrical resistance number percent graphene oxide number number percent lower electrical resistance number number percent reduced graphene oxide mass usage number number percent weight graphene oxide agglomerated stacked graphene oxide increase sulfuric acid resistance causing compressive strength loss also concluded carbon fiber identified successful carbon based material term durability property among material
properties of chemically modified (selected silanes) lignocellulosic filler and its application in natural rubber biocomposites | This article concerns the functional properties of elastomeric composites reinforced with modified lignocellulosic material obtained from cereal straw. The aim of the research was to acquire new knowledge on the effectiveness of cereal straw modification methods in multifunctional properties, while reducing the flammability of newly designed elastomeric materials made of natural rubber. The article deals with investigating and explaining dependencies that affect the performance and processing properties of polymer biocomposites containing modified cereal straw. Three different silanes were used to modify the lignocellulosic filler: n-Propyltriethoxysilane, Vinyltriethoxysilane, and 3,3 '-Tetrathiobis(propyl-triethoxysilane). The influence of the conducted modifications on the morphology and structure of straw particles was investigated using a scanning electron microscope, contact angle measurements, and thermogravimetric analysis technique. The increase in hydrophobicity and thermal stability of natural fibers was confirmed. In turn, the impact of silanization on the properties of filled composites was determined on the basis of rheometric characteristics and cross-linking density, static mechanical properties, tear resistance, thermal stability, and flammability tests. Noteworthy was the improvement of the mechanical strength of biocomposites and their resistance to burning. Correlations affecting the structure, morphology, dispersion, and properties of produced composites can facilitate the indication of a further research path in the field of development of new elastomeric biomaterials. | 2020 | Article | Miedzianowska, Justyna; Maslowski, Marcin; Rybinski, Przemyslaw; Strzelec, Krzysztof | MATERIALS | Poland | 10.3390/ma13184163 | 1 | article concern functional property elastomeric composite reinforced modified lignocellulosic material obtained cereal straw aim research acquire new knowledge effectiveness cereal straw modification multifunctional property reducing flammability newly designed elastomeric material made natural rubber article deal investigating explaining dependency affect performance processing property polymer biocomposites containing modified cereal straw three different silanes used modify lignocellulosic filler n propyltriethoxysilane vinyltriethoxysilane number number tetrathiobis propyl triethoxysilane influence conducted modification morphology structure straw particle investigated using scanning electron microscope contact angle measurement thermogravimetric technique increase hydrophobicity thermal stability natural fiber confirmed turn impact silanization property filled composite determined basis rheometric characteristic cross linking density static mechanical property tear resistance thermal stability flammability test noteworthy improvement mechanical strength biocomposites resistance burning correlation affecting structure morphology dispersion property produced composite facilitate indication research path field development new elastomeric biomaterials
effect of equi-biaxially fabric prestressing on the tensile performance of woven e-glass/polyester reinforced composites | The tensile properties of prestressed fabric-reinforced composites have been investigated. A method of applying an equi-biaxially fabric prestressing prior to and during the curing process of a plain-weave fabric composite was performed. A novel fibre prestressing equipment was built to apply and measure the tension load in the principal yarn directions of a fabric. The equi-biaxial fabric prestressing level, ranged from zero to 100MPa, was used. Tensile tests were performed for the batches with different fabric prestressing levels to estimate the optimum level that gives the maximum tensile performance. The samples were also tested at different orientation angles, precisely from warp to bias direction. Prestressing the fabric enhanced the tensile performance such as elastic modulus and critical stress to first fracture of the composite by 10-20%. Most tensile properties, for instance tensile modulus and critical stress, reached their ultimate values at 50MPa of prestressing level; however, the tensile-limited toughness was maximum at a level of fabric prestressing of approximate to 75MPa. | 2016 | Article | Mostafa, Nawras H.; Ismarrubie, Z.; Sapuan, S. M.; Sultan, M. T. H. | JOURNAL OF REINFORCED PLASTICS AND COMPOSITES | Iraq | 10.1177/0731684416638553 | 0 | tensile property prestressed fabric reinforced composite investigated method applying equi biaxially fabric prestressing prior curing process plain weave fabric composite performed novel fibre prestressing equipment built apply measure tension load principal yarn direction fabric equi biaxial fabric prestressing level ranged zero 100mpa used tensile test performed batch different fabric prestressing level estimate optimum level give maximum tensile performance sample also tested different orientation angle precisely warp bias direction prestressing fabric enhanced tensile performance elastic modulus critical stress first fracture composite number number percent tensile property instance tensile modulus critical stress reached ultimate value 50mpa prestressing level however tensile limited toughness maximum level fabric prestressing approximate 75mpa
experimental investigation of the effect of e-waste fillers on the mechanical properties of kenaf woven fiber composites | Electronic waste is one of the environmental issues that is worsening rapidly around the globe and is of particular concern to developing nations. A significant quantity of e-waste is dumped in landfills without regard for the recycling process, which has a potentially adverse impact on the global ecosystem. In this work, waste printed circuit boards (WPCB) and cassette discs (CD) are grinded into powder form and used as fillers with lignocellulosic kenaf woven fabric blended with epoxy resin. Fabrication is carried out by hand lay-up techniques assisted by vacuum bagging. Laminates are made with different proportions of 5%, 10%, 15%, and 20% of e-waste filler by weight percentage of kenaf fabric. Mechanical, water absorption, and surface roughness tests were carried out. The result shows that a 5% addition of waste printed circuit board filler and a 10% addition of waste cassette disc (WCD) filler gave better results. In comparison, waste printed circuit board filler laminates show higher strength than waste cassette disc filler laminates. Experimental results indicate that e-waste filler can be reinforced with lignocellulosic biomass fiber composites and better used for domestic and industrial applications instead of being dumped into landfills, which causes environmental and health hazards. | 2024 | Article; Early Access | Raj, J. Immanuel Durai; Durairaj, R. B.; Ananth, S. Vijay; Barmavatu, Praveen | ENVIRONMENTAL QUALITY MANAGEMENT | India | 10.1002/tqem.22165 | 0 | electronic waste one environmental issue worsening rapidly around globe particular concern developing nation significant quantity e waste dumped landfill without regard recycling process potentially adverse impact global ecosystem work waste printed circuit board wpcb cassette disc cd grinded powder form used filler lignocellulosic kenaf woven fabric blended epoxy resin fabrication carried hand lay technique assisted vacuum bagging laminate made different proportion number percent number percent number percent number percent e waste filler weight percentage kenaf fabric mechanical water absorption surface roughness test carried result show number percent addition waste printed circuit board filler number percent addition waste cassette disc wcd filler gave better comparison waste printed circuit board filler laminate show higher strength waste cassette disc filler laminate experimental indicate e waste filler reinforced lignocellulosic biomass fiber composite better used domestic industrial application instead dumped landfill cause environmental health hazard
melt electrowriting reinforced composite membrane for controlled drug release | An in-house built hybrid manufacturing device, combining the pros of melt electrowriting (MEW) and melt electrospinning (MES), is firstly proposed to produce a reinforced nonwoven fabric applied in drug delivery systems. MEW is used to print regular PCL lattice, followed by the deposition of a PCL nonwoven fabric loaded with drugs, forming a MEW/MES composite scaffold. Tensile test results suggest that after combining with MEW lattice, the strength of the composite scaffold can have a two-fold improvement and the elongation to break can increase up to 900%. Solvent vapor annealing is applied to adjust drug release rate through controlling the crystallinity of PCL. Although the increased crystallinity restrained drug release, a shish-kebab-shaped fiber structure formed by the annealing facilitates drug release. This MEW-based hybrid printing method can greatly enhance the freedom of making complex scaffold and extend to other nanotechnologies to fabricate reinforced scaffold as well. | 2022 | Article | Xu, Ting; Gu, Jincheng; Meng, Jie; Du, Lei; Kumar, Alesh; Xu, Huaizhong | JOURNAL OF THE MECHANICAL BEHAVIOR OF BIOMEDICAL MATERIALS | Japan | 10.1016/j.jmbbm.2022.105277 | 0 | house built hybrid manufacturing device combining pro melt electrowriting mew melt electrospinning me firstly proposed produce reinforced nonwoven fabric applied drug delivery system mew used print regular pcl lattice followed deposition pcl nonwoven fabric loaded drug forming mew me composite scaffold tensile test suggest combining mew lattice strength composite scaffold two fold improvement elongation break increase number percent solvent vapor annealing applied adjust drug release rate controlling crystallinity pcl although increased crystallinity restrained drug release shish kebab shaped fiber structure formed annealing facilitates drug release mew based hybrid printing method greatly enhance freedom making complex scaffold extend nanotechnology fabricate reinforced scaffold well
effect of electron beam irradiation on the crystallization of silk fibroin fiber-reinforced poly(ε-caprolactone) biocomposites | In the medical industry, ionizing radiation has attracted increasing interest in recent years for the sterilization of biomedical materials due to its high effectiveness at relatively low cost and simple operation. In the study reported here, silk fibroin (SF) fiber was used to prepare novel reinforced poly(e-caprolactone) (PCL) biocomposites, and the effect of electron beam irradiation on both non-isothermal and isothermal crystallization kinetics of the SF/PCL biocomposites was investigated. The models of Ozawa treatment, Avrami analysis and regime theory of crystal growth are applicable for describing the non-isothermal and isothermal crystallization kinetics of the irradiated PCL and SF/PCL composites. Compared with non-irradiated PCL and SF/PCL composites, the irradiated specimens exhibit the same crystallization regime (regime II) and similar lateral surface free energy (sigma), except for smaller fold surface free energy (sigma(e)) and work of chain folding (q). The crosslinked PCL network formed in the irradiation process can act as a nucleation agent and accelerate the primary crystallization of PCL. However, the restriction effect of the crosslinked PCL network on the molecular chain mobility will reduce the overall crystallization rate of PCL, and this restriction effect appears stronger in the non-isothermal crystallization process than in the isothermal crystallization process. (C) 2009 Society of Chemical Industry | 2010 | Article | Qiao, Xiuying; Li, Wei; Sun, Kang; Chen, Xiaodong | POLYMER INTERNATIONAL | Peoples R China | 10.1002/pi.2721 | 1 | medical industry ionizing radiation attracted increasing interest recent year sterilization biomedical material due high effectiveness relatively low cost simple operation reported silk fibroin sf fiber used prepare novel reinforced poly e caprolactone pcl biocomposites effect electron beam irradiation non isothermal isothermal crystallization kinetics sf pcl biocomposites investigated model ozawa treatment avrami regime theory crystal growth applicable describing non isothermal isothermal crystallization kinetics irradiated pcl sf pcl composite compared non irradiated pcl sf pcl composite irradiated specimen exhibit crystallization regime regime ii similar lateral surface free energy sigma except smaller fold surface free energy sigma e work chain folding q crosslinked pcl network formed irradiation process act nucleation agent accelerate primary crystallization pcl however restriction effect crosslinked pcl network molecular chain mobility reduce overall crystallization rate pcl restriction effect appears stronger non isothermal crystallization process isothermal crystallization process c number society chemical industry
the acoustic performance of expanded perlite composites reinforced with rapeseed waste and natural polymers | Lignocelluloses residues from the post-harvest crop are receiving great scientific attention nowadays. Generally, the composite materials based on lignocelluloses waste present low density and weight, and better insulation properties compared with those petroleum-based. This study presents the results of experimental investigations regarding soundproofing capabilities for a composite material based on expanded perlite (EP) and natural polymers matrix (starch) reinforced with rapeseed stalks waste. The preparation of light-weight samples of composites was performed at room temperature through a mechanical mixing process of EP with starch polymers and rapeseed residues until optimum moisture content composition was obtained. Rapeseed stalks long fibers were avoided through the preliminary dry grinding procedure, and the composite was air-dried at room temperature for 48 h. Four samples of composites with different ratio of EP and rapeseed waste were considered. The evaluation of sample sound insulation characteristics was performed using the transfer-matrix method based on a four-microphone acoustic impedance tube. The paper concludes that the proposed composite provides comparative sound insulation capabilities to actual materials, with few particular aspects presented within the paper. Thus, these new materials are promising as a viable alternative to the actual large-scale utilization solutions in soundproofing applications. | 2022 | Article | Nastac, Silviu; Nechita, Petronela; Debeleac, Carmen; Simionescu, Cristian; Seciureanu, Mihai | SUSTAINABILITY | Romania | 10.3390/su14010103 | 1 | lignocelluloses residue post harvest crop receiving great scientific attention nowadays generally composite material based lignocelluloses waste present low density weight better insulation property compared petroleum based present experimental investigation regarding soundproofing capability composite material based expanded perlite ep natural polymer matrix starch reinforced rapeseed stalk waste preparation light weight sample composite performed room temperature mechanical mixing process ep starch polymer rapeseed residue optimum moisture content composition obtained rapeseed stalk long fiber avoided preliminary dry grinding procedure composite air dried room temperature number h four sample composite different ratio ep rapeseed waste considered evaluation sample sound insulation characteristic performed using transfer matrix method based four microphone acoustic impedance tube paper concludes proposed composite provides comparative sound insulation capability actual material particular aspect presented within paper thus new material promising viable alternative actual large scale utilization solution soundproofing application
accuracy of 2d fe models for prediction of crack initiation in nested textile composites with inhomogeneous intra-yarn fiber volume fractions | The finite element simulation of nesting phenomena in textile composites is challenging, because of the difficulties that come with creating a 3D finite element model of a stack of nested plies. This paper proposes a 2D modeling approach for prediction of crack initiation locations in nested textile composites. The model is built up based on high resolution microscopic images of the polished edge of a tensile specimen and routines have been developed to take the inhomogeneous intra-yarn fiber volume fractions into account. The locations of critical stresses are compared with high-resolution microscopic images during tensile loading of the nested textile composite, and correlated with the locations of crack initiation. The methodology is validated against tensile experiments on a steel fabric reinforced epoxy laminate. The steel fabric has a high tendency for layer nesting and a high inhomogeneity in intra-yarn volume fractions, and it shows very good contrast in micro-tomography and microscopic images. (C) 2015 Elsevier Ltd. All rights reserved. | 2016 | Article | Faes, J. C.; Rezaei, A.; Van Paepegem, W.; Degrieck, J. | COMPOSITE STRUCTURES | Belgium | 10.1016/j.compstruct.2015.12.024 | 0 | finite element simulation nesting phenomenon textile composite challenging difficulty come creating 3d finite element model stack nested ply paper proposes 2d modeling approach prediction crack initiation location nested textile composite model built based high resolution microscopic image polished edge tensile specimen routine developed take inhomogeneous intra yarn fiber volume fraction account location critical stress compared high resolution microscopic image tensile loading nested textile composite correlated location crack initiation methodology validated tensile experiment steel fabric reinforced epoxy laminate steel fabric high tendency layer nesting high inhomogeneity intra yarn volume fraction show good contrast micro tomography microscopic image c number ltd right reserved
a mini-review of three-dimensional network topological structure nanocomposites: preparation and mechanical properties | Three-dimensional (3D) network topological structure composite (3D-NTSC) is a new type of composite in which both the matrix phase and the reinforced phase have 3D continuous network structure and interweave with each other. Different from fiber reinforcement and particle reinforcement, the reinforcing phase in the composite material runs through the whole matrix phase in a continuous form without destroying the topological continuity of the matrix phase, so that each matrix phase in the composite material can not only maintain its own excellent performance, but also can cooperate with each other and complement each other, so that the composite material can play a greater performance advantage. In recent years, 3D-NTSC has attracted the attention of researchers and has been widely used in practical production. At present, there are no comprehensive articles summarizing the research progress of this kind of materials. In this review, we discussed the recent progress of the preparation methods, including natural flow method, vacuum infiltration process, pressure filling method, in situ filling method, and co-building method. Furthermore, research progress on mechanical properties and some regular results, shortcomings, challenges, and prospects of 3D-NTSC were also put forward, which would be helpful to people working in the related fields. | 2021 | Review | Liu, Yusong; Huang, Jichuan; Zhou, Fan; Ni, Lijuan; Shen, Yingdong; Liu, Weihua; Meng, Fanbin | NANOTECHNOLOGY REVIEWS | Peoples R China | 10.1515/ntrev-2021-0094 | 0 | three dimensional 3d network topological structure composite 3d ntsc new type composite matrix phase reinforced phase 3d continuous network structure interweave different fiber reinforcement particle reinforcement reinforcing phase composite material run whole matrix phase continuous form without destroying topological continuity matrix phase matrix phase composite material maintain excellent performance also cooperate complement composite material play greater performance advantage recent year 3d ntsc attracted attention researcher widely used practical production present comprehensive article summarizing research progress kind material review discussed recent progress preparation including natural flow method vacuum infiltration process pressure filling method situ filling method co building method furthermore research progress mechanical property regular shortcoming challenge prospect 3d ntsc also put forward would helpful people working related field
effect of environment on mechanical behavior of thermosetting composites reinforced with bio-filler (orange peel particulate) materials | The behavior of natural fiber depends upon different environmental conditions due to its hydrophilic nature. Therefore, this article has focused on the significant consequence of moisture absorption on the mechanical properties of bio-waste (orange peel) reinforced epoxy composites with different weight percentages (10%, 20%, and 30%) in different environmental conditions such as saline water treatment, steam treatment, and subzero temperature. After attaining saturation, the experiments were carried out by immersing the specimens in previously described environmental conditions-the percentage of moisture content in the fabricated composite increases with an increase in the filler loadings. The mechanical properties of environmentally affected composites were studied as per ASTM standards, and the same values were compared with the properties of the composite in normal environmental conditions. The cracked surface of the tested samples and morphology of orange peel particulates were analyzed by scanning electron microscope. X-ray diffraction and energy-dispersive spectroscopy (EDX) analysis also studied the characterization of orange peel particulates. | 2022 | Article | Naik, Prajapati; Pradhan, Smitirupa; Sahoo, Prasanta; Acharya, Samir Kumar | BIOINTERFACE RESEARCH IN APPLIED CHEMISTRY | India | 10.33263/briac134.312 | 1 | behavior natural fiber depends upon different environmental condition due hydrophilic nature therefore article focused significant consequence moisture absorption mechanical property bio waste orange peel reinforced epoxy composite different weight percentage number percent number percent number percent different environmental condition saline water treatment steam treatment subzero temperature attaining saturation experiment carried immersing specimen previously described environmental condition percentage moisture content fabricated composite increase increase filler loading mechanical property environmentally affected composite studied per astm standard value compared property composite normal environmental condition cracked surface tested sample morphology orange peel particulate analyzed scanning electron microscope x ray diffraction energy dispersive spectroscopy edx also studied characterization orange peel particulate
pore-scale study on convective drying of porous media | In this work, a numerical model for isothermal liquid-vapor phase change (evaporation) of the two-component air- water system is proposed based on the pseudopotential lattice Boltzmann method. Through the Chapman-Enskog multiscale analysis, we show that the model can correctly recover the macroscopic governing equations of the multicomponent multiphase system with a built-in binary diffusion mechanism. The model is verified based on the two-component Stefan problem where the measured binary diffusivity is consistent with theoretical analysis. The model is then applied to convective drying of a dual-porosity porous medium at the pore scale. The simulation captures a classical transition in the drying process of porous media, from the constant rate period (CRP, first phase) showing significant capillary pumping from large to small pores, to the falling rate period (FRP, second phase) with the liquid front receding in small pores. It is found that, in the CRP, the evaporation rate increases with the inflow Reynolds number (Re), while in the FRP, the evaporation curves almost collapse at different Res. The underlying mechanism is elucidated by introducing an effective Peclet number (Pe). It is shown that convection is dominant in the CRP and diffusion in the FRP, as evidenced by Pe > 1 and Pe < 1, respectively. We also find a log-law dependence of the average evaporation rate on the inflow Re in the CRP regime. The present work provides new insights into the drying physics of porous media and its direct modeling at the pore scale. | 2022 | Article | Fei, Linlin; Qin, Feifei; Zhao, Jianlin; Derome, Dominique; Carmeliet, Jan | LANGMUIR | Switzerland | 10.1021/acs.langmuir.2c00267 | 0 | work numerical model isothermal liquid vapor phase change evaporation two component air water system proposed based pseudopotential lattice boltzmann method chapman enskog multiscale show model correctly recover macroscopic governing equation multicomponent multiphase system built binary diffusion mechanism model verified based two component stefan problem measured binary diffusivity consistent theoretical model applied convective drying dual porosity porous medium pore scale simulation capture classical transition drying process porous medium constant rate period crp first phase showing significant capillary pumping large small pore falling rate period frp second phase liquid front receding small pore found crp evaporation rate increase inflow reynolds number frp evaporation curve almost collapse different re underlying mechanism elucidated introducing effective peclet number pe shown convection dominant crp diffusion frp evidenced pe number pe number respectively also find log law dependence average evaporation rate inflow crp regime present work provides new insight drying physic porous medium direct modeling pore scale
local and global response of sandwich beams made of gfrp facings and pet foam core in three point bending test | In the paper behaviour of laminated sandwich beams (FRP face sheet - PET foam core - FRP face sheet) subjected to three point bending is studied. The paper aim is to find practical descriptions enabling effective and accurate estimation of the elastic response, damage and failure of the beams, basing on experiments and static calculations. Therefore a number of tests are described, that were done on laminated coupons and foam specimens in order to choose appropriate material models and find their constants. Experimental results of three-point bending tests of sandwich beams with three types of PET cores are analysed to evaluate the chosen material laws. The beam responses are predicted in numerical static simulations. The equations of problem are solved by means of finite element method (FEM). In the end the experimental and FEM results are compared. They are similar in terms of both their quantity and quality. | 2020 | Article | Pyrzowski, Lukasz; Sobczyk, Bartosz | COMPOSITE STRUCTURES | Poland | 10.1016/j.compstruct.2020.112122 | 0 | paper behaviour laminated sandwich beam frp face sheet pet foam core frp face sheet subjected three point bending studied paper aim find practical description enabling effective accurate estimation elastic response damage failure beam basing experiment static calculation therefore number test described done laminated coupon foam specimen order choose appropriate material model find constant experimental three point bending test sandwich beam three type pet core analysed evaluate chosen material law beam response predicted numerical static simulation equation problem solved mean finite element method fem end experimental fem compared similar term quantity quality
parafoveal previews and lexical frequency in natural reading: evidence from eye movements and fixation-related potentials | Participants' eye movements and electroencephalogram (EEG) signal were recorded as they read sentences displayed according to the gaze-contingent boundary paradigm. Two target words in each sentence were manipulated for lexical frequency (high vs. low frequency) and parafoveal preview of each target word (identical vs. string of random letters vs. string of Xs). Eye movement data revealed visual parafoveal-on-foveal (PoF) effects, as well as foveal visual and orthographic preview effects and word frequency effects. Fixation-related potentials (FRPs) showed visual and orthographic PoF effects as well as foveal visual and orthographic preview effects. Our results replicated the early preview positivity effect (Dimigen, Kliegl, & Sommer, 2012) in the X-string preview condition, and revealed different neural correlates associated with a preview comprised of a string of random letters relative to a string of Xs. The former effects seem likely to reflect difficulty associated with the integration of parafoveal and foveal information, as well as feature overlap, while the latter reflect inhibition, and potentially disruption, to processing underlying reading. Interestingly, and consistent with Kretzschmar, Schlesewsky, and Staub (2015), no frequency effect was reflected in the FRP measures. The findings provide insight into the neural correlates of parafoveal processing and written word recognition in reading and demonstrate the value of utilizing ecologically valid paradigms to study well established phenomena that occur as text is read naturally. | 2019 | Article | Degno, Federica; Loberg, Otto; Zang, Chuanli; Zhang, Manman; Donnelly, Nick; Liversedge, Simon P. | JOURNAL OF EXPERIMENTAL PSYCHOLOGY-GENERAL | England | 10.1037/xge0000494 | 0 | participant eye movement electroencephalogram eeg signal recorded read sentence displayed according gaze contingent boundary paradigm two target word sentence manipulated lexical frequency high v low frequency parafoveal preview target word identical v string random letter v string x eye movement revealed visual parafoveal foveal pof effect well foveal visual orthographic preview effect word frequency effect fixation related potential frps showed visual orthographic pof effect well foveal visual orthographic preview effect replicated early preview positivity effect dimigen kliegl sommer number x string preview condition revealed different neural correlate associated preview comprised string random letter relative string x former effect seem likely reflect difficulty associated integration parafoveal foveal information well feature overlap latter reflect inhibition potentially disruption processing underlying reading interestingly consistent kretzschmar schlesewsky staub number frequency effect reflected frp measure finding provide insight neural correlate parafoveal processing written word recognition reading demonstrate value utilizing ecologically valid paradigm well established phenomenon occur text read naturally
carbon fiber extraction from waste cfrp by microwave irradiation | The present paper proposes an effective method to extract carbon fibers from waste CFRPs with low energy consumption and low processing time. Carbon fibers were extracted from waste CFRPs by irradiating microwaves under different atmospheres. The effect of the atmosphere and field intensity of irradiated microwaves on the efficiency of extraction of carbon fibers was investigated. The mechanism of extraction through microwave irradiation was also studied. Finally, the tensile strength of extracted carbon fibers was investigated and compared with that of carbon fibers extracted using conventional methods. Test results showed that the carbon-fiber extraction through microwave irradiation can be considered to occur in three stages. First, the carbon fibers in CFRP were heated through the antenna effect by microwave irradiation. Then, the gasification of resin was promoted by the heated carbon fibers. Finally, the gasified resin was decomposed by spark glow plasma between carbon fibers. (C) 2015 Elsevier Ltd. All rights reserved. | 2015 | Article | Obunai, K.; Fukuta, T.; Ozaki, K. | COMPOSITES PART A-APPLIED SCIENCE AND MANUFACTURING | Japan | 10.1016/j.compositesa.2015.08.012 | 0 | present paper proposes effective method extract carbon fiber waste cfrps low energy consumption low processing time carbon fiber extracted waste cfrps irradiating microwave different atmosphere effect atmosphere field intensity irradiated microwave efficiency extraction carbon fiber investigated mechanism extraction microwave irradiation also studied finally tensile strength extracted carbon fiber investigated compared carbon fiber extracted using conventional test showed carbon fiber extraction microwave irradiation considered occur three stage first carbon fiber cfrp heated antenna effect microwave irradiation gasification resin promoted heated carbon fiber finally gasified resin decomposed spark glow plasma carbon fiber c number ltd right reserved
synthesis and characterization of brush-type polyβ-alanine-grafted polymethyl methacrylate using grafting through method | Synthesis of poly(methyl methacrylate-g-beta-alanine) [poly(MMA-g-BA)] brush-type graft copolymer was carried out by free-radical polymerization (FRP) of poly beta-alanine macromonomer with vinyl end-group and methyl methacrylate, that is, grafting through method. For this purpose, poly beta-alanine macromonomer with vinyl end-group was synthesized by base-catalyzed hydrogen transfer polymerization (HTP) of acrylamide monomer. The spectroscopic characterization of the products was determined by H-1-NMR and FTIR. The molecular weights of the synthesized poly beta-alanine macromonomer and the graft copolymers were defined through MALDI-TOF-MS analysis and Static Light Scattering measurement, respectively. TGA and DSC techniques were performed to reveal the thermal properties of the products. The morphological properties of the products were examined by SEM analysis. The spectroscopic and thermal analyses of poly(MMA-g-BA) brush-type graft copolymer revealed that the copolymer was easily built through a combination of HTP and FRP techniques. | 2022 | Article | Colakoglu, Gizem Nur; Catiker, Efkan; Ozturk, Temel; Meyvaci, Ergul | CHEMICAL PAPERS | Turkey | 10.1007/s11696-021-01908-0 | 1 | synthesis poly methyl methacrylate g beta alanine poly mma g ba brush type graft copolymer carried free radical polymerization frp poly beta alanine macromonomer vinyl end group methyl methacrylate grafting method purpose poly beta alanine macromonomer vinyl end group synthesized base catalyzed hydrogen transfer polymerization htp acrylamide monomer spectroscopic characterization product determined h number nmr ftir molecular weight synthesized poly beta alanine macromonomer graft copolymer defined maldi tof m static light scattering measurement respectively tga dsc technique performed reveal thermal property product morphological property product examined sem spectroscopic thermal analysis poly mma g ba brush type graft copolymer revealed copolymer easily built combination htp frp technique
the impact response of environmental-friendly sandwich structures | The low-velocity impact response of sandwich structures based on fully-recyclable skin and core materials has been investigated. Particular attention has been focused on structures based on self-reinforced polypropylene skins combined with a polypropylene honeycomb core. Two types of skin designs were considered, the first being based on a single 'as-supplied' monolithic self-reinforced polypropylene laminate and the second being manufactured from thin self-reinforced polypropylene sheets bonded together using a hot-melt polypropylene film. For comparative purposes, a limited number of tests have also been carried out on a more conventional GFRP/aluminium honeycomb sandwich structure. Drop-weight impact test have shown that all-polypropylene honeycomb sandwich structures absorb significant energy through plastic deformation in the composite skins as well as plastic buckling in the honeycomb core. It has also been shown that the design of the self-reinforced polypropylene skin has a significant effect on the energy-absorbing characteristics of the sandwich structure, with the performance of systems based on multiple layer skins greatly exceeding that observed following tests on a monolithic design. Tests on plain laminates also yielded similar conclusions, with multilayer systems offering much higher perforation resistances than their plain counterparts. Finally, it has been demonstrated that when the impact data are normalised by their respective areal densities, the all-polypropylene composites significantly out-perform GFRP/aluminium honeycomb sandwich structures. | 2014 | Article | Hassan, M. Z.; Umer, R.; Balawi, S.; Cantwell, W. J. | JOURNAL OF COMPOSITE MATERIALS | Malaysia | 10.1177/0021998313506727 | 0 | low velocity impact response sandwich structure based fully recyclable skin core material investigated particular attention focused structure based self reinforced polypropylene skin combined polypropylene honeycomb core two type skin design considered first based single supplied monolithic self reinforced polypropylene laminate second manufactured thin self reinforced polypropylene sheet bonded together using hot melt polypropylene film comparative purpose limited number test also carried conventional gfrp aluminium honeycomb sandwich structure drop weight impact test shown polypropylene honeycomb sandwich structure absorb significant energy plastic deformation composite skin well plastic buckling honeycomb core also shown design self reinforced polypropylene skin significant effect energy absorbing characteristic sandwich structure performance system based multiple layer skin greatly exceeding observed following test monolithic design test plain laminate also yielded similar conclusion multilayer system offering much higher perforation resistance plain counterpart finally demonstrated impact normalised respective areal density polypropylene composite significantly perform gfrp aluminium honeycomb sandwich structure
utilisation of steel fibres to reinforce waste glass concrete: alkali-silica reaction, engineering properties, and 3d mesoscale modelling | Waste glass concrete (WGC) suffers from the limitations of alkali-silica reaction (ASR) and poor mechanical properties. The incorporation of steel fibres (SFs) is promising to reinforce WGC. However, the influences of the length, volume fraction, and hybrid mixing of SFs on the performance of SF-reinforced waste glass concrete (SFRWGC) are still unclear. Moreover, the similarities and differences in ASR between WGA and natural reactive aggregate (NRA) have not yet been reported. In this study, the ASR mechanism and characteristics of waste glass aggregate (WGA) were investigated. The influences of the volume fraction, length, and hybrid mixing of SFs on the mechanical properties of SFRWGC were also investigated. Three-dimensional mesoscale models were developed to help understand these effects. As compared to NRA, the different ASR characteristics of WGA were attributed to the pre-existing cracks, high-calcium pozzolanic C-S-H at the periphery, higher Ca/Si ratio, and lower Na/Si ratios of ASR gel. The volume fraction of SFs was the principal factor that improved the mechanical properties of SFRWGC, followed by the length of SFs. The increase in mechanical properties was reduced for the hybrid incorporation of SFs because the short SFs could not bridge the large cracks, unlike the long SFs. This study provides guidance regarding the engineering applications of SFRWGC. | 2022 | Article | Deng, Ziming | CASE STUDIES IN CONSTRUCTION MATERIALS | England | 10.1016/j.cscm.2022.e01686 | 0 | waste glass concrete wgc suffers limitation alkali silica reaction asr poor mechanical property incorporation steel fibre sfs promising reinforce wgc however influence length volume fraction hybrid mixing sfs performance sf reinforced waste glass concrete sfrwgc still unclear moreover similarity difference asr wga natural reactive aggregate nra yet reported asr mechanism characteristic waste glass aggregate wga investigated influence volume fraction length hybrid mixing sfs mechanical property sfrwgc also investigated three dimensional mesoscale model developed help understand effect compared nra different asr characteristic wga attributed pre existing crack high calcium pozzolanic c h periphery higher ca si ratio lower na si ratio asr gel volume fraction sfs principal factor improved mechanical property sfrwgc followed length sfs increase mechanical property reduced hybrid incorporation sfs short sfs could bridge large crack unlike long sfs provides guidance regarding engineering application sfrwgc
extraction of thermally stable cellulose nanocrystals in short processing time from waste newspaper by conventional acid hydrolysis | Motivated by many exclusive and useful features of cellulose nanocrystals (CNC) and the underutilized resource of waste newspaper, this study aimed to extract CNC from waste newspapers by means of alkali and bleaching treatments followed by acid hydrolysis. The morphological structure of the obtained CNC was analysed by optical microscopy, scanning electron microscopy (SEM), and transmission electron microscopy (TEM) methods. The remarkable removal of surface contamination and the reduction in fiber diameter during alkali and bleaching treatment were observed and the nano-dimension of the extracted CNC was revealed with the average diameter of 12.3 2.8 nm. Characterization of the extracted CNC showed a high whiteness index of 80%, and high transparency of about 80% of the light at 600 nm calculated for a 0.02 mm thick nanocellulose film. Fourier transform infrared spectroscopy (FTIR) indicated that lignin, hemicellulose and other coloring agents were successfully removed. A comparably high crystallinity index of 80.15% was calculated from x-ray diffraction data. Thermogravimetric analysis showed that the product had a typical maximum thermal degradation at 300 degrees C. The analysis results indicated the successful extraction of good CNC from waste newspaper with the shortest processing time ever reported for acid hydrolysis with conventional alkali and bleaching pretreatment. The findings also strongly support for further research of nanocomposites reinforced by CNC produced from waste newspaper. | 2020 | Article | Van-Pham, Dan-Thuy; Pham, Thi Yen Nhu; Tran, Minh Chien; Nguyen, Chanh-Nghiem; Tran-Cong-Miyata, Qui | MATERIALS RESEARCH EXPRESS | Vietnam | 10.1088/2053-1591/ab9668 | 0 | motivated many exclusive useful feature cellulose nanocrystals cnc underutilized resource waste newspaper aimed extract cnc waste newspaper mean alkali bleaching treatment followed acid hydrolysis morphological structure obtained cnc analysed optical microscopy scanning electron microscopy sem transmission electron microscopy tem remarkable removal surface contamination reduction fiber diameter alkali bleaching treatment observed nano dimension extracted cnc revealed average diameter number number number number nm characterization extracted cnc showed high whiteness index number percent high transparency number percent light number nm calculated number number mm thick nanocellulose film fourier transform infrared spectroscopy ftir indicated lignin hemicellulose coloring agent successfully removed comparably high crystallinity index number number percent calculated x ray diffraction thermogravimetric showed product typical maximum thermal degradation number degree c indicated successful extraction good cnc waste newspaper shortest processing time ever reported acid hydrolysis conventional alkali bleaching pretreatment finding also strongly support research nanocomposites reinforced cnc produced waste newspaper
evaluation of bending rigidity of cfrp skin-foamed core sandwich beams | Bending tests of a commercially available sandwich plate with CFRP-fabric skin and acrylic foam core were conducted primarily by means of a three-point bending. The effects of the span and the radius of the tip of the loading device oil the bending modulus and strength were examined systematically. Test data on bending rigidity did not coincide with those calculated from a modified beam theory where the effect of the shearing rigidity increased, the span was the same for both experiment and theory. Based on these results, this paper proposes a desirable data reduction scheme by which the correlation between theory and experiment could be made clear. The applicability of a so-called compression bending test was also demonstrated. This paper is the summary of the original work [Itohiya, G. (1999). Mechanical Property Test Method for CFRP/Hard Foam Core Sandwich Plates, MS Thesis, Science University of Tokyo, in Japanese]. | 2004 | Article | Fukuda, H; Itohiya, G; Kataoka, A; Tashiro, S | JOURNAL OF SANDWICH STRUCTURES & MATERIALS | Japan | 10.1177/1099636204030054 | 0 | bending test commercially available sandwich plate cfrp fabric skin acrylic foam core conducted primarily mean three point bending effect span radius tip loading device oil bending modulus strength examined systematically test bending rigidity coincide calculated modified beam theory effect shearing rigidity increased span experiment theory based paper proposes desirable reduction scheme correlation theory experiment could made clear applicability called compression bending test also demonstrated paper summary original work itohiya g number mechanical property test method cfrp hard foam core sandwich plate m thesis science university tokyo japanese
an experimental study on non-compression x-bracing systems using carbon fiber composite cable for seismic strengthening of rc buildings | Cross-bracing (X-bracing) is one of the most popular methods of seismic retrofitting, and has been shown to significantly increase the structural stiffness and strength of buildings. Conventional steel X-bracing methods typically exhibit brittle failure at the connection between the brace and the building, or buckling failure of the braces. This study investigated the structural properties of a new type of non-compression X-bracing system using carbon fiber composite cable (CFCC). This non-compression X-bracing system uses CFCC bracing and bolt connections between structural members and the terminal fixer of the CFCC, instead of conventional steel bracing. The aim is to overcome the brittle and buckling failures that can occur at the connection and bracings with conventional steel X-bracing methods. We carried out cyclic loading tests, and the maximum load carrying capacity and deformation were investigated, as well as hysteresis in the lateral load-drift relations. The test results revealed that the CFCC X-bracing system installed in reinforced concrete frames enhanced the strength markedly, and buckling failure of the bracing was not observed. | 2015 | Article | Lee, Kang Seok | POLYMERS | South Korea | 10.3390/polym7091480 | 0 | cross bracing x bracing one popular seismic retrofitting shown significantly increase structural stiffness strength building conventional steel x bracing typically exhibit brittle failure connection brace building buckling failure brace investigated structural property new type non compression x bracing system using carbon fiber composite cable cfcc non compression x bracing system us cfcc bracing bolt connection structural member terminal fixer cfcc instead conventional steel bracing aim overcome brittle buckling failure occur connection bracing conventional steel x bracing carried cyclic loading test maximum load carrying capacity deformation investigated well hysteresis lateral load drift relation test revealed cfcc x bracing system installed reinforced concrete frame enhanced strength markedly buckling failure bracing observed
do the climate-related financial policies promote ecological sustainability? insights from european countries | Ecological sustainability (ES) has been empirically examined in this study by looking at climate-related financial policies (CRFPs). By applying a variety of economic models to a sample of 17 European countries from 2010 to 2019, the estimation results demonstrate that CRFP size positively impacts ES. A variety of econometric techniques are employed along with more explanatory variables in order to obtain robust results. Toward a better understanding of the relationship between CRFP and ES, we investigate the short-term and long-term impacts of CRFP on ES and evaluate the impact of CRFP on 11 issue categories of the environmental performance index (EPI). According to the results, the CRFP-ES nexus will probably exist in the long term. Notably, we found different effects of CFRP on eleven issue categories of EPI. Specifically, CRFP positively impacts five issue categories, including sanitation & drinking water, waste management, ecosystem services, climate change mitigation, and acid rain. | 2023 | Article; Early Access | Ha, Le Thanh | ENVIRONMENT DEVELOPMENT AND SUSTAINABILITY | Vietnam | 10.1007/s10668-023-03957-9 | 0 | ecological sustainability e empirically examined looking climate related financial policy crfps applying variety economic model sample number european country number number estimation demonstrate crfp size positively impact e variety econometric technique employed along explanatory variable order obtain robust toward better understanding relationship crfp e investigate short term long term impact crfp e evaluate impact crfp number issue category environmental performance index epi according crfp e nexus probably exist long term notably found different effect cfrp eleven issue category epi specifically crfp positively impact five issue category including sanitation drinking water waste management ecosystem service climate change mitigation acid rain
modelling and analysis of erosion wear behaviour of hybrid composites using taguchi experimental design | This article describes the development of multi-phase hybrid composites consisting of polyester reinforced with E-glass fibre and ceramic particulates. It further investigates the erosion wear response of these composites and presents a comparison on the influence of two different particulate fillers cement by-pass dust (CBPD) and alumina (Al2O3) on the wear characteristics of glass-polyester composites. For this Purpose, the erosion test schedule in an air jet-type test rig is made following design of experiment approach using Taguchi's orthogonal arrays. Taguchi approach enables one to determine optimal parameter settings that lead to minimization of erosion rate. The results indicate that erodent size, filler content, impingement angle, and impact velocity influence the wear rate significantly. This Study reveals that addition of hard particulate fillers like CBPD and Al2O3 improves the erosion resistance of glass-polyester composites significantly. An industrial waste like CBPD exhibits reasonably good filler characteristics. Finally, a Popular evolutionary approach known as genetic algorithm is used to generalize the method of finding Out optimal factor settings for minimum, wear rate. | 2010 | Article | Mahapatra, S. S. | PROCEEDINGS OF THE INSTITUTION OF MECHANICAL ENGINEERS PART J-JOURNAL OF ENGINEERING TRIBOLOGY | India | 10.1243/13506501jet641 | 0 | article describes development multi phase hybrid composite consisting polyester reinforced e glass fibre ceramic particulate investigates erosion wear response composite present comparison influence two different particulate filler cement pas dust cbpd alumina al2o3 wear characteristic glass polyester composite purpose erosion test schedule air jet type test rig made following design experiment approach using taguchi orthogonal array taguchi approach enables one determine optimal parameter setting lead minimization erosion rate indicate erodent size filler content impingement angle impact velocity influence wear rate significantly reveals addition hard particulate filler like cbpd al2o3 improves erosion resistance glass polyester composite significantly industrial waste like cbpd exhibit reasonably good filler characteristic finally popular evolutionary approach known genetic algorithm used generalize method finding optimal factor setting minimum wear rate
lessons from the collapse of typical rc frames in xuankou school during the great wenchuan earthquake | The seismic damage of typical reinforced concrete (RC) frames in Xuankou School during the Great Wenchuan Earthquake in China is introduced. A simulation method for the seismic damage sustained was developed to enable analysis of the damage mechanisms. The simulation makes use of different nonlinear finite element (FE) models, including macro-scale fibre-beam-element models and a micro-macro-scale hybrid model. The results of the nonlinear FE simulations show that the design of RC frames do not properly allow for the influence of slabs and footing rotations, which results in incorrect predictions of the internal forces and hence, the seismic damage. The collapse resistances of different buildings are compared using incremental dynamic analysis (IDA). The IDA results show that the collapse resistance of the classroom buildings is much lower than that of the office buildings because the larger axial load ratio in classroom buildings limits their lateral deformation capacity. An optimum design is proposed which would improve the collapse resistances of classroom buildings at very low cost. | 2012 | Article | Lu, Xin-Zheng; Ye, Lie-Ping; Ma, Yu-Hu; Tang, Dai-Yuan | ADVANCES IN STRUCTURAL ENGINEERING | Peoples R China | 10.1260/1369-4332.15.1.139 | 0 | seismic damage typical reinforced concrete rc frame xuankou school great wenchuan earthquake china introduced simulation method seismic damage sustained developed enable damage mechanism simulation make use different nonlinear finite element fe model including macro scale fibre beam element model micro macro scale hybrid model nonlinear fe simulation show design rc frame properly allow influence slab footing rotation incorrect prediction internal force hence seismic damage collapse resistance different building compared using incremental dynamic ida ida show collapse resistance classroom building much lower office building larger axial load ratio classroom building limit lateral deformation capacity optimum design proposed would improve collapse resistance classroom building low cost
vibrational characteristics of multi-phase nanocomposite reinforced circular/annular system | The vibrational characteristics of Multi-Phase Nanocomposite (MPC) reinforced annular/circular plate under initially stresses are presented using the state -space formulation based on three-dimensional elasticity theory (3D-elasticity theory) and Differential Quadrature Method (DQM). The MPC reinforced annular/circular plate is under initial lateral stress and composed of multilayers with Carbon Nanotubes (CNTs) uniformly dispersed in each layer, but its properties change layer-by-layer along the thickness direction. The State -Space based Differential Quadrature Method (SS-DQM) is presented to examine the frequency behavior of the current structure. Halpin-Tsai equations and fiber micromechanics are used in the hierarchy to predict the bulk material properties of the multi-scale composite. A singular point is investigated for modeling the circular plate. The CNTs are supposed to be randomly oriented and uniformly distributed through the matrix of epoxy resin. Afterward, a parametric study is done to present the effects of various types of sandwich circular/annular plates on frequency characteristics of the MPC reinforced annular/circular plate using 3D-elasticity theory. | 2020 | Article | Zhou, Changlin; Zhao, Yi; Zhang, Ji; Fang, Yuan; Habibi, Mostafa | ADVANCES IN NANO RESEARCH | Vietnam | 10.12989/anr.2020.9.4.295 | 0 | vibrational characteristic multi phase nanocomposite mpc reinforced annular circular plate initially stress presented using state space formulation based three dimensional elasticity theory 3d elasticity theory differential quadrature method dqm mpc reinforced annular circular plate initial lateral stress composed multilayers carbon nanotube cnts uniformly dispersed layer property change layer layer along thickness direction state space based differential quadrature method s dqm presented examine frequency behavior current structure halpin tsai equation fiber micromechanics used hierarchy predict bulk material property multi scale composite singular point investigated modeling circular plate cnts supposed randomly oriented uniformly distributed matrix epoxy resin afterward parametric done present effect various type sandwich circular annular plate frequency characteristic mpc reinforced annular circular plate using 3d elasticity theory
mechanical and tribological performances enhanced by self-assembled structures | Taking inspiration from natural materials, composite materials can be reinforced by creating matrix architectures that can better accommodate and control internal stresses. Despite the recent success in the synthesis of artificial assemblies for local reinforcement through the introduction of oriented fibers and plates into host multilayered composites, there is a lack of fundamental understanding of the factors that determine mechanical properties. Moreover, designing building blocks and interfaces that facilitate higher resistance and energy dissipation is highly challenging. When the intrinsic material is fixed, the mechanical and tribological properties can be further adjusted. In this study, europium oxide nanosheets are arranged in interlocked-junction superstructures that resist sliding at junction points, thereby enhancing the mechanical properties of the nanosheet assemblies compared to those of the conventional face-to-face superstructures formed by parallel nanosheets. Furthermore, the crystalline origin of building blocks is revealed by demonstrating that faulty crystal nanosheets adopting an amorphous structure are different from single-crystal nanosheets, with the former exhibiting superior mechanical reinforcement and improved abrasive resistance. | 2020 | Article | Xue, Zhenjie; Li, Xiao; Chen, Xiangyu; Huang, Chuanhui; Ye, Haochen; Li, Ailin; Wang, Tie | ADVANCED MATERIALS | Peoples R China | 10.1002/adma.202002004 | 0 | taking inspiration natural material composite material reinforced creating matrix architecture better accommodate control internal stress despite recent success synthesis artificial assembly local reinforcement introduction oriented fiber plate host multilayered composite lack fundamental understanding factor determine mechanical property moreover designing building block interface facilitate higher resistance energy dissipation highly challenging intrinsic material fixed mechanical tribological property adjusted europium oxide nanosheets arranged interlocked junction superstructure resist sliding junction point thereby enhancing mechanical property nanosheet assembly compared conventional face face superstructure formed parallel nanosheets furthermore crystalline origin building block revealed demonstrating faulty crystal nanosheets adopting amorphous structure different single crystal nanosheets former exhibiting superior mechanical reinforcement improved abrasive resistance
energy absorption of all-pet 2nd order hierarchical sandwich structures under quasi-static loading conditions | The impact performance of lightweight structures represents an important design criterion in modern applications. Within this framework, the self-reinforced PET (poly-ethylene terephthalate) materials prove to exhibit large deformations till failure, which enables them to be proper candidates for impact energy absorption. Apart from the advantages offered by the lightweight characteristics, they are made of recyclable materials, an additional reason for their consideration in engineering applications. In this paper, the behavior of a hierarchical sandwich structure made out of self-reinforced PET (matrix & fibre) combined with PET foam is numerically investigated with respect to the specific energy absorption (SEA) capacity in out-of-plane quasi-static loading conditions. The numerical model of the structure is developed and its behavior is firstly validated through experimental tests. The specific energy absorption is further on determined for several geometric configurations of the hierarchical sandwich structure and compared with the behavior of other cellular structures found in the technical literature. A competitive behavior is observed with respect to impact energy absorption. | 2019 | Article | Velea, Marian N.; Lache, Simona | THIN-WALLED STRUCTURES | Romania | 10.1016/j.tws.2019.01.039 | 0 | impact performance lightweight structure represents important design criterion modern application within framework self reinforced pet poly ethylene terephthalate material prove exhibit large deformation till failure enables proper candidate impact energy absorption apart advantage offered lightweight characteristic made recyclable material additional reason consideration engineering application paper behavior hierarchical sandwich structure made self reinforced pet matrix fibre combined pet foam numerically investigated respect specific energy absorption sea capacity plane quasi static loading condition numerical model structure developed behavior firstly validated experimental test specific energy absorption determined several geometric configuration hierarchical sandwich structure compared behavior cellular structure found technical literature competitive behavior observed respect impact energy absorption
active constrained layer damping of geometrically nonlinear vibrations of smart laminated composite sandwich plates using 1-3 piezoelectric composites | This paper deals with the analysis of active constrained layer damping (ACLD) of geometrically nonlinear vibrations of sandwich plate with orthotropic laminated composite faces separated by a flexible core. The constraining layer of the ACLD treatment is composed of the vertically/obliquely reinforced 1-3 piezoelectric composites. The Golla-Hughes-McTavish method has been implemented to model the constrained viscoelastic layer of the ACLD treatment in time domain. The first-order shear deformation theory and the Von Karman type nonlinear strain displacement relations are used for analyzing this coupled electro-elastic problem. A three dimensional finite element model of smart laminated composite sandwich plate integrated with ACLD patches has been developed to investigate the performance of these patches for controlling the geometrically nonlinear vibrations of the plates. The numerical results indicate that the ACLD patches significantly improve the damping characteristics of the sandwich plates with laminated cross-ply and angle-ply facings for suppressing their geometrically nonlinear vibrations. Particular emphasis has been placed on investigating the effect of the variation of piezoelectric fiber orientation angle on the performance of the ACLD treatment. | 2012 | Article | Kumar, R. Suresh; Ray, M. C. | INTERNATIONAL JOURNAL OF MECHANICS AND MATERIALS IN DESIGN | India | 10.1007/s10999-012-9201-y | 0 | paper deal active constrained layer damping acld geometrically nonlinear vibration sandwich plate orthotropic laminated composite face separated flexible core constraining layer acld treatment composed vertically obliquely reinforced number number piezoelectric composite golla hughes mctavish method implemented model constrained viscoelastic layer acld treatment time domain first order shear deformation theory von karman type nonlinear strain displacement relation used analyzing coupled electro elastic problem three dimensional finite element model smart laminated composite sandwich plate integrated acld patch developed investigate performance patch controlling geometrically nonlinear vibration plate numerical indicate acld patch significantly improve damping characteristic sandwich plate laminated cross ply angle ply facing suppressing geometrically nonlinear vibration particular emphasis placed investigating effect variation piezoelectric fiber orientation angle performance acld treatment
smc composites waste management as reinforcing fillers in polypropylene by combination of mechanical and chemical recycling processes | A new process of management of waste of composite materials from Sheet Moulding Compounds (SMC), as reinforcing fillers for thermoplastic materials, including both mechanical and chemical processes is proposed in this paper. Communited SMC being composed of coated glass fibres intimately mixed with calcium carbonate powder, their reinforcing power is low. First, the fibrous part was increased by partial dissolution of calcium carbonate present in the crushed products SMC. Second, a process of partial solvolysis was developed aiming at strong increasing the interfacial mechanical properties by functionalising of SMC load incorporated into polypropylene/grafted maleic anhydride polypropylene (PP/PPgma). At this effect, we investigated a treatment with a hot triamine (diethylenetriamine, DETA) in order to create a functionalisation, after scission of the bond ester of unsaturated polyester, as bridging amino-succinimide.The effect of this recycling way by partial solvolysis was checked from the mechanical properties of the resulting reinforced PP/PPgma material: Although a lower of Young modulus, better yield stress and especially resilience were observed. (c) 2006 Springer Science+ Business Media, Inc. | 2006 | Article | Perrin, Didier; Guillermain, Celine; Bergeret, Anne; Lopez-Cuesta, Jose-Marie; Tersac, Gilles | JOURNAL OF MATERIALS SCIENCE | France | 10.1007/s10853-005-5563-y | 0 | new process management waste composite material sheet moulding compound smc reinforcing filler thermoplastic material including mechanical chemical process proposed paper communited smc composed coated glass fibre intimately mixed calcium carbonate powder reinforcing power low first fibrous part increased partial dissolution calcium carbonate present crushed product smc second process partial solvolysis developed aiming strong increasing interfacial mechanical property functionalising smc load incorporated polypropylene grafted maleic anhydride polypropylene pp ppgma effect investigated treatment hot triamine diethylenetriamine deta order create functionalisation scission bond ester unsaturated polyester bridging amino succinimide effect recycling way partial solvolysis checked mechanical property resulting reinforced pp ppgma material although lower young modulus better yield stress especially resilience observed c number springer science business medium inc
robust polyacrylonitrile nanofibrous membrane reinforced with jute cellulose nanowhiskers for water purification | Conventional ultrafiltration (UF) or nanofiltration (NF) filters for water treatments are based on porous membranes, where the torturous porosity usually results in a relatively low flux rate, typically manufactured by the phase immersion method. Electrospun (ES) nanofibrous membranes with a high flux rate evoked a considerable interest in the ultrafiltration or nanofiltration applications, because of their high porosity, good interconnectivity and high specific surface area. Herein, we developed a novel double layers of polyacrylonitrile (PAN) electrospun nanofibrous membranes (with an average fiber diameter of 173 nm) reinforced with TEMPO (2, 2, 6, 6-tetramethylpiperidine-1-oxyl radical) selectively oxidized jute cellulose nanowhiskers (with a diameter in the range of 3-10 nm). From FE-SEM images, the presence of evenly coated thin layer of cellulose nanowhiskers on the PAN ES nanofibers is evident. The versatile PAN/cellulose ES composite membranes with superior mechanical properties and high filtration efficiency of 7-40 nm particles would be particularly useful for applications in the domestic drinking water and industrial waste water treatment. (C) 2013 Elsevier B.V. All rights reserved. | 2013 | Article | Cao, Xinwang; Huang, Meiling; Ding, Bin; Yu, Jianyong; Sun, Gang | DESALINATION | Peoples R China | 10.1016/j.desal.2013.01.031 | 0 | conventional ultrafiltration uf nanofiltration nf filter water treatment based porous membrane torturous porosity usually relatively low flux rate typically manufactured phase immersion method electrospun e nanofibrous membrane high flux rate evoked considerable interest ultrafiltration nanofiltration application high porosity good interconnectivity high specific surface area herein developed novel double layer polyacrylonitrile pan electrospun nanofibrous membrane average fiber diameter number nm reinforced tempo number number number number tetramethylpiperidine number oxyl radical selectively oxidized jute cellulose nanowhiskers diameter range number number nm fe sem image presence evenly coated thin layer cellulose nanowhiskers pan e nanofibers evident versatile pan cellulose e composite membrane superior mechanical property high filtration efficiency number number nm particle would particularly useful application domestic drinking water industrial waste water treatment c number b v right reserved
a gelation-stabilized strategy toward photothermal architecture design for highly efficient solar water evaporation | Constructing a solar-driven interfacial evaporation system with effective energy confinement and conversion abilities is highly desired for seawater desalination and wastewater purification without the need of a complex and costly infrastructure. Herein, a powerful universal approach for the bottom-up design of the photothermal conversion system using 0D nanoparticles is reported. That is, the integration of nanoparticles with cotton fibers (CFs) is first formed by surface adsorption and then reinforced by in situ cross-linked polyvinyl alcohol chains. The developed photothermal architecture exhibits a superior water evaporation performance, excellent durability, and high adaptability in various environments. By this approach, the resulting system of carbon dots assembled on the surface of CFs is able to evaporate water with a rate of 2.32 kg m(-2) h(-1) and a solar-to-vapor efficiency of 93.6% under 1 sun irradiation, remarkably superior to the evaporators made by other black photothermal sheets. Thereby, the presented method enables potentially low-cost, abundant, and tunable 0D nanomaterials for rationally designing ideal solar conversion structures. | 2021 | Article | Zhang, Wei; Chang, Qing; Xue, Chaorui; Yang, Jinlong; Hu, Shengliang | SOLAR RRL | Peoples R China | 10.1002/solr.202100133 | 0 | constructing solar driven interfacial evaporation system effective energy confinement conversion ability highly desired seawater desalination wastewater purification without need complex costly infrastructure herein powerful universal approach bottom design photothermal conversion system using 0d nanoparticles reported integration nanoparticles cotton fiber cf first formed surface adsorption reinforced situ cross linked polyvinyl alcohol chain developed photothermal architecture exhibit superior water evaporation performance excellent durability high adaptability various environment approach resulting system carbon dot assembled surface cf able evaporate water rate number number kg number h number solar vapor efficiency number number percent number sun irradiation remarkably superior evaporators made black photothermal sheet thereby presented method enables potentially low cost abundant tunable 0d nanomaterials rationally designing ideal solar conversion structure
the effect of initial strength of concrete wastes on the fresh and hardened properties of recycled concrete reinforced with recycled steel fibers | The initial strength of concrete wastes is one of the most influential parameters in the behavior of recycled concrete. In this paper, in the production of recycled concrete aggregates (RCA), three types of concrete wastes with initial strength of 20, 40, and 80 MPa were used. Natural aggregates (NA) were replaced by RCAs with amounts of 0, 50, and 100% by volume. In addition, the specimens were reinforced with 0, 0.5, and 1% by volume of recycled steel fibers from scrap tires (RSF). Workability, water absorption, ultrasonic pulse velocity (UPV), mechanical properties (compressive strength, splitting tensile strength, and flexural strength) as well as economic aspects of 21 mixtures were assessed. The results showed that the use of RCAs have a negative effect on the workability, quality, and mechanical properties of concrete, which can be prevented by increasing the initial strength of RCAs and also using RSF. Finally, multi-criteria optimization (MCO) indicated that the use of RSF and 50% RCAs with initial strength of 40 and 80 MPa is justified, in terms of workability, quality, water absorption, mechanical properties, and economic aspects. | 2021 | Article | Moghadam, Amirhosein Sahraei; Omidinasab, Fereydoon; Abdalikia, Mehdi | CONSTRUCTION AND BUILDING MATERIALS | Iran | 10.1016/j.conbuildmat.2021.124284 | 0 | initial strength concrete waste one influential parameter behavior recycled concrete paper production recycled concrete aggregate rca three type concrete waste initial strength number number number mpa used natural aggregate na replaced rcas amount number number number percent volume addition specimen reinforced number number number number percent volume recycled steel fiber scrap tire rsf workability water absorption ultrasonic pulse velocity upv mechanical property compressive strength splitting tensile strength flexural strength well economic aspect number mixture assessed showed use rcas negative effect workability quality mechanical property concrete prevented increasing initial strength rcas also using rsf finally multi criterion optimization mco indicated use rsf number percent rcas initial strength number number mpa justified term workability quality water absorption mechanical property economic aspect
dynamic and electrical responses of a curved sandwich beam with glass reinforced laminate layers and a pliable core in the presence of a piezoelectric layer under low-velocity impact | The dynamic responses and generated voltage in a curved sandwich beam with glass reinforced laminate (GRL) layers and a pliable core in the presence of a piezoelectric layer under low-velocity impact (LVI) are investigated. The current study aims to carry out a dynamic analysis on the sandwich beam when the impactor hits the top face sheet with an initial velocity. For the layer analysis, the high-order shear deformation theory (HSDT) and Frostig's second model for the displacement fields of the core layer are used. The classical non-adhesive elastic contact theory and Hunter's principle are used to calculate the dynamic responses in terms of time. In order to validate the analytical method, the outcomes of the current investigation are compared with those gained by the experimental tests carried out by other researchers for a rectangular composite plate subject to the LVI. Finite element (FE) simulations are conducted by means of the ABAQUS software. The effects of the parameters such as foam modulus, layer material, fiber angle, impactor mass, and its velocity on the generated voltage are reviewed. | 2024 | Article | Shahveisi, N.; Feli, S. | APPLIED MATHEMATICS AND MECHANICS-ENGLISH EDITION | Iran | 10.1007/s10483-024-3074-6 | 0 | dynamic response generated voltage curved sandwich beam glass reinforced laminate grl layer pliable core presence piezoelectric layer low velocity impact lvi investigated current aim carry dynamic sandwich beam impactor hit top face sheet initial velocity layer high order shear deformation theory hsdt frostig second model displacement field core layer used classical non adhesive elastic contact theory hunter principle used calculate dynamic response term time order validate analytical method outcome current investigation compared gained experimental test carried researcher rectangular composite plate subject lvi finite element fe simulation conducted mean abaqus software effect parameter foam modulus layer material fiber angle impactor mass velocity generated voltage reviewed
para-amino benzoic acid doped micro-grooved carbon fibers to improve strength and biocompatibility of pla-peg | Para-amino benzoic acid (PABA), a folic acid related metabolite, was first introduced to fabricate micro-grooves and improve hydrophilicity over surfaces of carbon fibers (CFs). Then, engineered CFs/poly(lactic acid)-poly(ethylene glycol) (PLA-PEG) biocomposites were fabricated by a solvent casting/particulate leaching method. We found that introducing small hydrophobic PABA molecules and fabricating patterned structures would lead to benign integrated interfaces between CFs and the PLA-PEG matrix. Specifically, the compressive strength of CFs/PLA-PEG was improved from 3.98 to 5.48 MPa. In addition, the CFs/PLA-PEG biocomposites significantly accelerated the adhesion and proliferation of pre-osteoblasts with minimized cytotoxicity. By comparing the cyto-compatibility of L929 and MC3T3 cells cultured on different modified PLA-PEG composites, it could be concluded that PABA-CFs not only overcame the limitation of poor strength of PLA-PEG, but also improved the cell growth. These results indicate that the PABA-CFs reinforced PLA-PEG biocomposites could be a potential alternative for tissue engineering scaffolds. | 2016 | Article | Shi, Yanni; Li, Min; Wang, Ning; Xing, Malcolm; Wu, Qilin | SCIENCE CHINA-MATERIALS | Peoples R China | 10.1007/s40843-016-5065-0 | 0 | para amino benzoic acid paba folic acid related metabolite first introduced fabricate micro groove improve hydrophilicity surface carbon fiber cf engineered cf poly lactic acid poly ethylene glycol pla peg biocomposites fabricated solvent casting particulate leaching method found introducing small hydrophobic paba molecule fabricating patterned structure would lead benign integrated interface cf pla peg matrix specifically compressive strength cf pla peg improved number number number number mpa addition cf pla peg biocomposites significantly accelerated adhesion proliferation pre osteoblast minimized cytotoxicity comparing cyto compatibility l929 mc3t3 cell cultured different modified pla peg composite could concluded paba cf overcame limitation poor strength pla peg also improved cell growth indicate paba cf reinforced pla peg biocomposites could potential alternative tissue engineering scaffold
flexural behavior of composites reinforced with innovative 3d integrated weft-knitted spacer fabrics | This paper undertakes to study the flexural behavior of 3D integrated weft-knitted spacer composites, under three-point bending. The integrated-knitted spacer fabrics were produced with various cross-sectional shapes on a computerized flat-knitting machine utilizing electrical grade glass (E-glass) fibers. The sandwich composites were manufactured by vacuum-assisted resin transfer molding using unsaturated polyester resin. Continuing the process, hand lay-up method was used to reinforce the face sheets of fabricated sandwich structure with glass woven fabrics. Bending performance of the produced composites was compared with polyurethane foam core sandwich composites. The results revealed that the cross-sectional shape has significant effect on the bending performance of the 3D integrated weft-knitted spacer composites. Also, the spacer reinforced composite with V-shape cross-section has the highest bending stiffness than composites with U-shape cross-section as well as polyurethane foam core sandwich composite. The failure modes of 3D integrated weft-knitted spacer composites include: core shear failure, compression failure of upper face sheet and tensile failure of lower face sheet. | 2018 | Article | Azadian, Mohammad; Hasani, Hossein; Shokrieh, Mahmoud Mehrdad | JOURNAL OF INDUSTRIAL TEXTILES | Iran | 10.1177/1528083717721923 | 1 | paper undertakes flexural behavior 3d integrated weft knitted spacer composite three point bending integrated knitted spacer fabric produced various cross sectional shape computerized flat knitting machine utilizing electrical grade glass e glass fiber sandwich composite manufactured vacuum assisted resin transfer molding using unsaturated polyester resin continuing process hand lay method used reinforce face sheet fabricated sandwich structure glass woven fabric bending performance produced composite compared polyurethane foam core sandwich composite revealed cross sectional shape significant effect bending performance 3d integrated weft knitted spacer composite also spacer reinforced composite v shape cross section highest bending stiffness composite u shape cross section well polyurethane foam core sandwich composite failure mode 3d integrated weft knitted spacer composite include core shear failure compression failure upper face sheet tensile failure lower face sheet
a bioinspired interface design for improving the strength and electrical conductivity of graphene-based fibers | Graphene-based fibers (GBFs) are attractive for next-generation wearable electronics due to their potentially high mechanical strength, superior flexibility, and excellent electrical and thermal conductivity. Many efforts have been devoted to improving these properties of GBFs in the past few years. However, fabricating GBFs with high strength and electrical conductivity simultaneously remains as a great challenge. Herein, inspired by nacre-like multilevel structural design, an interface-reinforced method is developed to improve both the mechanical property and electrical conductivity of the GBFs by introducing polydopamine-derived N-doped carbon species as resistance enhancers, binding agents, and conductive connection bridges. Remarkably, both the tensile strength and electrical conductivity of the obtained GBFs are significantly improved to approximate to 724 MPa and approximate to 6.6 x 10(4) S m(-1), respectively, demonstrating great superiority compared to previously reported similar GBFs. These outstanding integrated performances of the GBFs provide it with great application potential in the fields of flexible and wearable microdevices such as sensors, actuators, supercapacitors, and batteries. | 2018 | Article | Ma, Tao; Gao, Huai-Ling; Cong, Huai-Ping; Yao, Hong-Bin; Wu, Liang; Yu, Zi-You; Chen, Si-Ming; Yu, Shu-Hong | ADVANCED MATERIALS | Peoples R China | 10.1002/adma.201706435 | 0 | graphene based fiber gbfs attractive next generation wearable electronics due potentially high mechanical strength superior flexibility excellent electrical thermal conductivity many effort devoted improving property gbfs past year however fabricating gbfs high strength electrical conductivity simultaneously remains great challenge herein inspired nacre like multilevel structural design interface reinforced method developed improve mechanical property electrical conductivity gbfs introducing polydopamine derived n doped carbon specie resistance enhancer binding agent conductive connection bridge remarkably tensile strength electrical conductivity obtained gbfs significantly improved approximate number mpa approximate number number x number number number respectively demonstrating great superiority compared previously reported similar gbfs outstanding integrated performance gbfs provide great application potential field flexible wearable microdevices sensor actuator supercapacitors battery
novel biocomposites sheet molding compounds for low cost housing panel applications | Biocomposites were made by a novel high volume processing technique named 'biocomposite sheet molding compound panel' ( BCSMCP) manufacturing process. This process design was inspired by the commercial glass fiber-polyester resin composite fabrication method called sheet molding compounding (SMC). This process yields continuous production of biocomposites on a large scale, and thus can be easily adopted in industries. A unique. ber dispersion method, which enabled uniform distribution of natural. bers, was used in this process. Consistency of the process was tested by evaluating the repeatability of the resultant materials' mechanical properties. The low cost biocomposites produced as a result of the processing will be used for various panel applications such as housing and transportation. The molded samples were tested for various mechanical and thermal properties, in accordance with ASTM procedures. The biocomposites were made with various natural. bers including, big blue stem grass, jute, and industrial hemp. By combining different natural. bers in varying mass fractions, hybrid biocomposites were made using this process. Grass. ber reinforced polyester biocomposites processed by the SMC line showed very promising results. | 2005 | Article | Mehta, G; Mohanty, AK; Thayer, K; Misra, M; Drzal, LT | JOURNAL OF POLYMERS AND THE ENVIRONMENT | USA | 10.1007/s10924-005-3211-x | 1 | biocomposites made novel high volume processing technique named biocomposite sheet molding compound panel bcsmcp manufacturing process process design inspired commercial glass fiber polyester resin composite fabrication method called sheet molding compounding smc process yield continuous production biocomposites large scale thus easily adopted industry unique ber dispersion method enabled uniform distribution natural bers used process consistency process tested evaluating repeatability resultant material mechanical property low cost biocomposites produced result processing used various panel application housing transportation molded sample tested various mechanical thermal property accordance astm procedure biocomposites made various natural bers including big blue stem grass jute industrial hemp combining different natural bers varying mass fraction hybrid biocomposites made using process grass ber reinforced polyester biocomposites processed smc line showed promising
synthesis and characterization of poly[poly(ethylene glycol) methacrylate]-graft-poly(2-vinylpyridine) comb-type graft copolymer using the grafting through by free radical polymerization and atom transfer radical polymerization | Synthesis of poly[poly(ethylene glycol) methacrylate]-graft-poly(2-vinylpyridine) (PPEGMA-g-P2VP) comb-type graft copolymer was carried out using the ATRP-macromonomeric initiator and 2-vinylpyridine (2VP) monomer by applying atom transfer radical polymerization (ATRP) via grafting through strategy. For this purpose, poly(ethylene glycol) methacrylate bromide (PEGMABr) macromonomer was synthesized by the reaction of poly(ethylene glycol) methacrylate with M-n = 360 g.mol(-1) and 3-bromopropionyl chloride. PEGMABr was homopolymerized in the presence of 2,2'-azobisisobutyronitrile by free radical polymerization (FRP) technique to obtain the ATRP-macromonomeric initiator (ATRP-MMI). PPEGMA-g-P2VP comb-type graft copolymer was obtained by ATRP method via grafting through of ATRP-MMI and 2VP monomer. The effect of the monomer concentration on dispersity and molecular weight was also investigated. The characterization of the products was accomplished by using multi-instruments such as H-1-NMR, FTIR, TGA, SEM, and GPC. The spectroscopic and thermal analyses of the graft copolymer reveal that the copolymer was easily built through a combination of FRP and ATRP techniques. | 2023 | Article | Meyvaci, Ergul | JOURNAL OF POLYMER RESEARCH | Turkiye | 10.1007/s10965-022-03399-3 | 1 | synthesis poly poly ethylene glycol methacrylate graft poly number vinylpyridine ppegma g p2vp comb type graft copolymer carried using atrp macromonomeric initiator number vinylpyridine 2vp monomer applying atom transfer radical polymerization atrp via grafting strategy purpose poly ethylene glycol methacrylate bromide pegmabr macromonomer synthesized reaction poly ethylene glycol methacrylate n number g mol number number bromopropionyl chloride pegmabr homopolymerized presence number number azobisisobutyronitrile free radical polymerization frp technique obtain atrp macromonomeric initiator atrp mmi ppegma g p2vp comb type graft copolymer obtained atrp method via grafting atrp mmi 2vp monomer effect monomer concentration dispersity molecular weight also investigated characterization product accomplished using multi instrument h number nmr ftir tga sem gpc spectroscopic thermal analysis graft copolymer reveal copolymer easily built combination frp atrp technique
a fast and mild closed-loop recycling of anhydride-cured epoxy through microwave-assisted catalytic degradation by trifunctional amine and subsequent reuse without separation | The recycling of thermoset polymer wastes has been challenging due to their stable three-dimensional network structure. Current methods have the problems of long time of the reaction process, harsh conditions and complex separation. Herein, we developed a facile and mild approach for high-efficiency recycling and reuse of thermoset epoxy. First, the epoxy resin was pretreated with dichloromethane to obtain a loose and porous structure, and then degraded by microwave-assisted catalysis of diethylenetriamine (DETA). DETA in the system functions as a catalyst, a reactant and a solvent. The degradation degree of the epoxy resin reached 99% at 130 degrees C only in 50 min. The degradation products were characterized by FTIR, NMR, SEM, GPC, TGA and elemental analysis and the degradation mechanism was proposed. During the reaction, the ester bonds in the cross-linked structure were selectively cleaved by the amination of DETA, and the epoxy resin was fully converted to oligomers that contained multifunctional reactive groups. The degradation liquid containing oligomers and unreacted DETA can be used as a curing agent and is directly mixed with the uncured epoxy to obtain recycled epoxy resin with high modulus and high thermal stability. | 2019 | Article | Zhao, Xu; Wang, Xiong-Lei; Tian, Fei; An, Wen-Li; Xu, Shimei; Wang, Yu-Zhong | GREEN CHEMISTRY | Peoples R China | 10.1039/c9gc00685k | 1 | recycling thermoset polymer waste challenging due stable three dimensional network structure current problem long time reaction process harsh condition complex separation herein developed facile mild approach high efficiency recycling reuse thermoset epoxy first epoxy resin pretreated dichloromethane obtain loose porous structure degraded microwave assisted catalysis diethylenetriamine deta deta system function catalyst reactant solvent degradation degree epoxy resin reached number percent number degree c number min degradation product characterized ftir nmr sem gpc tga elemental degradation mechanism proposed reaction ester bond cross linked structure selectively cleaved amination deta epoxy resin fully converted oligomers contained multifunctional reactive group degradation liquid containing oligomers unreacted deta used curing agent directly mixed uncured epoxy obtain recycled epoxy resin high modulus high thermal stability
repairing distortion-induced fatigue in steel bridges using a cfrp-steel retrofit | Distortion-induced fatigue (DIF) cracking in steel bridges accounts for one of the most common types of fatigue damage in steel bridges in the United States. Many methods have been developed to repair DIF; however, most available repair methods require concrete deck removal, which is expensive and disruptive to traffic. This paper describes an experimental study aimed at investigating the fatigue behavior of steel bridge girders repaired with a novel CFRP and steel retrofit. The retrofit addresses an important need in repairing distortion-induced fatigue-creating a load path from the connection stiffener to the girder flange without requiring bolting or welding to the flange. To evaluate the performance of this combined retrofit, fatigue tests were conducted using a half-scale 2845 mm (9 ft) long steel girder-to-cross-frame subassembly. The girder was cyclically-loaded to produce realistic DIF crack patterns, then a retrofit that engages three surfaces: the web, the flange, and the connection plate, was added. Five trials are described; two of the trials were performed in the unretrofitted condition while the other three trials were performed in the retrofitted condition. The retrofit performance was examined for different crack patterns, up to a 4 in. crack length. The experimental results showed that the CFRP-steel retrofit was effective in preventing distortion-induced fatigue crack propagation for all the tested crack patterns and lengths. | 2020 | Proceedings Paper | Al-Salih, Hayder; Bennett, Caroline; Matamoros, Adolfo; Collins, William; Li, Jian | STRUCTURES CONGRESS 2020 | USA |  | 0 | distortion induced fatigue dif cracking steel bridge account one common type fatigue damage steel bridge united state many developed repair dif however available repair require concrete deck removal expensive disruptive traffic paper describes experimental aimed investigating fatigue behavior steel bridge girder repaired novel cfrp steel retrofit retrofit address important need repairing distortion induced fatigue creating load path connection stiffener girder flange without requiring bolting welding flange evaluate performance combined retrofit fatigue test conducted using half scale number mm number ft long steel girder cross frame subassembly girder cyclically loaded produce realistic dif crack pattern retrofit engages three surface web flange connection plate added five trial described two trial performed unretrofitted condition three trial performed retrofitted condition retrofit performance examined different crack pattern number crack length experimental showed cfrp steel retrofit effective preventing distortion induced fatigue crack propagation tested crack pattern length
mechanical behaviors of anchorage interfaces in layered rocks with fractures under axial loads | Rock bolts are widely employed as an effective and efficient reinforcement method in geotechnical engineering. Sandwich composite structures formed by hard rock and weak rock are often encountered in practical projects. Furthermore, the spatial structure of the rock mass has a direct influence on the effect of the anchorage support. To investigate the impact of rock mass structure on the mechanical characteristics of anchorage interfaces, pull-out tests on reinforced specimens with different mudstone thicknesses and fracture dip angles are conducted. The experimental results indicate that the percentage of mudstone content and fracture dip angle have a significant influence on the pullout load of the samples. A weaker surrounding rock results in a lower peak load and a longer critical anchorage length, and vice versa. The results also show that 70% mudstone content can be considered a critical condition for impacting the peak load. Specifically, the percentage of mudstone content has a limited influence on the variation in the peak load when it exceeds 70%. Optical fiber deformation results show that compared to the rock mass with fracture dip angles of 0 degrees and 60 degrees, the rock mass with a fracture dip angle of 30 degrees has a more uniformly distributed force at the anchorage interface. When the fracture dip angle exceeds 60 degrees, the dip angle is no longer a key indicator of peak load. The accuracy of the experimentally obtained load-displacement curves is further verified although numerical simulation using the discrete element method. | 2023 | Article | Wang, Yan; Li, Changdong; Cai, Zhilan; Zhu, Guoqiang; Zhou, Jiaqing; Yao, Wenmin | JOURNAL OF EARTH SCIENCE | Peoples R China | 10.1007/s12583-022-1785-z | 0 | rock bolt widely employed effective efficient reinforcement method geotechnical engineering sandwich composite structure formed hard rock weak rock often encountered practical project furthermore spatial structure rock mass direct influence effect anchorage support investigate impact rock mass structure mechanical characteristic anchorage interface pull test reinforced specimen different mudstone thickness fracture dip angle conducted experimental indicate percentage mudstone content fracture dip angle significant influence pullout load sample weaker surrounding rock lower peak load longer critical anchorage length vice versa also show number percent mudstone content considered critical condition impacting peak load specifically percentage mudstone content limited influence variation peak load exceeds number percent optical fiber deformation show compared rock mass fracture dip angle number degree number degree rock mass fracture dip angle number degree uniformly distributed force anchorage interface fracture dip angle exceeds number degree dip angle longer key indicator peak load accuracy experimentally obtained load displacement curve verified although numerical simulation using discrete element method
mechanical properties of adhesive bonds reinforced with biological fabric | The paper deals with the utilization of a biological reinforcement in an area of an adhesive layer. An advantage of the biological reinforcement application is a simplification of following recyclation of adhesive bonds comparing to those with carbon and glass fibre based reinforcements. Biocomposites combining the biological reinforcement with an inorganic adhesive can be used in the area of connecting materials by means of the adhesive bonding technology. This study was focused on the analysis of an adhesive bond strength when the bonds were reinforced with biological fabric such as jute, flax and cotton. It evaluates the quality of the adhesive layer by means of SEM. The aim of this experiment was to describe an influence of the biological reinforcement in the form of fabric on the adhesive bond strength loaded with various loading speeds from 0.5 to 300 mm/min. The experimental part is devoted to the research on the influence of added fabrics of the natural origin on the shear strength of the adhesive bond which is prepared with the polymer adhesive. The experiment results proved a benefit of the reinforcing biological fabric in the layer of the adhesive. The reinforcement of the adhesive bond with the layer of the flax and the cotton showed in the positive way with the increase of the adhesive bond strength up of ca. 50%. The biological reinforcement was not fully wetted with the resin which did not considerably influence the adhesive bond strength. | 2017 | Article | Muller, Miroslav; Valasek, Petr; Rudawska, Anna | JOURNAL OF ADHESION SCIENCE AND TECHNOLOGY | Czech Republic | 10.1080/01694243.2017.1285743 | 0 | paper deal utilization biological reinforcement area adhesive layer advantage biological reinforcement application simplification following recyclation adhesive bond comparing carbon glass fibre based reinforcement biocomposites combining biological reinforcement inorganic adhesive used area connecting material mean adhesive bonding technology focused adhesive bond strength bond reinforced biological fabric jute flax cotton evaluates quality adhesive layer mean sem aim experiment describe influence biological reinforcement form fabric adhesive bond strength loaded various loading speed number number number mm min experimental part devoted research influence added fabric natural origin shear strength adhesive bond prepared polymer adhesive experiment proved benefit reinforcing biological fabric layer adhesive reinforcement adhesive bond layer flax cotton showed positive way increase adhesive bond strength ca number percent biological reinforcement fully wetted resin considerably influence adhesive bond strength
thermomechanical characteristics of flax-woven-fabric-reinforced poly(lactic acid) and polypropylene biocomposites | Flax is a prominent natural fiber used in biodegradable and sustainable polymeric biocomposites as reinforcement material. The prime objective of this research was to fabricate, characterize and compare flax-woven-fabric-reinforced poly(lactic acid) (PLA) and polypropylene (PP) with different directions (lengthwise and cross-wise) by using hot-press technology. Tensile strength, elastic modulus, flexural strength, flexural modulus, thickness swelling and water absorbency tests were carried out to assess the physical and mechanical performance of the composites. The flax/PLA composites exhibited the highest tensile strength (128.6 MPa) in the lengthwise direction, whereas flax/PP showed the lowest tensile strength in the cross-wise direction (90.69 MPa). Flax/PP had the highest flexural strength (53.80 MPa) in the lengthwise direction, although flax/PLA (lengthwise) provided the maximum bending modulus (40.809 MPa). Moreover, scanning electron micrographs were also investigated to observe the appearance of the matrix for flax/PLA and flax/PP composites before and after applying tensile loads. Fourier transform infrared spectroscopy analysis indicated successful lamination of flax woven fabrics with the thermoplastic polymers (PLA and PP). Thermogravimetric investigation showed enhanced thermal stability of the produced biocomposites. | 2021 | Article | Hasan, K. M. Faridul; Horvath, Peter Gyorgy; Marko, Gabor; Alpar, Tibor | GREEN MATERIALS | Hungary | 10.1580/jgrma.20.00052 | 1 | flax prominent natural fiber used biodegradable sustainable polymeric biocomposites reinforcement material prime objective research fabricate characterize compare flax woven fabric reinforced poly lactic acid pla polypropylene pp different direction lengthwise cross wise using hot press technology tensile strength elastic modulus flexural strength flexural modulus thickness swelling water absorbency test carried ass physical mechanical performance composite flax pla composite exhibited highest tensile strength number number mpa lengthwise direction whereas flax pp showed lowest tensile strength cross wise direction number number mpa flax pp highest flexural strength number number mpa lengthwise direction although flax pla lengthwise provided maximum bending modulus number number mpa moreover scanning electron micrographs also investigated observe appearance matrix flax pla flax pp composite applying tensile load fourier transform infrared spectroscopy indicated successful lamination flax woven fabric thermoplastic polymer pla pp thermogravimetric investigation showed enhanced thermal stability produced biocomposites
preparation of sago starch-based biocomposite reinforced microfibrillated cellulose of bamboo assisted by mechanical treatment | The utilization of green composites by using natural fibres is developed due to their availability, ecological benefits, and good properties in mechanical and thermal. One of the potential sources is bamboo that has relative high cellulose content. This paper was focused on the preparation of sago starch-based reinforced microfribrillated cellulose of bamboo that was assisted by mechanical treatment. Microfibrillated cellulose of bamboo was prepared by isolation of cellulose with chemical treatment. Preparation of bamboo microfibrillated cellulose was conducted by homogenizers for dispersing bamboo cellulose, i.e. high pressure homogenizer and ultrasonic homogenizer. Experiments were elaborated on several variables such as the concentration of bamboo microfibrillated cellulose dispersed in water (1-3 % w) and the volume of microfibrillated cellulose (37.5-75% v). Four % w of sago starch solution was mixed with bamboo microfibrillated cellulose and glycerol with plasticizer and citric acid as cross linker. This paper provided the analysis of tensile strength as well as SEM for mechanical and morphology properties of the biocomposite. The results showed that the preparation of sago starch-based biocomposite reinforced bamboo microfibrillated cellulose by using ultrasonic homogenizer yielded the highest tensile strength and well dispersed in the biocomposite. | 2017 | Proceedings Paper | Silviana, S.; Hadiyanto, H. | GREEN PROCESS, MATERIAL, AND ENERGY: A SUSTAINABLE SOLUTION FOR CLIMATE CHANGE | Indonesia | 10.1063/1.4985494 | 1 | utilization green composite using natural fibre developed due availability ecological benefit good property mechanical thermal one potential source bamboo relative high cellulose content paper focused preparation sago starch based reinforced microfribrillated cellulose bamboo assisted mechanical treatment microfibrillated cellulose bamboo prepared isolation cellulose chemical treatment preparation bamboo microfibrillated cellulose conducted homogenizers dispersing bamboo cellulose e high pressure homogenizer ultrasonic homogenizer experiment elaborated several variable concentration bamboo microfibrillated cellulose dispersed water number number percent w volume microfibrillated cellulose number number number percent v four percent w sago starch solution mixed bamboo microfibrillated cellulose glycerol plasticizer citric acid cross linker paper provided tensile strength well sem mechanical morphology property biocomposite showed preparation sago starch based biocomposite reinforced bamboo microfibrillated cellulose using ultrasonic homogenizer yielded highest tensile strength well dispersed biocomposite
bioplastics of native starches reinforced with passion fruit peel | Industrial passion fruit juice production generates a large amount of passion fruit waste, which contains about 60% of fibers when dried and could be used as reinforcement of thermoplastic starch. This study aimed to develop an extruded starchy bioplastic reinforced with passion fruit peel (Pfp) (0, 4, 10, 16, and 20%), glycerol (60, 64, 70, 76, and 80 wt%), and starch mix (55% corn and 45% cassava) that were processed at varied screw speeds (66, 80, 100, 120, and 134 rpm). The response surface methodology was applied to analyze the effects of Pfp, glycerol, and screw speed. Mechanical properties, contact angle, and water permeability and solubility were the response variables. Addition of Pfp, up to 4%, improved the bioplastic mechanical properties. High addition of Pfp (16 and 20%) combined with the lowest screw speed (66 rpm) reduced bioplastic water solubility. Water vapor permeability slightly increased with the combination of increasing glycerol content and screw speed. Contact angle was not statically affected by the independent variables. The extrusion showed as an interesting tool that provided greater homogeneity of Pfp incorporated in starch bioplastic, though the mix would benefit from finer Pfp particle size distribution. | 2017 | Article | Moro, Thaisa M. A.; Ascheri, Jose L. R.; Ortiz, Juan A. R.; Carvalho, Carlos W. P.; Melendez-Arevalo, Arturo | FOOD AND BIOPROCESS TECHNOLOGY | Brazil | 10.1007/s11947-017-1944-x | 0 | industrial passion fruit juice production generates large amount passion fruit waste contains number percent fiber dried could used reinforcement thermoplastic starch aimed develop extruded starchy bioplastic reinforced passion fruit peel pfp number number number number number percent glycerol number number number number number wt percent starch mix number percent corn number percent cassava processed varied screw speed number number number number number rpm response surface methodology applied analyze effect pfp glycerol screw speed mechanical property contact angle water permeability solubility response variable addition pfp number percent improved bioplastic mechanical property high addition pfp number number percent combined lowest screw speed number rpm reduced bioplastic water solubility water vapor permeability slightly increased combination increasing glycerol content screw speed contact angle statically affected independent variable extrusion showed interesting tool provided greater homogeneity pfp incorporated starch bioplastic though mix would benefit finer pfp particle size distribution
structural health monitoring by the piezoresistive response of tufted reinforcements in sandwich composite panels | This paper aims the investigation of the damage monitoring by the piezoresistive effect of the tufting threads in the sandwich structures. This novelty is an additional advantage besides the primary interest for inserting tufts in composite structures that concerns the improvement in the interlaminar fracture toughness. Tufting process reinforced through-thickness the polystyrene foam core and glass fiber sheets. Electrical measurements monitored the specimens through the tufted carbon threads during flatwise compression and low-velocity impact tests for evaluating the strain-sensing and damage response. The irreversible resistance change and infrared thermography (IRT) methods analyzed the damage extent in the tufts after impact tests. IRT characterized the damages from the concentration of temperature on the deteriorated regions of the tufts while injecting electrical current. These results were validated by the ultrasonic C-Scan maps that displayed the major damages in the same zone found on IRT technique. The present study validates the capability of the approach to monitoring strain and damage events by the tufts when subjected to compressive loading. The method also presents efficient to monitor the loading and damage detection, by the irreversible resistance change, under impact tests. | 2019 | Article | Martins, A. T.; Aboura, Z.; Harizi, W.; Laksimi, A.; Hamdi, K. | COMPOSITE STRUCTURES | France | 10.1016/j.compstruct.2018.11.032 | 0 | paper aim investigation damage monitoring piezoresistive effect tufting thread sandwich structure novelty additional advantage besides primary interest inserting tuft composite structure concern improvement interlaminar fracture toughness tufting process reinforced thickness polystyrene foam core glass fiber sheet electrical measurement monitored specimen tufted carbon thread flatwise compression low velocity impact test evaluating strain sensing damage response irreversible resistance change infrared thermography irt analyzed damage extent tuft impact test irt characterized damage concentration temperature deteriorated region tuft injecting electrical current validated ultrasonic c scan map displayed major damage zone found irt technique present validates capability approach monitoring strain damage event tuft subjected compressive loading method also present efficient monitor loading damage detection irreversible resistance change impact test
drilling of a bidirectional jute fibre and cork-reinforced polymer biosandwich structure: ann and rsm approaches for modelling and optimization | The present study examined the effects of drilling parameters such as spindle speed (N), feed rate (f), diameter of the tools (d) and drill geometry such as twist drills (HSS-TiN) and brad and spur drills (BSD) used on delamination damage in a biosandwich structure consisting of an epoxy matrix reinforced with bidirectional jute fibres and cork (JFCE). Response surface methodology (RSM) and artificial neural networks (ANNs) were exploited to evaluate the influence and interaction of the cutting parameters on the delamination factor (F-d) at the output during drilling. In addition, several optimization methods, such as desirability-based RSM, the genetic algorithm (GA) and the fmincon function, were applied to validate the optimal combination of cutting parameters (f, N and d) in the structures studied in biosandwiches during this research. According to the experimental results, severe damage was indeed observed with the BSD tool (F-d = 1.684) compared to the HSS-TiN tool (F-d = 1.555) for the same cutting conditions. To obtain the minimum F-d, the optimum conditions obtained by GA were respectively 1397.54 rev/min, 51.162 mm/min and 5.981 mm for HSS-TiN for f, N and d. | 2021 | Article | Tabet, Zohir; Belaadi, Ahmed; Boumaaza, Messaouda; Bourchak, Mostefa | INTERNATIONAL JOURNAL OF ADVANCED MANUFACTURING TECHNOLOGY | Algeria | 10.1007/s00170-021-07679-y | 0 | present examined effect drilling parameter spindle speed n feed rate f diameter tool drill geometry twist drill hs tin brad spur drill bsd used delamination damage biosandwich structure consisting epoxy matrix reinforced bidirectional jute fibre cork jfce response surface methodology rsm artificial neural network anns exploited evaluate influence interaction cutting parameter delamination factor f output drilling addition several optimization desirability based rsm genetic algorithm ga fmincon function applied validate optimal combination cutting parameter f n structure studied biosandwiches research according experimental severe damage indeed observed bsd tool f number number compared hs tin tool f number number cutting condition obtain minimum f optimum condition obtained ga respectively number number rev min number number mm min number number mm hs tin f n
fabrication of structural components from solution coated polyimide prepreg | Recent advancements in high temperature materials at NASA Langley Research Center have led to the development of new polyimide resin systems with very attractive properties. The majority of the work done with these resin systems has concentrated on determining engineering mechanical properties from flat composite coupons. Since future advanced civilian aerospace components will require fabrication and testing of built-up structure from these high temperature composite materials, their processablity into structural components needed to be demonstrated. The NASA Langley-developed polyimide matrix resin, LaRC(TM)-PETI-5, was scaled to large quantities and solution prepregged onto Hercules IM7 carbon fiber by Fiberite Corporation. Using this prepreg which contained 20-22 percent N-methylpyrrolidinone solvent, techniques were developed to fabricated fully consolidated stiffener reinforced flat panels. The techniques included the use of movable metal tooling alone or in combination with trapped fluoroelastomer rubber. Methods were developed to remove all solvent prior to consolidation and to apply pressure uniformly to all sections of the part. Single stringer panels were made and machined into crippling and stiffener pull-off specimens. Panels with multiple stringers were also fabricated. Overall, the structural elements fabricated were of high quality and exhibited excellent mechanical properties. | 1998 | Proceedings Paper | Cano, RJ; Belvin, HL; Weiser, ES; McGowen, DM | 43RD INTERNATIONAL SAMPE SYMPOSIUM AND EXHIBITION ON MATERIALS AND PROCESS AFFORDABILITY - KEYS TO THE FUTURE, VOL 43 | USA |  | 0 | recent advancement high temperature material nasa langley research center led development new polyimide resin system attractive property majority work done resin system concentrated determining engineering mechanical property flat composite coupon since future advanced civilian aerospace component require fabrication testing built structure high temperature composite material processablity structural component needed demonstrated nasa langley developed polyimide matrix resin larc tm peti number scaled large quantity solution prepregged onto hercules im7 carbon fiber fiberite corporation using prepreg contained number number percent n methylpyrrolidinone solvent technique developed fabricated fully consolidated stiffener reinforced flat panel technique included use movable metal tooling alone combination trapped fluoroelastomer rubber developed remove solvent prior consolidation apply pressure uniformly section part single stringer panel made machined crippling stiffener pull specimen panel multiple stringer also fabricated overall structural element fabricated high quality exhibited excellent mechanical property
flexural properties and fracture behavior of cf/peek in orthogonal building orientation by fdm: microstructure and mechanism | Fused deposition modeling possesses great advantages in fabricating high performance composites with controllable structural designs. As such, it has attracted attention from medical, automatic, and aerospace fields. In this paper, the influence of short carbon fibers (SCFs) and the orthogonal building orientation on the flexural properties of printed polyether ether ketone (PEEK) composites are systematically studied. The results show that the addition of SCFs raises the uniform nucleation process of PEEK during 3D printing, decreases the layer-to-layer bonding strength, and greatly changes the fracture mode. The flexural strength of vertically printed PEEK and its CF-reinforced composites show strengths that are as high as molded composites. X-ray micro-computed tomography reveals the microstructure of the printed composites and the transformation of pores during bending tests, which provides evidence for the good mechanical properties of the vertically printed composites. The effect of multi-scale factors on the mechanical properties of the composites, such as crystallization in different positions, layer-by-layer bonding, and porosity, provide a successful interpretation of their fracture modes. This work provides a promising and cost-effective method to fabricate 3D printed composites with tailored, orientation-dependent properties. | 2019 | Article | Li, Qiushi; Zhao, Wei; Li, Yongxiang; Yang, Weiwei; Wang, Gong | POLYMERS | Peoples R China | 10.3390/polym11040656 | 0 | fused deposition modeling posse great advantage fabricating high performance composite controllable structural design attracted attention medical automatic aerospace field paper influence short carbon fiber scfs orthogonal building orientation flexural property printed polyether ether ketone peek composite systematically studied show addition scfs raise uniform nucleation process peek 3d printing decrease layer layer bonding strength greatly change fracture mode flexural strength vertically printed peek cf reinforced composite show strength high molded composite x ray micro computed tomography reveals microstructure printed composite transformation pore bending test provides evidence good mechanical property vertically printed composite effect multi scale factor mechanical property composite crystallization different position layer layer bonding porosity provide successful interpretation fracture mode work provides promising cost effective method fabricate 3d printed composite tailored orientation dependent property
mechanical properties of a hybrid waste tyre, sisal and polyester resin composite fibre board | Millions of used or worn-out tyres are disposed of by many countries annually. These tyres can be put to good use when recycled. Used tyres are among the most problematic and challenging sources of solid waste, especially in landfills. Therefore, the use of waste tyres for composite materials having desired performance properties can be used as a means of disposing of the tyres. Fibrous material-reinforced composites with enhanced physical and mechanical performance and incorporating sisal fibres were produced using waste tyre material, sisal, and polyester resin. The physical and mechanical properties of hybrid composite board panels, including flexural strength, compression strength, tensile strength, and water absorption, were determined according to ASTM Standards. The rubber tyre particles used in the study had a size of 1.00 mm, and the sisal used had an average length of 6mm. A systematic experimental design was formulated and worked accordingly in the fabrication of the composite. The hybrid composite produced has adequate mechanical properties to perform as a substitute for solid wood in several applications such as tabletops, general purpose, load-bearing boards, ceiling boards, furniture, door panels and partitioning boards. | 2023 | Article; Early Access | Kankompe, Kankomba; Ncube, Sizo; Nkomo, Nkosilathi; Ndebele, Nqobizitha; Gonde, Peeps; Nkiwane, Londiwe | PROGRESS IN RUBBER PLASTICS AND RECYCLING TECHNOLOGY | Zimbabwe | 10.1177/14777606231218350 | 0 | million used worn tyre disposed many country annually tyre put good use recycled used tyre among problematic challenging source solid waste especially landfill therefore use waste tyre composite material desired performance property used mean disposing tyre fibrous material reinforced composite enhanced physical mechanical performance incorporating sisal fibre produced using waste tyre material sisal polyester resin physical mechanical property hybrid composite board panel including flexural strength compression strength tensile strength water absorption determined according astm standard rubber tyre particle used size number number mm sisal used average length 6mm systematic experimental design formulated worked accordingly fabrication composite hybrid composite produced adequate mechanical property perform substitute solid wood several application tabletop general purpose load bearing board ceiling board furniture door panel partitioning board
determination of the change in the structural performance of an rc building due to a nearby deep excavation | In this study, the structural performance of an existing thirteen-story reinforced concrete building is evaluated and compared to the case caused by the ground motion due to a nearby deep excavation. Accordingly, the effects of this event on structural safety emerge. First of all, the structural system details, geometry, layout, and material properties of the existing building are determined by field surveys and laboratory studies. Secondly, the structure is modelled with finite element software, and nonlinear structural analyses are carried out with pushover analyses, taking into account various loading conditions, which consist of four cases: vertical and seismic loading with and without ground displacements caused by the event. The nonlinear behaviour is defined, and deformation values in the cross-sections of the structural elements are obtained by using fiber hinges in vertical structural elements and lumped hinges on the beams. Finally, the seismic performance levels of the building are found before and after excavation, taking into account the latest Turkish Building Earthquake Code (TBEC 2018). This case study provides a methodology for engineering practice in evaluating the structural performance and modelling of reinforced concrete (RC) buildings affected by a similar deep excavation event. | 2023 | Article | Mangir, Atakan; Cosgun, Turgay; Sayin, Baris; Okumus, Vefa; Gunes, Baris | STRUCTURES | Turkiye | 10.1016/j.istruc.2023.02.003 | 0 | structural performance existing thirteen story reinforced concrete building evaluated compared case caused ground motion due nearby deep excavation accordingly effect event structural safety emerge first structural system detail geometry layout material property existing building determined field survey laboratory study secondly structure modelled finite element software nonlinear structural analysis carried pushover analysis taking account various loading condition consist four case vertical seismic loading without ground displacement caused event nonlinear behaviour defined deformation value cross section structural element obtained using fiber hinge vertical structural element lumped hinge beam finally seismic performance level building found excavation taking account latest turkish building earthquake code tbec number case provides methodology engineering practice evaluating structural performance modelling reinforced concrete rc building affected similar deep excavation event
composites from recycled polypropylene and rubberwood flour: effects of composition on mechanical properties | The mechanical properties of composites from recycled waste plastic and waste sawdust are of interest in trying to convert these waste streams to useful products. The development of these composites from natural fiber is therefore receiving widespread attention due to the growing environmental awareness. The effects of compositions were investigated including different grades of plastic (virgin and recycled) and amounts of wood flour, coupling agent, and ultraviolet (UV) stabilizer on mechanical and physical properties of polypropylene/rubberwood flour (RWF) composites. Virgin polypropylene gave better mechanical properties than recycled (recycled polypropylene (rPP)), both in composites and as unfilled plastic. RWF content exceeding 25 wt% enhanced the strength of RWF-reinforced rPP composites. The modulus and hardness of composites increased linearly with wood flour loadings. Maleic anhydride-grafted polypropylene (MAPP) as a coupling agent increased the strength, modulus, and hardness of the composites. However, addition of 1 wt% UV stabilizer degraded the mechanical properties. Therefore, 4 wt% MAPP content is recommended to achieve good mechanical properties of rPP/RWF composites, while the amount of UV stabilizer should be as small as possible to avoid its negative influence. | 2015 | Article | Homkhiew, Chatree; Ratanawilai, Thanate; Thongruang, Wiriya | JOURNAL OF THERMOPLASTIC COMPOSITE MATERIALS | Thailand | 10.1177/0892705712475019 | 1 | mechanical property composite recycled waste plastic waste sawdust interest trying convert waste stream useful product development composite natural fiber therefore receiving widespread attention due growing environmental awareness effect composition investigated including different grade plastic virgin recycled amount wood flour coupling agent ultraviolet uv stabilizer mechanical physical property polypropylene rubberwood flour rwf composite virgin polypropylene gave better mechanical property recycled recycled polypropylene rpp composite unfilled plastic rwf content exceeding number wt percent enhanced strength rwf reinforced rpp composite modulus hardness composite increased linearly wood flour loading maleic anhydride grafted polypropylene mapp coupling agent increased strength modulus hardness composite however addition number wt percent uv stabilizer degraded mechanical property therefore number wt percent mapp content recommended achieve good mechanical property rpp rwf composite amount uv stabilizer small possible avoid negative influence
poroelasticity framework for stress/strain responses of the multi-phase circular/annular systems resting on various types of elastic foundations | This paper investigates bending responses of three-phase multi-scale hybrid laminated nanocomposite reinforced axisymmetric circular/annular plates based upon the three-dimensional poroelasticity theory for various sets of boundary conditions. The two-parameter elastic foundation (Pasternak type) is developed by taking into account the torsional interaction. Using compatibility conditions, the sandwich structure with two, three, five, and seven layers is modeled. The state-space-based differential quadrature method is presented to examine the bending behavior of the composite structure by considering various boundary conditions. For prediction of the bulk material properties of the multi-scale composite, Halpin-Tsai equations and fiber micromechanics are presented. The carbon nanotubes are supposed to be randomly oriented and uniformly distributed through the matrix of epoxy resin. Afterward, a parametric study is done to present the effects of stacking sequence, various types of sandwich circular/annular plates, linear and torsional gradient elastic foundation, and Biot's coefficient on the bending characteristics of the composite structure. Results reveal that the impact of external pressure on the hoop shear stress, radial stress, and radial shear stress of the laminated circular plate becomes more considerable in the middle layers. | 2021 | Article | Zhao, Hu; Wang, Linghui; Issakhov, Alibek; Safarpour, Hamed | EUROPEAN PHYSICAL JOURNAL PLUS | Peoples R China | 10.1140/epjp/s13360-021-01761-w | 0 | paper investigates bending response three phase multi scale hybrid laminated nanocomposite reinforced axisymmetric circular annular plate based upon three dimensional poroelasticity theory various set boundary condition two parameter elastic foundation pasternak type developed taking account torsional interaction using compatibility condition sandwich structure two three five seven layer modeled state space based differential quadrature method presented examine bending behavior composite structure considering various boundary condition prediction bulk material property multi scale composite halpin tsai equation fiber micromechanics presented carbon nanotube supposed randomly oriented uniformly distributed matrix epoxy resin afterward parametric done present effect stacking sequence various type sandwich circular annular plate linear torsional gradient elastic foundation biot coefficient bending characteristic composite structure reveal impact external pressure hoop shear stress radial stress radial shear stress laminated circular plate becomes considerable middle layer
full-scale experimental and numerical investigation on the ductility, plastic redistribution, and redundancy of deteriorated concrete bridges | Due to structural degradation, the performance of concrete bridges may degrade with time and result in catastrophic consequences. A novel approach is developed for evaluating the time-variant reliability of multi-girder concrete bridges considering the effects of the load-carrying mechanism and redundancy. By considering three failure modes at both the component and system levels, a new performance indicator is proposed for quantitatively evaluating the load elastic distribution and plastic redistribution among multiple girders. The adverse effects of material deterioration on the structural capacity, ductility, redundancy, load-carrying capacity, and failure mechanism are also investigated and incorporated into the analytical procedure, in which an incremental nonlinear finite element analysis of a 3D fiber beam element is used. Furthermore, the results associated with full-scale destructive tests of two in situ deteriorated bridges, a reinforced concrete (RC) and a prestressed RC (PRC) T-girder bridge, are adopted to evaluate the accuracy of the proposed approach. The feasibility and satisfactory performance of the proposed framework are evaluated using these two real-world bridges. The results demonstrate that the load-carrying mechanism and redundancy significantly affect the structural ultimate load-carrying capacity and time-variant reliability of deteriorating structures. | 2021 | Article | Wang, Xiaoming; Mao, Xiangyuan; Frangopol, Dan M.; Dong, You; Wang, Huan; Tao, Pei; Qi, Zezhong; Tang, Shengpeng | ENGINEERING STRUCTURES | Peoples R China | 10.1016/j.engstruct.2021.111930 | 0 | due structural degradation performance concrete bridge may degrade time result catastrophic consequence novel approach developed evaluating time variant reliability multi girder concrete bridge considering effect load carrying mechanism redundancy considering three failure mode component system level new performance indicator proposed quantitatively evaluating load elastic distribution plastic redistribution among multiple girder adverse effect material deterioration structural capacity ductility redundancy load carrying capacity failure mechanism also investigated incorporated analytical procedure incremental nonlinear finite element 3d fiber beam element used furthermore associated full scale destructive test two situ deteriorated bridge reinforced concrete rc prestressed rc prc girder bridge adopted evaluate accuracy proposed approach feasibility satisfactory performance proposed framework evaluated using two real world bridge demonstrate load carrying mechanism redundancy significantly affect structural ultimate load carrying capacity time variant reliability deteriorating structure
limpet tooth-inspired painless microneedles fabricated by magnetic field-assisted 3d printing | Microneedle arrays show many advantages in drug delivery applications due to their convenience and reduced risk of infection. Compared to other microscale manufacturing methods, 3D printing easily overcomes challenges in the fabrication of microneedles with complex geometric shapes and multifunctional performance. However, due to material characteristics and limitations on printing capability, there are still bottlenecks to overcome for 3D printed microneedles to achieve the mechanical performance needed for various clinical applications. The hierarchical structures in limpet teeth, which are extraordinarily strong, result from aligned fibers of mineralized tissue and protein-based polymer reinforced frameworks. These structures provide design inspiration for mechanically reinforced biomedical microneedles. Here, a bioinspired microneedle array is fabricated using magnetic field-assisted 3D printing (MF-3DP). Micro-bundles of aligned iron oxide nanoparticles (aIOs) are encapsulated by polymer matrix during the printing process. A bioinspired 3D-printed painless microneedle array is fabricated, and suitability of this microneedle patch for drug delivery during long-term wear is demonstrated. The results reported here provide insights into how the geometrical morphology of microneedles can be optimized for the painless drug delivery in clinical trials. | 2021 | Article | Li, Xiangjia; Shan, Weitong; Yang, Yang; Joralmon, Dylan; Zhu, Yizhen; Chen, Yiyu; Yuan, Yuan; Xu, Han; Rong, Jiahui; Dai, Rui; Nian, Qiong; Chai, Yang; Chen, Yong | ADVANCED FUNCTIONAL MATERIALS | USA | 10.1002/adfm.202003725 | 0 | microneedle array show many advantage drug delivery application due convenience reduced risk infection compared microscale manufacturing 3d printing easily overcomes challenge fabrication microneedles complex geometric shape multifunctional performance however due material characteristic limitation printing capability still bottleneck overcome 3d printed microneedles achieve mechanical performance needed various clinical application hierarchical structure limpet teeth extraordinarily strong result aligned fiber mineralized tissue protein based polymer reinforced framework structure provide design inspiration mechanically reinforced biomedical microneedles bioinspired microneedle array fabricated using magnetic field assisted 3d printing mf 3dp micro bundle aligned iron oxide nanoparticles aios encapsulated polymer matrix printing process bioinspired 3d printed painless microneedle array fabricated suitability microneedle patch drug delivery long term wear demonstrated reported provide insight geometrical morphology microneedles optimized painless drug delivery clinical trial
quasi-static penetration property of 3d printed woven-like ramie fiber reinforced biocomposites | The present work aimed to study the penetration behaviors of 3D printed continuous ramie yarn reinforced polylactic acid (PLA) based woven-like and non-woven-like biocomposites. The architectures were produced by in-situ impregnated 3D printing process according to a novel interweaved and a conventional printing path (unidirectional and orthogonal). The quasi-static penetration test (QSPT) was conducted to evaluate the effect of 3D printed architecture, support span to indenter diameter ratios (SIRs) and fiber reinforcement on the penetration property of biocomposites. The backlight method was adopted to real-time capture the damage process of the biocomposites under QSPT. The results showed that the penetration property and energy absorption capability of the 3D printed samples increased with decreasing SIR and with the addition of continuous ramie yarn. The energy absorption and maximum penetration force of the 3D printed biocomposites with woven-like architecture increased by 31.2 %, and 18.0 % compared with non-woven-like architecture (unidirectional) at SIR = 5. The structure-penetration property relationship of 3D printed woven-like architectured biocomposite was revealed through the analysis of multiscale failure features and penetration damage mechanisms. | 2023 | Article | Cheng, Ping; Peng, Yong; Wang, Kui; Le Duigou, Antoine; Yao, Song; Chen, Chao | COMPOSITE STRUCTURES | Peoples R China | 10.1016/j.compstruct.2022.116313 | 0 | present work aimed penetration behavior 3d printed continuous ramie yarn reinforced polylactic acid pla based woven like non woven like biocomposites architecture produced situ impregnated 3d printing process according novel interweaved conventional printing path unidirectional orthogonal quasi static penetration test qspt conducted evaluate effect 3d printed architecture support span indenter diameter ratio sir fiber reinforcement penetration property biocomposites backlight method adopted real time capture damage process biocomposites qspt showed penetration property energy absorption capability 3d printed sample increased decreasing sir addition continuous ramie yarn energy absorption maximum penetration force 3d printed biocomposites woven like architecture increased number number percent number number percent compared non woven like architecture unidirectional sir number structure penetration property relationship 3d printed woven like architectured biocomposite revealed multiscale failure feature penetration damage mechanism
flutter and divergence instability of nanocomposite sandwich plate with magnetostrictive face sheets | This research points out the positive results of structural deformations and follower forces exerted on a sandwich composite plate. This phenomenon that is named flutter is a dynamic instability and defines the ductility of the structure in fluid flow. Herein, the effective elastic properties of the reinforced composite by carbon nanotubes are acquired by the rule of mixture. Pasternak foundation has developed normal and shear modulus. The upper and lower layers of the sandwich are selected from the smart magnetostrictive sheets. A feedback control system pursues the magnetization effects of Terfenol-D films on the flutter vibration characteristics of sandwich plate. Five coupled equations of motion are derived using Hamilton's principle. These equations are solved by differential quadrature methods. Results of this study detected the critical values of follower forces corresponding to the start of flutter and divergence instabilities considering the effect of thickness ratios of the sandwich plate and velocity feedback gain, volume fraction of fibers and temperature gradient. The results of this research are used in the diagnosis of new structures used in aerospace, military and facilities industries. (C) 2019 Elsevier Ltd. All rights reserved. | 2019 | Article | Maraghi, Zahra Khoddami | JOURNAL OF SOUND AND VIBRATION | Iran | 10.1016/j.jsv.2019.06.002 | 0 | research point positive structural deformation follower force exerted sandwich composite plate phenomenon named flutter dynamic instability defines ductility structure fluid flow herein effective elastic property reinforced composite carbon nanotube acquired rule mixture pasternak foundation developed normal shear modulus upper lower layer sandwich selected smart magnetostrictive sheet feedback control system pursues magnetization effect terfenol film flutter vibration characteristic sandwich plate five coupled equation motion derived using hamilton principle equation solved differential quadrature detected critical value follower force corresponding start flutter divergence instability considering effect thickness ratio sandwich plate velocity feedback gain volume fraction fiber temperature gradient research used diagnosis new structure used aerospace military facility industry c number ltd right reserved
bayesian approach to condition monitoring of prc bridges | This paper presents a damage detection procedure based on Bayesian analysis of data recorded by permanent monitoring systems as applied to condition assessment of Precast Reinforced Concrete (PRC) bridges. The concept is to assume a set of possible condition states of the structure, including an intact condition and various combinations of damage, such as failure of strands, cover spalling and cracking. Based on these states, a set of potential time response scenarios is evaluated first, each described by a vector of random parameters and by a theoretical model. Given the prior distribution of this vector, the method assigns posterior probability to each scenario as well as updated probability distributions to each parameter. The effectiveness of this method is illustrated as applied to a short span PRC bridge, which is currently in the design phase and will be instrumented with a number of fiber-optic long gauge-length strain sensors. A Finite Element Model is used to simulate the instantaneous and time-dependent behavior of the structure, while Monte Carlo simulations are performed to numerically evaluate the evidence functions necessary for implementation of the method. The ability of the method to recognize damage is discussed. | 2007 | Proceedings Paper | Zonta, Daniele; Pozzi, Matteo; Zanon, Paolo | DAMAGE ASSESSMENT OF STRUCTURES VII | Italy | 10.4028/www.scientific.net/kem.347.227 | 0 | paper present damage detection procedure based bayesian recorded permanent monitoring system applied condition assessment precast reinforced concrete prc bridge concept assume set possible condition state structure including intact condition various combination damage failure strand cover spalling cracking based state set potential time response scenario evaluated first described vector random parameter theoretical model given prior distribution vector method assigns posterior probability scenario well updated probability distribution parameter effectiveness method illustrated applied short span prc bridge currently design phase instrumented number fiber optic long gauge length strain sensor finite element model used simulate instantaneous time dependent behavior structure monte carlo simulation performed numerically evaluate evidence function necessary implementation method ability method recognize damage discussed
flexural properties of hogweed chips reinforced cement composites | Application of natural plant additives allows improving thermal and mechanical properties of concrete composites. Environmentally friendly wood waste is gaining particular popularity. One of the promising filler types for concrete is hogweed chips. In this study, the flexural properties of two types of concrete composites reinforced with plant additive samples, including a large additive of hogweed 50 mm long and a medium additive of hogweed 25 mm long were examined. In addition, a composite sample reinforced with short polypropylene fiber was produced. Each series of concrete composite consists of three samples. A three-point bending test was conducted to determine the reinforcement efficiency of the manufactured composites. Instron 5965 (USA) unit helped determine maximum load and normal stress. The results showed that the flexural strength of composites with long additive pieces is greater than that of the other samples. The increase in flexural strength was 5% and 25% for composite made of short and long pieces, respectively. The interaction mechanism between wood additives and cement matrix in the composite was analyzed by means of optical microscopy. The surface formations were found to significantly affect the bonding properties of the concrete and the hogweed. | 2021 | Article | Musorina, T. A.; Zaborova, D. D.; Petrichenko, M. R.; Stolyarov, O. N. | MAGAZINE OF CIVIL ENGINEERING | Russia | 10.34910/mce.107.9 | 0 | application natural plant additive allows improving thermal mechanical property concrete composite environmentally friendly wood waste gaining particular popularity one promising filler type concrete hogweed chip flexural property two type concrete composite reinforced plant additive sample including large additive hogweed number mm long medium additive hogweed number mm long examined addition composite sample reinforced short polypropylene fiber produced series concrete composite consists three sample three point bending test conducted determine reinforcement efficiency manufactured composite instron number usa unit helped determine maximum load normal stress showed flexural strength composite long additive piece greater sample increase flexural strength number percent number percent composite made short long piece respectively interaction mechanism wood additive cement matrix composite analyzed mean optical microscopy surface formation found significantly affect bonding property concrete hogweed
biomechanics of natural fiber green composites as internal bone plate rafted | The main purpose of this paper was to introduce a new series of green composites as a plate for bone fracture applications. These green composites offer many advantages over traditional composites and biocomposites based on synthetic polymers. In current work, the new green composites bone plate based on two types of biopolymers involves biopolymethylmethacrylate thermoplastic material and bioepoxy thermosetting material reinforced with randomly oriented corn natural fibers at different weight fractions (5, 10, 15, and 20%) were fabricated by hand lay-up technique. Four forms of green composites; treated and untreated corn biopolymethylmethacrylate groups A and B respectively, treated and untreated corn bioepoxy groups C and D respectively were investigated. The mechanical properties were tested (tensile, compression, and compact tension) under a flow of phosphate buffered saline PBS at 37 degrees C has been reported. The experimental results showed that the green composites group A have the best mechanical properties than other groups under PBS condition while the green composites group D have the weak mechanical properties due to plastization by immersion in PBS solution. Also, the analysis of femur bone fracture plates carried out by applying finite element method FEM using the ANSYS 16 software package. | 2016 | Proceedings Paper | Hashim, Ahmed M.; Tanner, E. K.; Oleiwi, Jawad K. | CSNDD 2016 - INTERNATIONAL CONFERENCE ON STRUCTURAL NONLINEAR DYNAMICS AND DIAGNOSIS | Iraq | 10.1051/matecconf/20168309002 | 1 | main purpose paper introduce new series green composite plate bone fracture application green composite offer many advantage traditional composite biocomposites based synthetic polymer current work new green composite bone plate based two type biopolymers involves biopolymethylmethacrylate thermoplastic material bioepoxy thermosetting material reinforced randomly oriented corn natural fiber different weight fraction number number number number percent fabricated hand lay technique four form green composite treated untreated corn biopolymethylmethacrylate group b respectively treated untreated corn bioepoxy group c respectively investigated mechanical property tested tensile compression compact tension flow phosphate buffered saline pb number degree c reported experimental showed green composite group best mechanical property group pb condition green composite group weak mechanical property due plastization immersion pb solution also femur bone fracture plate carried applying finite element method fem using ansys number software package
on the thermo-elastostatics of heterogeneous materials: ii. analysis and generalization of some basic hypotheses and propositions | One considers linearly thermoelastic composite media, which consist of a homogeneous matrix containing a statistically homogeneous random set of ellipsoidal uncoated or coated inclusions. Effective properties (such as compliance and thermal expansion) as well as the first statistical moments of stresses in the phases are estimated for the general case of nonhomogeneity of the thermoelastic inclusion properties. At first, one shortly reproduces both the basic assumptions and propositions of micromechanics used in most popular methods, namely: effective field hypothesis, quasi-crystallite approximation, and the hypothesis of ellipsoidal symmetry. The explicit new representations of the effective thermoelastic properties and stress concentration factor are expressed through some building blocks described by numerical solutions for both the one and two inclusions inside the infinite medium subjected to both the homogeneous and inhomogeneous remote loading. The method uses as a background the new general integral equation proposed in the accompanying paper and makes it possible to abandon the basic concepts of micromechanics mentioned above. The results of this abandonment are quantitatively estimated for some modeled composite reinforced by aligned continuously inhomogeneous fibers. Some new effects are detected that are impossible in the framework of a classical background of micromechanics. | 2010 | Article | Buryachenko, Valeriy A. | ACTA MECHANICA | Italy | 10.1007/s00707-010-0283-z | 0 | one considers linearly thermoelastic composite medium consist homogeneous matrix containing statistically homogeneous random set ellipsoidal uncoated coated inclusion effective property compliance thermal expansion well first statistical moment stress phase estimated general case nonhomogeneity thermoelastic inclusion property first one shortly reproduces basic assumption proposition micromechanics used popular namely effective field hypothesis quasi crystallite approximation hypothesis ellipsoidal symmetry explicit new representation effective thermoelastic property stress concentration factor expressed building block described numerical solution one two inclusion inside infinite medium subjected homogeneous inhomogeneous remote loading method us new general integral equation proposed accompanying paper make possible abandon basic concept micromechanics mentioned abandonment quantitatively estimated modeled composite reinforced aligned continuously inhomogeneous fiber new effect detected impossible framework classical micromechanics
validation of goes-16 abi and msg seviri active fire products | The recent deployment of the next generation of geostationary weather satellites provides an opportunity for the establishment of a robust global network of geostationary fire data that can greatly complement existing polar-orbiting satellite fire products. Among other benefits, geostationary satellites provide frequent sampling of diurnal variations in fire activity. Building on established satellite active fire data validation protocols, we used Landsat-8 Operational Land Imager (OLI) as reference fire data to validate the fire products derived from two geostationary satellite sensors: the Advanced Baseline Imager (ABI) on board the National Oceanic and Atmospheric Administration (NOAA) GOES-16 satellite (launched November 2016); and the Spinning Enhanced Visible and Infra-Red Imager (SEVIRI), on board the European Organization for the Exploitation of Meteorological Satellites (EUMETSAT) Meteosat Second Generation (MSG) satellite series (multiple launch dates). The two primary algorithms associated with these geostationary active fire data sets are the Fire Detection and Characterization (FDC) product based on the heritage Wildfire Automated Biomass-Burning Algorithm (WF-ABBA) for the GOES-series, and the Fire Radiative Power (FRP-PIXEL) product based on the Fire Thermal Anomaly algorithm (FTA) for the MSG series. Our standardized validation method allowed for a direct inter-comparison between the complementary active fire datasets. Specifically, we present an error assessment of the detection probability (omission error) and false alarm rate (commission error) for two periods in 2017 and 2018 that include extensive fire activity in the respective full-disk sectors covered by each product. The results highlight (i) the restrictiveness of the FRP-PIXEL product (98% omission error) compared to the FDC product (84% omission error), and (ii) the elevated false alarm rate of FDC (88% commission error) compared to FRP-PIXEL (8% commission error). These validation results will be used to help support the development of a harmonized global multi-sensor active fire dataset to be integrated into the Global Wildfire Information System (GWIS). | 2019 | Article | Hall, J., V; Zhang, R.; Schroeder, W.; Huang, C.; Giglio, L. | INTERNATIONAL JOURNAL OF APPLIED EARTH OBSERVATION AND GEOINFORMATION | USA | 10.1016/j.jag.2019.101928 | 0 | recent deployment next generation geostationary weather satellite provides opportunity establishment robust global network geostationary fire greatly complement existing polar orbiting satellite fire product among benefit geostationary satellite provide frequent sampling diurnal variation fire activity building established satellite active fire validation protocol used landsat number operational land imager oli reference fire validate fire product derived two geostationary satellite sensor advanced baseline imager abi board national oceanic atmospheric administration noaa go number satellite launched november number spinning enhanced visible infra red imager seviri board european organization exploitation meteorological satellite eumetsat meteosat second generation msg satellite series multiple launch date two primary algorithm associated geostationary active fire set fire detection characterization fdc product based heritage wildfire automated biomass burning algorithm wf abba go series fire radiative power frp pixel product based fire thermal anomaly algorithm fta msg series standardized validation method allowed direct inter comparison complementary active fire datasets specifically present error assessment detection probability omission error false alarm rate commission error two period number number include extensive fire activity respective full disk sector covered product highlight restrictiveness frp pixel product number percent omission error compared fdc product number percent omission error ii elevated false alarm rate fdc number percent commission error compared frp pixel number percent commission error validation used help support development harmonized global multi sensor active fire dataset integrated global wildfire information system gwis
non-polynomial framework for bending responses of the multi-scale hybrid laminated nanocomposite reinforced circular/annular plate | This survey addresses the non-polynomial framework for bending responses of three-phase multi-scale hybrid laminated nanocomposite (MHLNC) reinforced circular/annular plates (MHLNCRCP/ MHLNCRAP) based upon the three-dimensional theory of elasticity for various sets of boundary conditions. The sandwich structure with two, three, five, and seven layers is modeled using compatibility conditions. The state-space based differential quadrature method (SS-DQM) is presented to examine the bending behavior of MHLNCRCP/ MHLNCRAP by considering various boundary conditions. Halpin-Tsai equations and fiber micromechanics are used in the hierarchy to predict the bulk material properties of the multi-scale composite. Singular point is investigated for modeling the annular disk. The carbon nanotubes (CNTs) are supposed to be randomly oriented and uniformly distributed through an epoxy resin matrix. Afterward, a parametric study is done to present the effects of various symmetric cross-ply laminated layers, various types of sandwich circular/annular plates, and various types of pressure on the bending characteristics of the MHLNCRCP/ MHLNCRAP. Numerical results reveal that sinusoidal load is the best pressure for improving the nanocomposite circular/annular plates' deformation resistance and stress. | 2021 | Article | He, Xiao; Ding, Jie; Habibi, Mostafa; Safarpour, Hamed; Safarpour, Mehran | THIN-WALLED STRUCTURES | Peoples R China | 10.1016/j.tws.2021.108019 | 0 | survey address non polynomial framework bending response three phase multi scale hybrid laminated nanocomposite mhlnc reinforced circular annular plate mhlncrcp mhlncrap based upon three dimensional theory elasticity various set boundary condition sandwich structure two three five seven layer modeled using compatibility condition state space based differential quadrature method s dqm presented examine bending behavior mhlncrcp mhlncrap considering various boundary condition halpin tsai equation fiber micromechanics used hierarchy predict bulk material property multi scale composite singular point investigated modeling annular disk carbon nanotube cnts supposed randomly oriented uniformly distributed epoxy resin matrix afterward parametric done present effect various symmetric cross ply laminated layer various type sandwich circular annular plate various type pressure bending characteristic mhlncrcp mhlncrap numerical reveal sinusoidal load best pressure improving nanocomposite circular annular plate deformation resistance stress
the design and composition of expansion joints on big-span bridges with intensive heavy-duty traffic | In the Republic of Belarus the roads with a high intensity of transport most widely employ expansion joints with rubber and steel compensators fastened to the reinforced concrete base with embedded therein studs. While operated expansion joints are exposed to various kinds of operational and climatic impacts causing their damage. Expansion joints destruction results in a sharp increase in dynamic effects of transport on the structural elements of a bridge with the pavement most affected in the area of the junction. Since the greatest stresses occur in the area of the expansion joints fastened to the concrete base leading to its destruction it is suggested using high-strength concrete able to receive elastically the dynamic loading. In this case the content of joints comes down to a timely tightening of nuts and their sealing. The article deals with obtaining high-strength concrete with activated crushed stone, fine fillers and fibers for expansion joints base. Having studied experimentally the reinforcement of both the concrete and the technology of making foundations we have summarized here the results. (C) 2016 The Authors. Published by Elsevier B.V. | 2016 | Proceedings Paper | Busel, Alexei; Krotau, Radziyen | TRANSPORT RESEARCH ARENA TRA2016 | BELARUS | 10.1016/j.trpro.2016.05.488 | 0 | republic belarus road high intensity transport widely employ expansion joint rubber steel compensators fastened reinforced concrete base embedded therein stud operated expansion joint exposed various kind operational climatic impact causing damage expansion joint destruction sharp increase dynamic effect transport structural element bridge pavement affected area junction since greatest stress occur area expansion joint fastened concrete base leading destruction suggested using high strength concrete able receive elastically dynamic loading case content joint come timely tightening nut sealing article deal obtaining high strength concrete activated crushed stone fine filler fiber expansion joint base studied experimentally reinforcement concrete technology making foundation summarized c number published b v
effect of profile and reinforcing the surface layers on bending behavior of 3d multi-cell spacer weft-knitted composites | 3D multi-cell spacer-knitted reinforced composites are composed of knitted layers which are joined together by multiple fabric connecting layers. Despite numerous capabilities, they demonstrate inferior bending performance due to their highly looped construction as well as low fiber volume fraction. Bending characteristics could be enhanced by inserting the warp and weft yarns through the fabric's surface layers in wale and course directions. This research aims to investigate the role of reinforcing warp and weft yarns and structure profile on bending behavior of the composites produced from 3D multi-cell spacer-knitted fabrics. 3D multi-cell spacer-knitted fabrics were produced with rectangular cross-sectional shape in single- and double-decker profiles on a computerized flat-knitting machine. The surface layers of both 3D multi-cell spacer-knitted fabrics were reinforced by glass straight yarns in course and wale directions. The produced fabrics were used to fabricate thermoset 3D composites using epoxy resin via vacuum-assisted resin-transfer method. Composite samples were subjected to three-point bending load. Statistical analysis revealed that the composite profile and presence of the reinforcing warp and weft yarns affect significantly the flexural properties of 3D-knitted composites. Accordingly, introduction of the reinforcing straight yarns causes an increase in maximum bending force by 75 and 62.5% for single and double-decker structures, respectively. In order to understand how the tensile and compressive stresses are distributed on the 3D-knitted composite structure as well as to predict their mechanical behavior, a macro-mechanical model was created in the ABAQUS software. | 2022 | Article | Hosseini, Shahla-Sadat; Hasani, Hossein; Ajeli, Saeed | JOURNAL OF INDUSTRIAL TEXTILES | Iran | 10.1177/1528083719892920 | 0 | 3d multi cell spacer knitted reinforced composite composed knitted layer joined together multiple fabric connecting layer despite numerous capability demonstrate inferior bending performance due highly looped construction well low fiber volume fraction bending characteristic could enhanced inserting warp weft yarn fabric surface layer wale course direction research aim investigate role reinforcing warp weft yarn structure profile bending behavior composite produced 3d multi cell spacer knitted fabric 3d multi cell spacer knitted fabric produced rectangular cross sectional shape single double decker profile computerized flat knitting machine surface layer 3d multi cell spacer knitted fabric reinforced glass straight yarn course wale direction produced fabric used fabricate thermoset 3d composite using epoxy resin via vacuum assisted resin transfer method composite sample subjected three point bending load statistical revealed composite profile presence reinforcing warp weft yarn affect significantly flexural property 3d knitted composite accordingly introduction reinforcing straight yarn cause increase maximum bending force number number number percent single double decker structure respectively order understand tensile compressive stress distributed 3d knitted composite structure well predict mechanical behavior macro mechanical model created abaqus software
effect of hydrothermal aging on the thermo-mechanical properties of a composite dental prosthetic material | The aim of this investigation was to evaluate the long-term effects of aging in water on the physical properties of a new class of commercially available dental polymer composites. The selected product consists of a bisphenol A glycidyl methacryiate (Bis-GMA) resin diluted with triethylene glycol dimethacrylate (TEGDMA) and reinforced with long E-glass fibers, specifically developed for prosthetic dental bridges. Samples were prepared according to a standard procedure suggested by the producer, and aged in water at 37 C and 70 C up to 32 weeks. Samples were periodically tested in order to assess their mass variation, static flexural modulus and strength, fatigue resistance, and dynamic mechanical thermal behavior. Experimental results evidenced that aging caused two simultaneous phenomena, having opposite effects on the specimen mass. In fact, composites absorbed a certain amount of water (up to 0.8 wt% at 37degreesC and 1.2 wt% at 70degreesC) but at the same time a mass loss was detected, which could be attributed to a release of unreacted monomeric species and fragments generated by polymer chain degradation (especially at 70degreesC). Flexural strength strongly decreased during aging in water, reaching 80% and 45% of the initial value for samples aged for 32 weeks at 37 and 70 C, respectively. Aging practically does not affect flexural modulus, while a sensible reduction of the material fatigue life was observed. Glass transition temperature and the relative activation energy were markedly influenced by the aging in water with effects related to the water uptake and mass loss phenomena. | 2002 | Article | Pegoretti, A; Migliaresi, C | POLYMER COMPOSITES | Italy | 10.1002/pc.10436 | 0 | aim investigation evaluate long term effect aging water physical property new class commercially available dental polymer composite selected product consists bisphenol glycidyl methacryiate bi gma resin diluted triethylene glycol dimethacrylate tegdma reinforced long e glass fiber specifically developed prosthetic dental bridge sample prepared according standard procedure suggested producer aged water number c number c number week sample periodically tested order ass mass variation static flexural modulus strength fatigue resistance dynamic mechanical thermal behavior experimental evidenced aging caused two simultaneous phenomenon opposite effect specimen mass fact composite absorbed certain amount water number number wt percent 37degreesc number number wt percent 70degreesc time mass loss detected could attributed release unreacted monomeric specie fragment generated polymer chain degradation especially 70degreesc flexural strength strongly decreased aging water reaching number percent number percent initial value sample aged number week number number c respectively aging practically affect flexural modulus sensible reduction material fatigue life observed glass transition temperature relative activation energy markedly influenced aging water effect related water uptake mass loss phenomenon
pushover analyses of slender cantilever bridge piers with strength and ductility degradation | Reinforced concrete bridge piers are often subject to spatially non-uniform deterioration which typically produces strength and ductility degradation. When piers are subject to deterioration, the sectional response is no longer uniform and the determination of the pushover curves from sectional response is no longer immediate. This paper proposes a simplified procedure to accomplish this task for RC bridge cantilever piers. The method is simplified only with respect to geometric nonlinearities and yields an accurate estimate of the ultimate displacement, free of numerical issues typical of fiber-based finite elements. The procedure is based on an iterative approach to enforce the element equilibrium under P-Delta effects induced by vertical loads and can consider arbitrary deterioration patterns through the specification of different moment-curvature response along the elevation. After validating the approach with experimental results, a parametric analysis of the influence of sectional strength and ductility degradation is carried out for the case study of a rectangular hollow RC pier. Results show that significant variations of the pier equivalent plastic hinge length can be expected because of the occurrence of deterioration in the lower part of the pier. Moreover, paper provides quantitative measure of the extent of the strength and ductility degradation. | 2024 | Article | Di Re, Paolo; Bernardini, Davide; Ruta, Daniela; Paolone, Achille | KSCE JOURNAL OF CIVIL ENGINEERING | Italy | 10.1007/s12205-024-0940-8 | 0 | reinforced concrete bridge pier often subject spatially non uniform deterioration typically produce strength ductility degradation pier subject deterioration sectional response longer uniform determination pushover curve sectional response longer immediate paper proposes simplified procedure accomplish task rc bridge cantilever pier method simplified respect geometric nonlinearities yield accurate estimate ultimate displacement free numerical issue typical fiber based finite element procedure based iterative approach enforce element equilibrium p delta effect induced vertical load consider arbitrary deterioration pattern specification different moment curvature response along elevation validating approach experimental parametric influence sectional strength ductility degradation carried case rectangular hollow rc pier show significant variation pier equivalent plastic hinge length expected occurrence deterioration lower part pier moreover paper provides quantitative measure extent strength ductility degradation
a novel material for sustainable environment: processing, additive manufacturing, and characterization | Composite materials are being developed to improve the physical and mechanical properties of matrix polymers. Commercialized polymer composites possess high strength, even though they are not biocompatible by nature. The present study concentrates on developing an innovative composite that would be highly biodegradable. Orange peel was chosen as a filler material due to its significant properties to mix with the polylactic acid (PLA) matrix. PLA composites composed of orange peel reinforcements would be a sustainable composite that does not harm the ecological conditions. Orange peel-reinforced PLA was manufactured in filament form at three different concentrations, such as 5, 15, and 25 wt.%. Single fibre tensile test was also conducted for all composites along with PLA. Results revealed that tensile strengths of composites were observed to be higher than that of PLA. Scanning electron microscopy (SEM) images were captured at surfaces of failed filaments, and uniformly distributed fillers were observed in the PLA matrix. Tensile, compression, and flexural tests were conducted on the additively fabricated PLA and composite specimens. It is observed that PLA composite containing 15 wt.% orange peel reinforcement possesses better mechanical properties than other composites. This research work would help transform the waste material (orange peel) into a valuable product for sustainable growth. | 2023 | Article; Early Access | Veeman, Dhinakaran; Subramaniyan, Mohan Kumar; Surendhar, G. J.; Alruqi, Mansoor | JOURNAL OF MATERIALS ENGINEERING AND PERFORMANCE | India | 10.1007/s11665-023-08458-4 | 0 | composite material developed improve physical mechanical property matrix polymer commercialized polymer composite posse high strength even though biocompatible nature present concentrate developing innovative composite would highly biodegradable orange peel chosen filler material due significant property mix polylactic acid pla matrix pla composite composed orange peel reinforcement would sustainable composite harm ecological condition orange peel reinforced pla manufactured filament form three different concentration number number number wt percent single fibre tensile test also conducted composite along pla revealed tensile strength composite observed higher pla scanning electron microscopy sem image captured surface failed filament uniformly distributed filler observed pla matrix tensile compression flexural test conducted additively fabricated pla composite specimen observed pla composite containing number wt percent orange peel reinforcement posse better mechanical property composite research work would help transform waste material orange peel valuable product sustainable growth
multi-objective optimization of sandwich structures for reinforcing composite fuselages | This study introduces a simulation-based optimization approach that combines a multi-objective genetic algorithm and the finite element method to design sandwich structures to reinforce composite fuselages. The sandwich structure has been parametrized with a set of mixed integer-continuous variables representing the polymer core thickness, the number and weight of laminated fiberglass layers, and size and position of the structure. Automatic scripting builds the geometry of the structure, then mounts it in the fuselage, and finally creates a conformal mesh. During the optimization, each reinforced fuselage is subjected to several load cases specified by the CS-22 EASA design standard, determining the worst load condition. Two objectives were considered: increasing the reinforced fuselage's minimum fiber stress safety factor for improved safety and reducing the number of layers of the sandwich structure to minimize manufacturing costs. Structural constraints were the mass of the sandwich structure and buckling and flexo-torsional deformation of the reinforced fuselage. Results show an efficient material arrangement due to the reduced number of layers in the sandwich structure and a stress safety factor surpassing that set by the standard. Finally, the reinforcement of a glider fuselage to incorporate a retractable electric propulsion system is presented as a real-world industrial application. | 2023 | Article; Early Access | Albanesi, Alejandro Eduardo; Volpe, Nahuel Jose; Langhi, Federico; Fachinotti, Victor Daniel | JOURNAL OF SANDWICH STRUCTURES & MATERIALS | Argentina | 10.1177/10996362231209237 | 0 | introduces simulation based optimization approach combine multi objective genetic algorithm finite element method design sandwich structure reinforce composite fuselage sandwich structure parametrized set mixed integer continuous variable representing polymer core thickness number weight laminated fiberglass layer size position structure automatic scripting build geometry structure mount fuselage finally creates conformal mesh optimization reinforced fuselage subjected several load case specified c number easa design standard determining worst load condition two objective considered increasing reinforced fuselage minimum fiber stress safety factor improved safety reducing number layer sandwich structure minimize manufacturing cost structural constraint mass sandwich structure buckling flexo torsional deformation reinforced fuselage show efficient material arrangement due reduced number layer sandwich structure stress safety factor surpassing set standard finally reinforcement glider fuselage incorporate retractable electric propulsion system presented real world industrial application
life-cycle-cost-efficiency of components made of carbon concrete | Carbon concrete as a material substitute for reinforced concrete must prove itself. The question arises as to how sustainable this building material combination is. In addition to the ecological perspective, this question can also be answered from an economic point of view. For this purpose, the economic efficiency during the entire life cycle must be considered. The subject of this publication is the monetary comparison of the costs for the production, use and final re-cycling of a component made of carbon concrete with a com-parable component made of reinforced concrete. The result is that the manufacturing costs of components made of carbon concrete are currently at least 30 % higher than those of rein-forced concrete. Future price developments will probably not make carbon concrete components more cost-effective than reinforced concrete components. However, it will be more advantageous if, after the demolition of the components, revenues can be generated from recycled carbon fibres or if the manufacturing costs are put in relation to the useful life of the components. As a result of the longer durability of carbon concrete, there is already a cost advantage per year of use if the components can be used for around 30 years longer. | 2023 | Article | Otto, J.; Jahn, A.; Wiel, R. | BAUINGENIEUR | Germany | 10.37544/0005-6650-2023-11-49 | 0 | carbon concrete material substitute reinforced concrete must prove question arises sustainable building material combination addition ecological perspective question also answered economic point view purpose economic efficiency entire life cycle must considered subject publication monetary comparison cost production use final cycling component made carbon concrete com parable component made reinforced concrete result manufacturing cost component made carbon concrete currently least number percent higher rein forced concrete future price development probably make carbon concrete component cost effective reinforced concrete component however advantageous demolition component revenue generated recycled carbon fibre manufacturing cost put relation useful life component result longer durability carbon concrete already cost advantage per year use component used around number year longer
mechanical reinforcement of three-dimensional spacer fabric composites | Three-dimensional (3-D) spacer fabric composite is a novel lightweight sandwich structure, the reinforcement of which is integrally woven with two facesheets connected by continuous fibers (named piles) in the core. Usually the 3-D spacer fabric composite without extra reinforcement is called mono-spacer fabric composite, which provides outstanding facesheet / core debonding resistance. However, its mechanical properties cannot meet the demand of structure application because of the thin facesheet and low load-bearing capacity of high piles. Hence, two reinforcement methods were developed by laminating additional weaves at the facesheet and filling foam materials in the core to strengthen the facesheet and piles, respectively. This paper aims to investigate the influences of reinforcement methods on the mechanical behaviors and damage modes of 3-D spacer fabric composites under flatwise compressive, shear, edgewise compressive and three-point bending loads, by comparing with mono-spacer fabric composites. The results indicate that additional weaves reinforcement can enhance edgewise compressive and flexural properties effectively. Foam filling is one of the best options to improve the flatwise compressive and shear properties, and especially, there are synergistic effects between piles and foam under flatwise compressive load. Besides, the failure modes of reinforced and mono-spacer fabric composites are different. | 2010 | Proceedings Paper | Wang, Shaokai; Li, Min; Gu, Yizhuo; Zhang, Zuoguang; Wu, Boming | PRICM 7, PTS 1-3 | Peoples R China | 10.4028/www.scientific.net/msf.654-656.2604 | 0 | three dimensional number spacer fabric composite novel lightweight sandwich structure reinforcement integrally woven two facesheets connected continuous fiber named pile core usually number spacer fabric composite without extra reinforcement called mono spacer fabric composite provides outstanding facesheet core debonding resistance however mechanical property cannot meet demand structure application thin facesheet low load bearing capacity high pile hence two reinforcement developed laminating additional weave facesheet filling foam material core strengthen facesheet pile respectively paper aim investigate influence reinforcement mechanical behavior damage mode number spacer fabric composite flatwise compressive shear edgewise compressive three point bending load comparing mono spacer fabric composite indicate additional weave reinforcement enhance edgewise compressive flexural property effectively foam filling one best option improve flatwise compressive shear property especially synergistic effect pile foam flatwise compressive load besides failure mode reinforced mono spacer fabric composite different
mechanical and physical properties of kenaf-reinforced poly(lactic acid) plasticized with epoxidized jatropha oil | Epoxidized jatropha oil (EJO) was investigated as a sustainable alternative to petrochemical-based plasticizers to reinforce the plastics, leading to increased ductility and toughness of kenaf-reinforced poly(lactic acid) (PLA). The EJO was melt-blended into kenaf-reinforced PLA at concentrations from 1 wt% to 5 wt%. The blends were then hot-pressed into sheets to characterize their mechanical and physical properties. Kenaf fibers were treated with 6% sodium hydroxide (NaOH), and the effects thereof on the composites' tensile, flexural, and impact properties, as well as their water absorption and density were stu died. The impact strengths of the kenaf-reinforced PLA composites were improved with the addition of EJO up to 5 wt%, with a maximum over 10 times that of the neat PLA. The flexural strength and modulus increased 4% and 50%, respectively, for treated kenaf-reinforced PLA plasticized with EJO. This increase demonstrated the alkalization treatment's notable improvements to the composites' properties. Furthermore, analysis by scanning electron microscopy (SEM) of the composites' tensile fracture surfaces indicated better interaction adhesion of the treated kenaf-reinforced PLA plasticized with EJO compared with the untreated composites. Compared to untreated 1 wt% EJO biocomposites, the treated 5 wt% EJO biocomposites reduced water absorption from 3.1% to 1.6% after 8 weeks of immersion. | 2019 | Article | Kamarudin, Siti Hasnah; Abdullah, Luqman Chuah; Aung, Min Min; Ratnam, Chantara Thevy | BIORESOURCES | Malaysia | 10.15376/biores.14.4.9001-9020 | 1 | epoxidized jatropha oil ejo investigated sustainable alternative petrochemical based plasticizer reinforce plastic leading increased ductility toughness kenaf reinforced poly lactic acid pla ejo melt blended kenaf reinforced pla concentration number wt percent number wt percent blend hot pressed sheet characterize mechanical physical property kenaf fiber treated number percent sodium hydroxide naoh effect thereof composite tensile flexural impact property well water absorption density stu died impact strength kenaf reinforced pla composite improved addition ejo number wt percent maximum number time neat pla flexural strength modulus increased number percent number percent respectively treated kenaf reinforced pla plasticized ejo increase demonstrated alkalization treatment notable improvement composite property furthermore scanning electron microscopy sem composite tensile fracture surface indicated better interaction adhesion treated kenaf reinforced pla plasticized ejo compared untreated composite compared untreated number wt percent ejo biocomposites treated number wt percent ejo biocomposites reduced water absorption number number percent number number percent number week immersion
peroxide/silane crosslinked poly(lactic acid) hybrid biocomposite reinforced with empty fruit bunch and cotton fibers for hot-fill food packaging | A biocomposite manufactured from peroxide/silane crosslinked poly(lactic acid) reinforced with hybridized empty fruit bunch (EFB) oil palm and cotton fibers was investigated. Optimization of dicumyl peroxide (DCP) and the vinyltrimethoxysilane (VTMS) crosslink system by using the 2k factorial design of experiment (DOE), with k = 2 was preliminary employed. There was no significant effect of the designed parameters, DCP(A) and VTMS(B), on the properties of the biocomposite. Concerning the environmental and economical aspects, the DPC and VTMS ratio was important. A crosslink agent content from 0.5 phr of DCP with 1 phr to 2 phr VTMS was recommended to manufacture a biocomposite with high heat distortion temperature (HDT) at above 100 degrees C and reasonable flow and mechanical properties. Also, the direct addition of the DCP/VTMS crosslink agent onto the PLA/rubber compound mixture and fed into a twin screw extruder for producing crosslinked PLA/EFB/cotton hybrid biocomposites were the optimized mixing methods. Shorter process line/time, ease of process steps, and reasonable engineering properties were justified. A HDT above 100 degrees C with a better toughness property of the biocomposite material was obtained. The PLA/PLA and PLA/ENR crosslinks via silane/moisture condensation during the sauna incubation was the prime explanation. | 2017 | Article | Meekum, Utai; Kingchang, Pantip | BIORESOURCES | Thailand | 10.15376/biores.12.3.5086-5101 | 1 | biocomposite manufactured peroxide silane crosslinked poly lactic acid reinforced hybridized empty fruit bunch efb oil palm cotton fiber investigated optimization dicumyl peroxide dcp vinyltrimethoxysilane vtms crosslink system using 2k factorial design experiment doe k number preliminary employed significant effect designed parameter dcp vtms b property biocomposite concerning environmental economical aspect dpc vtms ratio important crosslink agent content number number phr dcp number phr number phr vtms recommended manufacture biocomposite high heat distortion temperature hdt number degree c reasonable flow mechanical property also direct addition dcp vtms crosslink agent onto pla rubber compound mixture fed twin screw extruder producing crosslinked pla efb cotton hybrid biocomposites optimized mixing shorter process line time ease process step reasonable engineering property justified hdt number degree c better toughness property biocomposite material obtained pla pla pla enr crosslinks via silane moisture condensation sauna incubation prime explanation
current and new approaches to predict the deflections of one-way flexural members with a focus on composite steel deck slabs voided by circular tubes | A new type of composite voided slab, the TUBEDECK (TD), which utilizes the structural function of profiled steel decks, has recently been proposed. Previous studies have confirmed that the flexural strength of TD slabs can be calculated based on the full composite contribution of the steel deck, but for long-span flexural members, the deflection serviceability requirement is often dominant. Herein, we derived a novel deflection prediction approach using the results of flexural tests on slab specimens, focusing on TD slabs. First, deflection prediction based on modifications of the current code was proposed. Results revealed that TD slabs exhibited smaller long-term deflections and at least 10% longer maximum span lengths than solid slabs, indicating their greater efficiency. Second, a novel rational method was derived for predicting deflections without computing the effective moment of inertia. The ultimate deflections predicted by the proposed method correlated closely with the deflection under maximum bending moments. To calculate immediate deflections, variation functions for the concrete strain at the extreme compression fiber and neutral axis depth were assumed with predictions in good agreement with experiments. The proposed procedure has important implications in highlighting a new perspective on the deflection prediction of reinforced concrete and composite flexural members. | 2021 | Article | Lee, Chang-Hwan; Mansouri, Iman; Bae, Jaehoon; Ryu, Jaeho | MATERIALS | South Korea | 10.3390/ma14020421 | 0 | new type composite voided slab tubedeck td utilizes structural function profiled steel deck recently proposed previous study confirmed flexural strength td slab calculated based full composite contribution steel deck long span flexural member deflection serviceability requirement often dominant herein derived novel deflection prediction approach using flexural test slab specimen focusing td slab first deflection prediction based modification current code proposed revealed td slab exhibited smaller long term deflection least number percent longer maximum span length solid slab indicating greater efficiency second novel rational method derived predicting deflection without computing effective moment inertia ultimate deflection predicted proposed method correlated closely deflection maximum bending moment calculate immediate deflection variation function concrete strain extreme compression fiber neutral axis depth assumed prediction good agreement experiment proposed procedure important implication highlighting new perspective deflection prediction reinforced concrete composite flexural member
partial decomposition of methanol by means of thermally-generated holes in tio2 for the production of hydrogen | Titanium dioxide was once extensively investigated as a photoconductor for the electrophotographic pholoreceptor at its incunabula. Nowadays, it has attracted attention as a material for photocatalyzers, solar cells as well as their related areas. We report here another application of titanium dioxide. Hydrogen has attracted attention as a clean energy source for the future. We have been involved in complete decomposition of organic wastes (mainly thermoplastic and thermosetting polymers) as well as exhaust of diesel engines (benzene, toluene and particulate matter) in excess of oxygen by means of thermally-generated holes in TiO2 at about 350-500 degrees C. In the present investigation, an attempt has been made to prepare hydrogen by means of thermally-excited holes under oxygen-deficient conditions. Hydrogen is found to be successfully produced from methanol via methane and dimethylether at 400 degrees C under 5-10 % oxygen together with carbon monoxide and carbon dioxide. | 2007 | Proceedings Paper | Sato, Yoshiyuki; Matsumoto, Keiji; Ebara, Toru; Mizuguchi, Jin | NIP 23: 23RD INTERNATIONAL CONFERENCE ON DIGITAL PRINTING TECHNOLOGIES, TECHNICAL PROGRAM AND PROCEEDINGS/DIGITAL FABRICATION 2007 | Japan |  | 1 | titanium dioxide extensively investigated photoconductor electrophotographic pholoreceptor incunabula nowadays attracted attention material photocatalyzers solar cell well related area report another application titanium dioxide hydrogen attracted attention clean energy source future involved complete decomposition organic waste mainly thermoplastic thermosetting polymer well exhaust diesel engine benzene toluene particulate matter excess oxygen mean thermally generated hole tio2 number number degree c present investigation attempt made prepare hydrogen mean thermally excited hole oxygen deficient condition hydrogen found successfully produced methanol via methane dimethylether number degree c number number percent oxygen together carbon monoxide carbon dioxide
limit fire analysis of 3d frame structures | This work introduces a mathematical problem named limit fire analysis for estimating the structural safety of 3D frames in case of fire, taking into account the stress redistribution. It is a generalization of the classic limit analysis to a fire event, where the load factor is replaced by the time of fire exposure that reduces the strength of the materials. A lower bound theorem is derived, making it possible to define the limit fire duration, i.e. the maximum time of exposure for which the structure is safe, unaffected by initial plastic deformations, loading history, thermal strains and variations of elastic properties. A numerical framework is also given for evaluating the limit time. The structure is discretized using an equilibrated mixed finite element for each beam and column. The time-dependent admissibility of the stress is imposed through a fiber approach at multiple sections along the elements. An arc-length continuation method with the fire duration as additional unknown provides a sequence of safe time of exposure converging to the limit one. Newton?s iterations are used at each step to determinate the element state and to impose global equilibrium, with all tangent operators obtained analytically. Reinforced concrete frames are considered as example of application. Numerical tests show an efficient analysis also for large buildings. | 2021 | Article | Magisano, Domenico; Garcea, Giovanni | ENGINEERING STRUCTURES | Italy | 10.1016/j.engstruct.2020.111762 | 0 | work introduces mathematical problem named limit fire estimating structural safety 3d frame case fire taking account stress redistribution generalization classic limit fire event load factor replaced time fire exposure reduces strength material lower bound theorem derived making possible define limit fire duration e maximum time exposure structure safe unaffected initial plastic deformation loading history thermal strain variation elastic property numerical framework also given evaluating limit time structure discretized using equilibrated mixed finite element beam column time dependent admissibility stress imposed fiber approach multiple section along element arc length continuation method fire duration additional unknown provides sequence safe time exposure converging limit one newton iteration used step determinate element state impose global equilibrium tangent operator obtained analytically reinforced concrete frame considered example application numerical test show efficient also large building
a model for the mechanical response of composites with thermoplastic-elastomer matrices | Constitutive equations are derived for the elastic response of composites with thermoplastic-elastomer matrices at arbitrary three-dimensional deformations with finite strains. With reference to the homogenization method, a composite is thought of as an incompressible network of strands bridged by permanent junctions (filler particles and micro-domains in the crystalline or glassy states). Unlike conventional models for rubber elasticity, excluded-volume interactions between segments are taken into account. An explicit expression is developed for the strain energy density of a network of flexible chains with weak self-repellent interactions, and a phenomenological equation is suggested for the mechanically induced evolution in strength of segment interactions. The stress-strain relations involve three to four material constants that are found by matching experimental data on thermoplastic elastomers reinforced with short fibres and in situ composites with liquid-crystalline fillers. Good agreement is demonstrated between the observations and the results of numerical simulation at uniaxial tension with elongation ratios up to 1300%. It is shown that (i) adjustable parameters in the constitutive equations are affected by thermo-mechanical factors in a physically plausible way, and (ii) the model can predict the elastic response at one deformation mode when its material parameters are determined by fitting observations at another mode. (c) 2006 Elsevier Ltd. All rights reserved. | 2006 | Article | Drozdov, A. D. | COMPOSITES SCIENCE AND TECHNOLOGY | Israel | 10.1016/j.compscitech.2006.03.017 | 0 | constitutive equation derived elastic response composite thermoplastic elastomer matrix arbitrary three dimensional deformation finite strain reference homogenization method composite thought incompressible network strand bridged permanent junction filler particle micro domain crystalline glassy state unlike conventional model rubber elasticity excluded volume interaction segment taken account explicit expression developed strain energy density network flexible chain weak self repellent interaction phenomenological equation suggested mechanically induced evolution strength segment interaction stress strain relation involve three four material constant found matching experimental thermoplastic elastomer reinforced short fibre situ composite liquid crystalline filler good agreement demonstrated observation numerical simulation uniaxial tension elongation ratio number percent shown adjustable parameter constitutive equation affected thermo mechanical factor physically plausible way ii model predict elastic response one deformation mode material parameter determined fitting observation another mode c number ltd right reserved
three-dimensional frequency response of the cnt-carbon-fiber reinforced laminated circular/annular plates under initially stresses | The frequency characteristics of circular/annular plates reinforced with multi-scale hybrid laminates nanocomposite (MHLN) are presented via the state-space formulation based on three-dimensional (3D)-elasticity theory. The circular/annular plate is under initial lateral stress and composed of multilayers with carbon nanotubes (CNTs) uniformly dispersed in each layer, but its properties change layer-by-layer along the thickness direction. With the aid of compatibility conditions, the sandwich structure with two, three, five, and seven layers are modeled. The state-space based differential quadrature method (SS-DQM) is presented to examine the frequency behavior of the current structure. Halpin-Tsai equations and fiber micromechanics are used in the hierarchy to predict the bulk material properties of the multi-scale composite. A singular point is investigated for modeling the circular plate. The CNTs are supposed to be randomly oriented and uniformly distributed through the matrix of epoxy resin. Afterward, a parametric study is done to present the effects of stacking sequence, and various types of sandwich circular/annular plates on frequency characteristics of the MHLN reinforced circular/annular plates using 3D-elasticity theory. As an important consequence, when the value of initial stress increases, the concentration of deformation in the composite disk reduces along the radial direction and intensifies along the circumferential direction. | 2021 | Article | Al-Furjan, M. S. H.; Fereidouni, Mahmoud; Sedghiyan, Danial; Habibi, Mostafa; Jung, Dong Won | COMPOSITE STRUCTURES | South Korea | 10.1016/j.compstruct.2020.113146 | 0 | frequency characteristic circular annular plate reinforced multi scale hybrid laminate nanocomposite mhln presented via state space formulation based three dimensional 3d elasticity theory circular annular plate initial lateral stress composed multilayers carbon nanotube cnts uniformly dispersed layer property change layer layer along thickness direction aid compatibility condition sandwich structure two three five seven layer modeled state space based differential quadrature method s dqm presented examine frequency behavior current structure halpin tsai equation fiber micromechanics used hierarchy predict bulk material property multi scale composite singular point investigated modeling circular plate cnts supposed randomly oriented uniformly distributed matrix epoxy resin afterward parametric done present effect stacking sequence various type sandwich circular annular plate frequency characteristic mhln reinforced circular annular plate using 3d elasticity theory important consequence value initial stress increase concentration deformation composite disk reduces along radial direction intensifies along circumferential direction
evolution of damage in all-oxide ceramic matrix composite after cyclic loading | While structural ceramics usually display a brittle mechanical behavior, their composites may show nonlinearities, mostly due to microcracking. Herein, the stiffness evolution of a sandwich-like laminate of an Al2O3-15%vol. ZrO2 matrix reinforced with Nextel 610 fibers is studied as a function of number of cycles N in tension. The stiffness of the composite degrades with increasing N, indicating microcracking. However, synchrotron X-ray refraction radiography shows that the internal specific surface of such cracks varies differently. A modeling strategy is developed for the calculation of the equivalent stiffness of mixtures (first the matrix and then the sandwich), based on the Voigt and Reuss schemes. The Bruno-Kachanov model is then used to estimate the initial microcrack density in the matrix (due to the thermal expansion mismatch) and the amount of microcracking increase upon cyclic loading. The stiffness in the composite degrades dramatically already after 20 000 cycles but then remains nearly constant. The combination of mechanical testing, quantitative imaging analysis, and modeling provides insights into the damage mechanisms acting: microcrack propagation is more active than microcrack initiation upon cyclic loading, but the second also occurs. This scenario is similar but not equal to previous results on porous and microcracked ceramics. | 2022 | Article | Kupsch, Andreas; Laquai, Rene; Mueller, Bernd R.; Paciornik, Sidnei; Horvath, Juergen; Tushtev, Kamen; Rezwan, Kurosch; Bruno, Giovanni | ADVANCED ENGINEERING MATERIALS | Germany | 10.1002/adem.202100763 | 0 | structural ceramic usually display brittle mechanical behavior composite may show nonlinearities mostly due microcracking herein stiffness evolution sandwich like laminate al2o3 number percent vol zro2 matrix reinforced nextel number fiber studied function number cycle n tension stiffness composite degrades increasing n indicating microcracking however synchrotron x ray refraction radiography show internal specific surface crack varies differently modeling strategy developed calculation equivalent stiffness mixture first matrix sandwich based voigt reuss scheme bruno kachanov model used estimate initial microcrack density matrix due thermal expansion mismatch amount microcracking increase upon cyclic loading stiffness composite degrades dramatically already number number cycle remains nearly constant combination mechanical testing quantitative imaging modeling provides insight damage mechanism acting microcrack propagation active microcrack initiation upon cyclic loading second also occurs scenario similar equal previous porous microcracked ceramic
vulnerability of asymmetric multi-storey buildings in the context of performance-based seismic design | Many existing buildings with reinforced concrete structure have, in reality, irregular configurations especially in plan. This category of edifices cannot be avoided due to the functional and architectural requirements. Under strong earthquake trembling, they experience inelastic behaviour which causes torsional effect, one of the most important factors influencing the seismic damage of RC structures during an earthquake. The main intent of this study is to investigate the 3 D seismic demands of RC asymmetric-plan structures by employing Displacement-based Adaptive Pushover methodology. The torsional effect on the structures is considered by varying eccentricity subjected to Pushover Analysis and Non-Linear Time History Analysis, setting up equivalent single degree of freedom system. For this purpose, the seismic behaviour of three asymmetric-plan buildings was studied by considering uncertainties associated with the randomness of the seismic action using accelerograms of real earthquakes compatible with target design spectra. From capacity curves, the damage states and corresponding fragility curves can be obtained. Based on Fibre-element modelling, the analysis of the models is done using OpenSees under Eurocode 8 compliant real record sets. In the damage functions, the results obtained from static and dynamic analyses are compared and discussed with suggestions for future research and seismic provisions. | 2021 | Article | Hentri, Mohammed; Hemsas, Miloud; Nedjar, Djamel | EUROPEAN JOURNAL OF ENVIRONMENTAL AND CIVIL ENGINEERING | Algeria | 10.1080/19648189.2018.1548380 | 0 | many existing building reinforced concrete structure reality irregular configuration especially plan category edifice cannot avoided due functional architectural requirement strong earthquake trembling experience inelastic behaviour cause torsional effect one important factor influencing seismic damage rc structure earthquake main intent investigate number seismic demand rc asymmetric plan structure employing displacement based adaptive pushover methodology torsional effect structure considered varying eccentricity subjected pushover non linear time history setting equivalent single degree freedom system purpose seismic behaviour three asymmetric plan building studied considering uncertainty associated randomness seismic action using accelerograms real earthquake compatible target design spectrum capacity curve damage state corresponding fragility curve obtained based fibre element modelling model done using opensees eurocode number compliant real record set damage function obtained static dynamic analysis compared discussed suggestion future research seismic provision
experimental studies of mechanical behavior and damage mechanisms of recycled flax/elium thermoplastic composite | The aim of this study is to investigate the effects of recycling on the mechanical properties of Elium resin reinforced by flax fibers. A thermocompression recycling process is investigated and applied to production waste of thermoplastic composites. Five recycling operations are carried out on the initial material. Specimens are tested under static and fatigue tensile tests. In addition, the acoustic emission technique is used to identify damage mechanisms evolution during mechanical tests. Recorded events are post processed by the k-means unsupervised pattern recognition algorithm. The classes of acoustic emissions obtained are correlated with scanning electron microscopy observations to justify the existence of damage mechanisms detected. Results of static tests show that the ultimate tensile properties of the composites studied decrease with recycling operations. However, an increase in the elastic modulus is reported. In the fatigue tests, results show that stiffness, hysteresis loop and loss factor are affected by recycling operations. Also, a decrease in the life time with reprocessing conditions is observed. In acoustic tests, depending on the recycling operations, two or three classes of events are detected. The acoustic characteristics of these classes are compared. Then, a correlation between these AE classes of events and damage mechanisms observed is proposed. | 2022 | Article | Allagui, Sami; El Mahi, Abderrahim; Rebiere, Jean-Luc; Beyaoui, Moez; Bouguecha, Anas; Haddar, Mohamed | POLYMERS & POLYMER COMPOSITES | France | 10.1177/09673911221090048 | 0 | aim investigate effect recycling mechanical property elium resin reinforced flax fiber thermocompression recycling process investigated applied production waste thermoplastic composite five recycling operation carried initial material specimen tested static fatigue tensile test addition acoustic emission technique used identify damage mechanism evolution mechanical test recorded event post processed k mean unsupervised pattern recognition algorithm class acoustic emission obtained correlated scanning electron microscopy observation justify existence damage mechanism detected static test show ultimate tensile property composite studied decrease recycling operation however increase elastic modulus reported fatigue test show stiffness hysteresis loop loss factor affected recycling operation also decrease life time reprocessing condition observed acoustic test depending recycling operation two three class event detected acoustic characteristic class compared correlation ae class event damage mechanism observed proposed
flexural performance of ferrocement based on sustainable high-performance mortar | The selection of the building material for economic and sustainable construction requires understanding the material behavior. Therefore, this research studied the behavior of eco-friendly high-performance mortar(HPM) that is used for producing ferrocement. The experimental program has been divided into four phases. The first phase involved the investigation of optimal nonreinforced HPM which contains 20 % of Supplementary Cementitious Materials (SCM). The second phase studied the behavior of HPM reinforced with different percentages (0.5 %-1.5 %) of natural sisal fibers(NSF). The third phase exhibited the performance of ferrocement, produced from the optimal non-reinforced and reinforced HPM, under bending stresses. The last phase introduced the economic feasibility of research work. The results showed that using silica fume and metakaolin by 9% and 11 % by weight of cement, respectively, improved the properties of HPM better than other percentages used. The flexural strength, flexural toughness, splitting tensile strength, and elastic modulus increased with adding of NSF in contrast to flowability, compressive strength, and UPV. Moreover, the flexural behavior of ferrocement units improved with the incorporation of NSF. The cost analysis between conventional reinforced concrete and ferrocement panels as a roofing system showed that the initial cost and a dead load of roof decrease by about 27 % and 83 % respectively. | 2021 | Article | Dawood, Eethar Thanon; Shawkat, Abdalaziz Saad; Abdullah, Mafaz Hani | CASE STUDIES IN CONSTRUCTION MATERIALS | Iraq | 10.1016/j.cscm.2021.e00566 | 1 | selection building material economic sustainable construction requires understanding material behavior therefore research studied behavior eco friendly high performance mortar hpm used producing ferrocement experimental program divided four phase first phase involved investigation optimal nonreinforced hpm contains number percent supplementary cementitious material scm second phase studied behavior hpm reinforced different percentage number number percent number number percent natural sisal fiber nsf third phase exhibited performance ferrocement produced optimal non reinforced reinforced hpm bending stress last phase introduced economic feasibility research work showed using silica fume metakaolin number percent number percent weight cement respectively improved property hpm better percentage used flexural strength flexural toughness splitting tensile strength elastic modulus increased adding nsf contrast flowability compressive strength upv moreover flexural behavior ferrocement unit improved incorporation nsf cost conventional reinforced concrete ferrocement panel roofing system showed initial cost dead load roof decrease number percent number percent respectively
structural optimisation and rationalisation of the buga fibre composite dome | A Pavilion, manufactured using core-less fibre wound (CFW) reinforced polymers was exhibited in the Bundesgartenschau 2019 (BUGA) in Heilbronn from the 17th of April until the 6th of October 2019. The load bearing structure of this Pavilion is the latest endeavour, developed as a collaborative effort of the ICD and ITKE institutes at the University of Stuttgart. The goal of the research is to design and engineer lightweight and high-performance building components. A previous structure with the same manufacturing methodology was exhibited in 2016 at the Victoria and Albert Museum in London. The structural system of the pavilion was a dome structure covered by a transparent Ethylene tetrafluoroethylene (ETFE) membrane with steel ridge and edge cables. The structural typology was such that maximum bending moments appear at the nodes, leading to maximum forces at the connections. The dome structure was made of 60 components, each hollow in section and bone-like in shape. Due to the membrane nature of the ETFE skin, loads were unequally distributed over the dome. This paper will describe how the shape of the dome was structurally optimised in order to reduce design forces in the components as the main objective, while rationalizing the 60 different components in manageable geometries for fabrication. | 2019 | Proceedings Paper | Rongen, Bas; Koslowski, Valentin; Gil Perez, Marta; Knippers, Jan | IASS 60TH ANNIVERSARY SYMPOSIUM (IASS SYMPOSIUM 2019) - 9TH INTERNATIONAL CONFERENCE ON TEXTILE COMPOSITES AND INFLATABLE STRUCTURES (STRUCTURAL MEMBRANES 2019) | Germany |  | 0 | pavilion manufactured using core le fibre wound cfw reinforced polymer exhibited bundesgartenschau number buga heilbronn 17th april 6th october number load bearing structure pavilion latest endeavour developed collaborative effort icd itke institute university stuttgart goal research design engineer lightweight high performance building component previous structure manufacturing methodology exhibited number victoria albert museum london structural system pavilion dome structure covered transparent ethylene tetrafluoroethylene etfe membrane steel ridge edge cable structural typology maximum bending moment appear node leading maximum force connection dome structure made number component hollow section bone like shape due membrane nature etfe skin load unequally distributed dome paper describe shape dome structurally optimised order reduce design force component main objective rationalizing number different component manageable geometry fabrication
non-compression x-bracing system using cf anchors for seismic strengthening of rc structures | Cross-bracing (X-bracing) is one of the most popular methods of seismic retrofitting. Research results indicate that X-bracing significantly increases structural stiffness and enhances the strength of the structures. However, researchers have also noted that conventional steel X-bracing methods can involve brittle failure at the connection between the brace and the building, as well as buckling failure of the braces. The current research thus investigated the structural properties of a new type of non-compression carbon fibre (CF) X-bracing system with the goal of overcoming the brittle and buckling failures that can occur with conventional steel X-bracing methods. The proposed non-compression X-bracing system uses CF bracing and anchors to replace the conventional steel bracing and bolt connection. This paper reports on the seismic resistance of a reinforced concrete frame strengthened using CF X-bracing. Cyclic loading tests were carried out, and the structural stiffness and ductility were investigated along with the hysteresis of the lateral load-drift relations. CF is less rigid than the conventional materials used for seismic retrofitting, resulting in some significant advantages: the strength of the structure increased markedly with the use of CF X-bracing and no buckling failure of the bracing was observed. | 2014 | Article | Ju, Minkwan; Lee, Kang Seok; Sim, Jongsung; Kwon, Hyuckwoo | MAGAZINE OF CONCRETE RESEARCH | South Korea | 10.1680/macr.13.00165 | 0 | cross bracing x bracing one popular seismic retrofitting research indicate x bracing significantly increase structural stiffness enhances strength structure however researcher also noted conventional steel x bracing involve brittle failure connection brace building well buckling failure brace current research thus investigated structural property new type non compression carbon fibre cf x bracing system goal overcoming brittle buckling failure occur conventional steel x bracing proposed non compression x bracing system us cf bracing anchor replace conventional steel bracing bolt connection paper report seismic resistance reinforced concrete frame strengthened using cf x bracing cyclic loading test carried structural stiffness ductility investigated along hysteresis lateral load drift relation cf le rigid conventional material used seismic retrofitting resulting significant advantage strength structure increased markedly use cf x bracing buckling failure bracing observed
novel design of bandages using cotton pads, doped with chitosan, glycogen and zno nanoparticles, having enhanced antimicrobial and wounds healing effects | In this present work, a new design for antimicrobial wound bandages is presented. The wound dressings were prepared using cotton fibers reinforced with elastic compression straps and secured with a polyester fabric of tight mesh size. The cotton pads were doped with a wound healing biocomposite, composed of chitosan, glycogen, and ZnO nanoparticles (CG@ZnONPs) previously formulated through a green process. The size of ZnONPs in the prepared CG@ZnONPs was 30-80 nm. The cotton pads impregnated with the CG@ZnONPs nanocomposite were characterized using FTIR, SEM, EDX, TGA, and DTGA methods. Moreover, the prepared dressings were tested on a number of intentionally injured rats. In this experiment, the % contraction of the treated wounds was monitored and compared to that of a control group of wounded rats, to which only sterile gauzes were applied. The results showed a much faster and an almost complete healing of rats treated with the synthesized dressings and the results were further confirmed by histopathological examination. The dressings were also found to exert a significant antimicrobial activity against a number of pathogenic microorganisms, generally encountered in common wounds, and could therefore be recommended to be a novel biomedical application for a fast, successful, and flawless wounds healing process. | 2022 | Article | Hasanin, Mohamed; Swielam, Eman M.; Atwa, Nagwa A.; Agwa, Mona M. | INTERNATIONAL JOURNAL OF BIOLOGICAL MACROMOLECULES | Egypt | 10.1016/j.ijbiomac.2021.12.106 | 1 | present work new design antimicrobial wound bandage presented wound dressing prepared using cotton fiber reinforced elastic compression strap secured polyester fabric tight mesh size cotton pad doped wound healing biocomposite composed chitosan glycogen zno nanoparticles cg znonps previously formulated green process size znonps prepared cg znonps number number nm cotton pad impregnated cg znonps nanocomposite characterized using ftir sem edx tga dtga moreover prepared dressing tested number intentionally injured rat experiment percent contraction treated wound monitored compared control group wounded rat sterile gauze applied showed much faster almost complete healing rat treated synthesized dressing confirmed histopathological examination dressing also found exert significant antimicrobial activity number pathogenic microorganism generally encountered common wound could therefore recommended novel biomedical application fast successful flawless wound healing process
experimental and numerical study on the seismic performances of reinforcement-embedded rc column-to-precast cap beams with socket connections | Accelerated bridge construction (ABC) has attracted much attention in China as a new and efficient construction method. However, the seismic performance of the connections between precast piers and other structures limits the application of ABC in medium and high seismic zones. In this paper, a quasi-static test was conducted to investigate the seismic performance differences between a cap-column socket connection (PSC) specimen, which reinforced an embedded RC column-to-precast cap beam with a socket connection, and a cast-in-place (CIP) cap-column specimen. A fiber-based finite element model that considers bond slippage between the connection reinforcement and wet joint concrete is proposed. The numerical simulation results compared with the experimental results show an error of about 12% in peak bearing capacity and about 2% in initial stiffness. The experimental and numerical results show that the PSC specimen demonstrates comparable seismic performance to the CIP specimen. Experimental results verified that the finite element model in this paper is adequate to predict the seismic responses of a precast column with a reinforcement-embedded socket connection. A reinforcement-embedded RC column-to-precast cap beam with socket connection can be an effective solution for construction in medium and high seismic areas. | 2023 | Article | Peng, Wenqiang; Lu, Wenliang; Liu, Sitian; Liu, Yong; Xu, Linfeng; Li, Fenglin | BUILDINGS | Peoples R China | 10.3390/buildings13092367 | 0 | accelerated bridge construction abc attracted much attention china new efficient construction method however seismic performance connection precast pier structure limit application abc medium high seismic zone paper quasi static test conducted investigate seismic performance difference cap column socket connection psc specimen reinforced embedded rc column precast cap beam socket connection cast place cip cap column specimen fiber based finite element model considers bond slippage connection reinforcement wet joint concrete proposed numerical simulation compared experimental show error number percent peak bearing capacity number percent initial stiffness experimental numerical show psc specimen demonstrates comparable seismic performance cip specimen experimental verified finite element model paper adequate predict seismic response precast column reinforcement embedded socket connection reinforcement embedded rc column precast cap beam socket connection effective solution construction medium high seismic area
flexural properties evaluation of carbon-fiber fabric reinforced poplar/eucalyptus composite plywood formwork | To improve the product quality of traditional wooden building formwork, utilize the resources of wood and evaluate the failure mode of the formwork. Carbon-fiber fabric (CF fabric) reinforced poplar/eucalyptus composite plywood were prepared by using fast-growing poplar (P) and eucalyptus (E) veneer as base materials and CF fabric as reinforcement material, four substrate composite structures (P/P, E/E, P/E, E/P) and four reinforcement positions (control/A, surface/B, core/C and surface-core/D) were considered in this study, the flexural properties and failure modes of plywood were tested and evaluated. Experimental results showed that the flexural performance of plywood as poplar/eucalyptus composite structure was better than pure poplar and eucalyptus. The increase in the longitudinal modulus of elasticity and modulus of rupture of the plywood was particularly understandable and the failure mode was shear delamination failure after the surface strengthened, besides, the core layer reinforced transverse plywood was greater obvious than the longitudinal plywood for the improvement in impact toughness. However, the plywood strengthened by the surface and core simultaneously had the best performance, and the structure which satisfies the strength requirements of building formwork are D-P/E and D-E/P. Experimental findings are accompanied with theoretical model. | 2019 | Article | Liu, Yuansong; Guan, Mingjie; Chen, Xianwen; Zhang, Yuan; Zhou, Mingming | COMPOSITE STRUCTURES | Peoples R China | 10.1016/j.compstruct.2019.111073 | 1 | improve product quality traditional wooden building formwork utilize resource wood evaluate failure mode formwork carbon fiber fabric cf fabric reinforced poplar eucalyptus composite plywood prepared using fast growing poplar p eucalyptus e veneer base material cf fabric reinforcement material four substrate composite structure p p e e p e e p four reinforcement position control surface b core c surface core considered flexural property failure mode plywood tested evaluated experimental showed flexural performance plywood poplar eucalyptus composite structure better pure poplar eucalyptus increase longitudinal modulus elasticity modulus rupture plywood particularly understandable failure mode shear delamination failure surface strengthened besides core layer reinforced transverse plywood greater obvious longitudinal plywood improvement impact toughness however plywood strengthened surface core simultaneously best performance structure satisfies strength requirement building formwork p e e p experimental finding accompanied theoretical model
active control of geometrically nonlinear vibrations of doubly curved smart sandwich shells using 1-3 piezoelectric composites | This paper deals with the analysis of active damping of geometrically nonlinear vibrations of doubly curved smart sandwich shells integrated with a patch of active constrained layer damping (ACLD) treatment. The substrate sandwich shell is composed of orthotropic laminated composite faces separated by a thick flexible core. The constraining layer of the ACLD treatment is made of the vertically/obliquely reinforced 1-3 piezoelectric composites (PZCs). The constrained viscoelastic layer is modeled using the Golla-Hughes-McTavish (GHM) method in the time domain. A three dimensional finite element (FE) model has been developed to study this coupled nonlinear electro-elastic problem. The numerical results indicate that the ACLD patch significantly improves the damping characteristics of the paraboloid and hyperboloid sandwich shells with laminated cross-ply and angle-ply facings for suppressing their geometrically nonlinear vibrations. Particular emphasis has been placed on investigating the effect of the variation of piezoelectric fiber orientation angle on the performance of the ACLD treatment. Unlike the doubly curved laminated composite shells, the performance of the ACLD treatment becomes maximum for causing active damping of geometrically nonlinear vibrations of doubly curved sandwich shells with laminated composite facings if the constraining layer of the treatment is made of obliquely reinforced 1-3 PZC. (C) 2013 Elsevier Ltd. All rights reserved. | 2013 | Article | Kumar, R. Suresh; Ray, M. C. | COMPOSITE STRUCTURES | India | 10.1016/j.compstruct.2013.03.010 | 0 | paper deal active damping geometrically nonlinear vibration doubly curved smart sandwich shell integrated patch active constrained layer damping acld treatment substrate sandwich shell composed orthotropic laminated composite face separated thick flexible core constraining layer acld treatment made vertically obliquely reinforced number number piezoelectric composite pzcs constrained viscoelastic layer modeled using golla hughes mctavish ghm method time domain three dimensional finite element fe model developed coupled nonlinear electro elastic problem numerical indicate acld patch significantly improves damping characteristic paraboloid hyperboloid sandwich shell laminated cross ply angle ply facing suppressing geometrically nonlinear vibration particular emphasis placed investigating effect variation piezoelectric fiber orientation angle performance acld treatment unlike doubly curved laminated composite shell performance acld treatment becomes maximum causing active damping geometrically nonlinear vibration doubly curved sandwich shell laminated composite facing constraining layer treatment made obliquely reinforced number number pzc c number ltd right reserved
recycling of glass-reinforced polyester laminates | Waste glass-reinforced polyester laminates were comminuted to < 4 mm, glass fibers 32% in a < 0.5-mm (fraction amt 350/6) and 47% in a > 2.5-mm fraction (fraction amt. 43.2016). av. glass content 42%., and compressed with fly-ash microspheres, 18-35%, added to minimize the share of a polyester resin, 15-30% (used as binder), for 2 hrs./80 degrees C into 220 x 350 x 10-mm light core plates. The plates contg. recyclate 55, microspheres 18, and resin 27% had d. 1.71 g/cm(3), bending strength 23 MPa (25% better than standard), and bending modulus 4476 MPa. The plate's compression strength was only slightly lower than that of a standard laminate. The other compns. were inferior Also the standard formulation of polymer concrete viz., quartz flour 14, sand 30, gravel 44, and polyester resin 120% was modilled by adding 5%, or by substituting 3-5%, recyclate for quartz flour The resulting polymeric concretes had bending strengths higher by 12-25% and compression strength lower by 4-55%. The addh of the recyclate was optimum at 5%, the best was 2 or 5% quartz flour replaced by 2% of 2-2.5-mm or 5% of > 4-mm recyclate fraction. | 2006 | Article; Proceedings Paper | Goracy, Krzysztof | PRZEMYSL CHEMICZNY | Poland |  | 0 | waste glass reinforced polyester laminate comminuted number mm glass fiber number percent number number mm fraction amt number number number percent number number mm fraction fraction amt number number av glass content number percent compressed fly ash microspheres number number percent added minimize share polyester resin number number percent used binder number hr number degree c number x number x number mm light core plate plate contg recyclate number microspheres number resin number percent number number g cm number bending strength number mpa number percent better standard bending modulus number mpa plate compression strength slightly lower standard laminate compns inferior also standard formulation polymer concrete viz quartz flour number sand number gravel number polyester resin number percent modilled adding number percent substituting number number percent recyclate quartz flour resulting polymeric concrete bending strength higher number number percent compression strength lower number number percent addh recyclate optimum number percent best number number percent quartz flour replaced number percent number number number mm number percent number mm recyclate fraction
in situ inorganic flame retardant modified hemp and its polypropylene composites | A hemp-reinforced polypropylene (PP) composite with excellent flame retarding and mechanical properties was prepared with the melt blending method. Hemp fiber (F) was first simply in situ modified with an inorganic salt solution, which was prepared by mixing 4.32% sodium hydrate (NaOH) and 6% calcium chloride (CaCl2) at room temperature for 0.5 h. The modified hemp (F1) was proved to be modified by the calcium salt through Fourier-transform infrared and scanning electron microscopy (SEM) measurements. The thermal stability, mechanical, and flame retarding properties of the composites were studied by thermogravimetric analysis, mechanical tests, and limiting oxygen index (LOI) measurements, respectively. The LOI of the composites with 50% of F1 and 15% poly(phosphoric acid amine) reached 25.5%, which was much higher than that of PP (18.5%). The tensile strength of the composite with 50% of F1 was 38% higher than that of PP (24 MPa). The composite interface between the F1 and PP matrix was investigated by SEM, and was shown to be significantly improved. This showed that in situ inorganic modification of hemp with a mixture of NaOH and CaCl2 is a promising method to improve both the flame retarding and mechanical properties of the biocomposite. | 2017 | Article | Zhao, W. J.; Hu, Q. X.; Zhang, N. N.; Wei, Y. C.; Zhao, Q.; Zhang, Y. M.; Dong, J. B.; Sun, Z. Y.; Liu, B. J.; Li, L.; Hu, W. | RSC ADVANCES | Peoples R China | 10.1039/c7ra04078d | 1 | hemp reinforced polypropylene pp composite excellent flame retarding mechanical property prepared melt blending method hemp fiber f first simply situ modified inorganic salt solution prepared mixing number number percent sodium hydrate naoh number percent calcium chloride cacl2 room temperature number number h modified hemp f1 proved modified calcium salt fourier transform infrared scanning electron microscopy sem measurement thermal stability mechanical flame retarding property composite studied thermogravimetric mechanical test limiting oxygen index loi measurement respectively loi composite number percent f1 number percent poly phosphoric acid amine reached number number percent much higher pp number number percent tensile strength composite number percent f1 number percent higher pp number mpa composite interface f1 pp matrix investigated sem shown significantly improved showed situ inorganic modification hemp mixture naoh cacl2 promising method improve flame retarding mechanical property biocomposite
structural performance of recycled coarse aggregate concrete beams containing waste glass powder and waste aluminum fibers | The main goal of this paper is to evaluate the flexural and shear performance of reinforced concrete (RC) beams containing recycled coarse aggregate (RCA), waste aluminum fiber (WAF) and waste glass powder (WGP). Five concrete mixes contained different percentages of (0% and 100%) RCA, (0, 1%, 2%, and 3%) WAF with a fixed percentage of 20% of WGP as cement sub-stitution were investigated. Ten RC beams (two beams for each) were tested, five beams were designed to fail in flexure and the last five beams were designed to fail in shear. Results showed that using a combination of RCA and WAF has an adverse influence on the slump of concrete mixes. The compressive strength decreased by full substitution of natural coarse aggregate (NCA) with RCA. Conversely, adding WAF resulted in an improvement in mechanical characteristics of recycled coarse aggregate concrete (RCAC) mixes. The results revealed that the full substitution of NCA with RCA results in an adverse impact on the capacity, toughness, initial stiffness and ductility of tested beams. The load carrying capacity of tested RCAC beams was increased with the addition of WAF. The optimum percentage of WAF that can be added to RCAC to give optimistic responses to the overall behavior of tested beams is 1%. | 2023 | Article | Elsayed, Mahmoud; Abd-Allah, Samar R.; Said, Mohamed; El-Azim, Ahmed Abdel | CASE STUDIES IN CONSTRUCTION MATERIALS | Egypt | 10.1016/j.cscm.2022.e01751 | 0 | main goal paper evaluate flexural shear performance reinforced concrete rc beam containing recycled coarse aggregate rca waste aluminum fiber waf waste glass powder wgp five concrete mix contained different percentage number percent number percent rca number number percent number percent number percent waf fixed percentage number percent wgp cement sub stitution investigated ten rc beam two beam tested five beam designed fail flexure last five beam designed fail shear showed using combination rca waf adverse influence slump concrete mix compressive strength decreased full substitution natural coarse aggregate nca rca conversely adding waf resulted improvement mechanical characteristic recycled coarse aggregate concrete rcac mix revealed full substitution nca rca adverse impact capacity toughness initial stiffness ductility tested beam load carrying capacity tested rcac beam increased addition waf optimum percentage waf added rcac give optimistic response overall behavior tested beam number percent
impact of experimental parameters on degradation mechanism and service life prediction of cfrp anode during simulated iccp process | In actual building structure, it usually takes tens of years for the degradation to be significantly observed during impressed current cathodic protection (ICCP) process. Thus, simulated ICCP with aqueous electrolyte (instead of concrete) was used as an accelerated method to study degradation mechanism and make service life prediction. In this work, the impact of parameters including current (density) and NaCl electrolyte concentration on the degradation mechanism and service life prediction was evaluated for a simulated ICCP system with CFRP as anode. Experiments were performed with different levels of applied current (4, 10, and 20 mA) as well as with different NaCl electrolyte concentrations (3, 10, and 20% by mass). Test results showed that under all the designed conditions, both chlorination and oxidation reaction occurred during the simulated ICCP process, ensuring consistency of mechanism. From the aspect of service life prediction of CFRP, it was found that the system was not sensitive to the concentration of NaCl electrolyte but was much more influenced by the current (density) applied. Thus, for the simulated ICCP system, the current (density) should be carefully chosen since a tiny change in level of current may cause a large variation in service life prediction. | 2018 | Article | Sun, Hongfang; Liu, Jian; Chu, Kun; Memon, Shazim Ali; Cen, Zhuo; Zhang, Xiaogang; Li, Dawang; Xing, Feng | JOURNAL OF NEW MATERIALS FOR ELECTROCHEMICAL SYSTEMS | Peoples R China | 10.14447/jnmes.v21i2.454 | 1 | actual building structure usually take ten year degradation significantly observed impressed current cathodic protection iccp process thus simulated iccp aqueous electrolyte instead concrete used accelerated method degradation mechanism make service life prediction work impact parameter including current density nacl electrolyte concentration degradation mechanism service life prediction evaluated simulated iccp system cfrp anode experiment performed different level applied current number number number well different nacl electrolyte concentration number number number percent mass test showed designed condition chlorination oxidation reaction occurred simulated iccp process ensuring consistency mechanism aspect service life prediction cfrp found system sensitive concentration nacl electrolyte much influenced current density applied thus simulated iccp system current density carefully chosen since tiny change level current may cause large variation service life prediction
fuzzy relational compression applied on feature vectors for infant cry recognition | Data compression is always advisable when it conies to handling and processing information quickly and efficiently. There are two main problems that need to be solved when it comes to handling data; store information in smaller spaces and processes it in the shortest possible time. When it comes to infant cry analysis (ICA), there is always the need to construct large sound repositories from crying babies. Samples that have to be analyzed and be used to train and test pattern recognition algorithms; making this a time consuming task when working with uncompressed feature vectors. In this work, we show a simple. but efficient, method that uses Fuzzy Relational Product (FRP) to compresses the information inside a feature vector, building with this a compressed matrix that will help us recognize two kinds of pathologies in infants; Asphyxia and Deafness. We describe the sound analysis, which consists on the extraction of Mel Frequency Cepstral Coefficients that generate vectors which will later be compressed by using FRP. There is also a description of the infant cry database used in this work, along with the training and testing of a Time Delay Neural Network with the compressed features, which shows a performance of 96.44% with our proposed feature vector compression.(1) | 2009 | Proceedings Paper | Fausto Reyes-Galaviz, Orion; Alberto Reyes-Garcia, Carlos | MICAI 2009: ADVANCES IN ARTIFICIAL INTELLIGENCE, PROCEEDINGS | Mexico |  | 0 | compression always advisable cony handling processing information quickly efficiently two main problem need solved come handling store information smaller space process shortest possible time come infant cry ica always need construct large sound repository cry baby sample analyzed used train test pattern recognition algorithm making time consuming task working uncompressed feature vector work show simple efficient method us fuzzy relational product frp compress information inside feature vector building compressed matrix help u recognize two kind pathology infant asphyxia deafness describe sound consists extraction mel frequency cepstral coefficient generate vector later compressed using frp also description infant cry database used work along training testing time delay neural network compressed feature show performance number number percent proposed feature vector compression number
improvement of energy damage index bounds for circular reinforced concrete bridge piers under dynamic analysis | An improvement of energy damage index bounds for circular reinforced concrete (RC) bridge piers under dynamic time history analysis is presented in this study. The energy-based damage model has been defined as a ratio of hysteresis dissipation energy to input energy for performance evaluation of circular RC bridge pier systems. Based on the energy balance equation, the mentioned damage model can consider all energy aspects, including kinematic energy, strain energy, hysteresis energy, damping energy, and input energy. Additionally, the effect of ground motion duration, amplitude, and frequency content is appropriately considered in this damage model. For this purpose, the damage limit state bounds for two empirical RC bridge piers are statistically evaluated under the 22 far-field ground motion sets of FEMA-P695 for simulation of strong-earthquake motion and consideration of record-to-record variability. First of all, appropriate validation between empirical and numerical fiber element models is implemented to estimate accurate results. Then, damage data at each performance level through strain limit states are collected by developing energy incremental dynamic analysis curves. Statistical results on collected damage data are presented in all performance levels to determine damage index bounds by the convolution of fragility curve distribution. Hence, five damage index bounds at five performance-level are suggested, including very slight, slight, moderate, extensive, and complete damage. Finally, the effect of the other damping ratios on the modified energy damage model is carried out by using the beta coefficient in the formula. In the end, the modified energy damage model is compared with other damage indices to investigate the efficiency of the proposed damage model. | 2021 | Article | Amirchoupani, Pouya; Abdollahzadeh, Gholamreza; Hamidi, Flamed | STRUCTURAL CONCRETE | Iran | 10.1002/suco.202000762 | 0 | improvement energy damage index bound circular reinforced concrete rc bridge pier dynamic time history presented energy based damage model defined ratio hysteresis dissipation energy input energy performance evaluation circular rc bridge pier system based energy balance equation mentioned damage model consider energy aspect including kinematic energy strain energy hysteresis energy damping energy input energy additionally effect ground motion duration amplitude frequency content appropriately considered damage model purpose damage limit state bound two empirical rc bridge pier statistically evaluated number far field ground motion set fema p695 simulation strong earthquake motion consideration record record variability first appropriate validation empirical numerical fiber element model implemented estimate accurate damage performance level strain limit state collected developing energy incremental dynamic curve statistical collected damage presented performance level determine damage index bound convolution fragility curve distribution hence five damage index bound five performance level suggested including slight slight moderate extensive complete damage finally effect damping ratio modified energy damage model carried using beta coefficient formula end modified energy damage model compared damage index investigate efficiency proposed damage model
detectability of delamination regions using infrared thermography in concrete members strengthened by cfrp jacketing | In this study, we analyzed the accuracy of a nondestructive testing (NDT) method using infrared thermography for detecting delamination in CFRP-jacketed concrete members. Based on an existing bridge strengthened by CFRP jacketing, four specimens were designed and evaluated. Sixteen artificial delaminations with different parameters were created in these specimens. The conditions of the artificial delaminations, including size and depth, presence of surface cover mortar, and water content in the delamination void, were considered as test parameters. The infrared thermography was applied to the specimens with active heating. Changes in the surface temperature were captured with time, and the time history change of the surface temperature in each pixel was analyzed. A method to identify the boundaries and regions of delamination was proposed and studied. The results showed that the delectability was positively correlated with the size and depth of the delamination, while the presence of surface cover mortar and water decreased the accuracy of the detection. The proposed method could successfully identify delamination regions that were at least 5 cm x 5 cm in size. However, it failed to identify the regions with just the delamination but almost no measurable depth, because these regions had less heat-insulated air in voids. | 2020 | Article | Gu, Jian-Cheng; Unjoh, Shigeki; Naito, Hideki | COMPOSITE STRUCTURES | Japan | 10.1016/j.compstruct.2020.112328 | 0 | analyzed accuracy nondestructive testing ndt method using infrared thermography detecting delamination cfrp jacketed concrete member based existing bridge strengthened cfrp jacketing four specimen designed evaluated sixteen artificial delaminations different parameter created specimen condition artificial delaminations including size depth presence surface cover mortar water content delamination void considered test parameter infrared thermography applied specimen active heating change surface temperature captured time time history change surface temperature pixel analyzed method identify boundary region delamination proposed studied showed delectability positively correlated size depth delamination presence surface cover mortar water decreased accuracy detection proposed method could successfully identify delamination region least number cm x number cm size however failed identify region delamination almost measurable depth region le heat insulated air void
prospects and limitations of digital shearography and active thermography in finding and rating flaws in cfrp sandwich parts with honeycomb core | This work shows the prospects and limitations of the non-destructive testing methods Digital Shearography and Active Thermography when applied to CFRP sandwich parts with honeycomb cores. Two specimens with different core materials (aluminum, NOMEX) and artificial flaws such as delaminations, disbonds and inclusions of foreign material, are tested with Digital Shearography and Pulse Thermography including Pulse Phase Thermography. Both methods provide a good ability for finding and rating the flaws. | 2012 | Proceedings Paper | Gruber, J.; Mayr, G.; Hendorfer, G. | REVIEW OF PROGRESS IN QUANTITATIVE NONDESTRUCTIVE EVALUATION, VOLS 31A AND 31B | Austria | 10.1063/1.4716440 | 0 | work show prospect limitation non destructive testing digital shearography active thermography applied cfrp sandwich part honeycomb core two specimen different core material aluminum nomex artificial flaw delaminations disbonds inclusion foreign material tested digital shearography pulse thermography including pulse phase thermography provide good ability finding rating flaw
analysis of mechanical behavior of bonding anchorages for cfrp tendons | There is a better development prospect to straight pipe plus inner cone bonding anchorages for CFRP tendons, because which have advantages of both straight pipe bonding anchorages and inner cone bonding anchorages. However, the bearing capacity of this anchorage system is established by the stress of each component on two classes interfaces, which is extremely complex along anchorage length and is difficult to be tested by experiment. In view of the above reasons, the finite element method is used to built the 3D model and analyze detailedly each stress distribution. The results show the stress distributions on two classes interfaces are inhomogeneous and appear sudden changes at the inside corner of the junction to straight pipe part and inner cone part, and there is a big difference of stress distribution between the straight pipe part and the inner cone part. In addition, the change of media's elastic modulus is influence to the normal stress on the contact surface, and almost no influence to the others. The study on the stress distributions of this type anchorage on two classes interfaces can provide a reference for the calculation of ultimate load, and make prepare for design, analysis and optimization of other bond-type anchors for CFRP tendons. | 2009 | Proceedings Paper | Cai Wenhua; Zhang Jiwen; Tu Yongming; Liang Shuting; Zhao Jie | PROCEEDINGS OF THE SECOND INTERNATIONAL CONFERENCE ON MODELLING AND SIMULATION (ICMS2009), VOL 6 | Peoples R China |  | 0 | better development prospect straight pipe plus inner cone bonding anchorage cfrp tendon advantage straight pipe bonding anchorage inner cone bonding anchorage however bearing capacity anchorage system established stress component two class interface extremely complex along anchorage length difficult tested experiment view reason finite element method used built 3d model analyze detailedly stress distribution show stress distribution two class interface inhomogeneous appear sudden change inside corner junction straight pipe part inner cone part big difference stress distribution straight pipe part inner cone part addition change medium elastic modulus influence normal stress contact surface almost influence others stress distribution type anchorage two class interface provide reference calculation ultimate load make prepare design optimization bond type anchor cfrp tendon
use of flexible research platforms (frp) for bim and energy modeling research | Two light commercial building flexible research platforms (FRP) are being constructed on the Oak Ridge National Laboratory (ORNL) main campus as part of an American Recovery and Reinvestment Act (ARRA) funded project for a Maximum Energy Efficiency Laboratory. The FRPs will offer a unique capability of exposing 'test buildings' to natural weather conditions for purposes of R&D leading to building system and component - level advanced energy efficiency solutions for new and retrofit applications. The platforms provide the opportunity to prove solutions in a low risk environment so they can be deployed with speed and scale in actual commercial buildings. Initially each platform will accommodate one test building with simulated occupancy and miscellaneous electric loads (MELs) to serve as a baseline. The test building will then be modified to test a series of retrofits by replacing building envelope systems and HVAC systems over time. Performance will be monitored with an extensive suite of sensors, with data collected at 15 minute intervals. Comparisons can then be made between the measured performance of the whole building (and its individual components) and the corresponding energy modeling performance. This data will be also used to calibrate the building energy models, validate several EnergyPlus algorithms, and estimate the energy savings pre- and post-retrofit. This paper introduces two major research areas of the FRP project; 1) Evaluation to facilitate seamless integration of Building Information Modeling (BIM) into building energy models (BEM), and 2) Calibration and validation of the building energy model with the detailed monitoring data. The BIM to BEM evaluation will explore the benefit of forming a direct connection between BIM and energy analysis software. The overall work flow of the integration process, as well as interoperability between BIM and energy analysis software, will be evaluated using existing building simulation packages having import/export capability. In energy modeling research, the modeling of the FRPs, measurement and verification (M&V), and further calibration of models will be investigated. This work could then serve as reference material for the building modeling community and building owners. The calibration - envisaged in this project will serve to generate confidence in the use of energy modeling tools and their predicted energy savings for small commercial buildings. In the long term, accurate modeling and M&V will result in increased energy savings, better data to assess financing for retrofits, as well as more accurate emissions predictions. | 2012 | Proceedings Paper | Im, Piljae; Bhandari, Mahabir | ASHRAE TRANSACTIONS 2012, VOL 118, PT 2 | USA |  | 0 | two light commercial building flexible research platform frp constructed oak ridge national laboratory ornl main campus part american recovery reinvestment act arra funded project maximum energy efficiency laboratory frps offer unique capability exposing test building natural weather condition purpose r leading building system component level advanced energy efficiency solution new retrofit application platform provide opportunity prove solution low risk environment deployed speed scale actual commercial building initially platform accommodate one test building simulated occupancy miscellaneous electric load mels serve baseline test building modified test series retrofit replacing building envelope system hvac system time performance monitored extensive suite sensor collected number minute interval comparison made measured performance whole building individual component corresponding energy modeling performance also used calibrate building energy model validate several energyplus algorithm estimate energy saving pre post retrofit paper introduces two major research area frp project number evaluation facilitate seamless integration building information modeling bim building energy model bem number calibration validation building energy model detailed monitoring bim bem evaluation explore benefit forming direct connection bim energy software overall work flow integration process well interoperability bim energy software evaluated using existing building simulation package import export capability energy modeling research modeling frps measurement verification v calibration model investigated work could serve reference material building modeling community building owner calibration envisaged project serve generate confidence use energy modeling tool predicted energy saving small commercial building long term accurate modeling v result increased energy saving better ass financing retrofit well accurate emission prediction
mechanical characterization of plaster reinforced with recycled cellulose fiber from multi-layer packaging waste for construction applications | To address the current demand for materials with good mechanical performance for construction applications that are environmentally friendly, the improvement of the mechanical properties of gypsum plaster using recycled cellulose obtained from multi-layer waste containers is investigated. Gypsum is an important material in construction that is used as a retardant agent for setting concrete, plaster and bonding material. Gypsum is also used for prefabricated panels, which are good for flame resistance. Multilayer carton (i.e. Tetra Brile) is an important part of municipal solid waste; however, it is not recycled in large volumes due to the complexity of its recovering. In recent years, new methods have been developed to recycle multilayer carton, which includes the hydropulping process. This method allows recovering the cellulose, which can be used as reinforcement for plaster made of gypsum. In this work, a composite material based on gypsum reinforced with recycled cellulose, which is obtained from multilayer carton containers using the hydropulping process, is investigated. Gypsum/cellulose plaster samples were fabricated at fiber concentrations of 0%, 1%, 2% and 3%, in weight fraction. Flexural tests performed on the plaster showed an improvement of the mechanical properties with low proportion of cellulose (<4%) when compared to plain gypsum plaster. These results show that recycled cellulose/gypsum plaster is an interesting option for construction applications with improved flexural strength. | 2018 | Proceedings Paper | Gamboa, R. A.; Moo-Chale, C. M.; Flores-Johnson, E. A.; Carrillo, J. G. | NON-CONVENTIONAL MATERIALS AND TECHNOLOGIES: NOCMAT FOR THE XXI CENTURY | Mexico | 10.21741/9781945291838-80 | 0 | address current demand material good mechanical performance construction application environmentally friendly improvement mechanical property gypsum plaster using recycled cellulose obtained multi layer waste container investigated gypsum important material construction used retardant agent setting concrete plaster bonding material gypsum also used prefabricated panel good flame resistance multilayer carton e tetra brile important part municipal solid waste however recycled large volume due complexity recovering recent year new developed recycle multilayer carton includes hydropulping process method allows recovering cellulose used reinforcement plaster made gypsum work composite material based gypsum reinforced recycled cellulose obtained multilayer carton container using hydropulping process investigated gypsum cellulose plaster sample fabricated fiber concentration number percent number percent number percent number percent weight fraction flexural test performed plaster showed improvement mechanical property low proportion cellulose number percent compared plain gypsum plaster show recycled cellulose gypsum plaster interesting option construction application improved flexural strength
3d-printed lunar regolith simulant-based geopolymer composites with bio-inspired sandwich architectures | Over time, natural materials have evolved to be lightweight, high-strength, tough, and damage-tolerant due to their unique biological structures. Therefore, combining biological inspiration and structural design would provide traditional materials with a broader range of performance and applications. Here, the application of an ink-based three-dimensional (3D) printing strategy to the structural design of a Lunar regolith simulant-based geopolymer (HIT-LRS-1 GP) was first reported, and high-precision carbon fiber/quartz sand-reinforced biomimetic patterns inspired by the cellular sandwich structure of plant stems were fabricated. This study demonstrated how different cellular sandwich structures can balance the structure-property relationship and how to achieve unprecedented damage tolerance for a geopolymer composite. The results presented that components based on these biomimetic architectures exhibited stable non-catastrophic fracture characteristics regardless of the compression direction, and each structure possessed effective damage tolerance and anisotropy of mechanical properties. The results showed that the compressive strengths of honeycomb sandwich patterns, triangular sandwich patterns, wave sandwich patterns, and rectangular sandwich patterns in the Y-axis (Z-axis) direction were 15.6, 17.9, 11.3, and 20.1 MPa (46.7, 26.5, 23.8, and 34.4 MPa), respectively, and the maximum fracture strain corresponding to the above four structures could reach 10.2%, 6.7%, 5.8%, and 5.9% (12.1%, 13.7%, 13.6%, and 13.9%), respectively. | 2023 | Article | Ma, Siqi; Jiang, Yuqi; Fu, Shuai; He, Peigang; Sun, Chengyue; Duan, Xiaoming; Jia, Dechang; Colombo, Paolo; Zhou, Yu | JOURNAL OF ADVANCED CERAMICS | Peoples R China | 10.26599/jac.2023.9220700 | 0 | time natural material evolved lightweight high strength tough damage tolerant due unique biological structure therefore combining biological inspiration structural design would provide traditional material broader range performance application application ink based three dimensional 3d printing strategy structural design lunar regolith simulant based geopolymer hit lr number gp first reported high precision carbon fiber quartz sand reinforced biomimetic pattern inspired cellular sandwich structure plant stem fabricated demonstrated different cellular sandwich structure balance structure property relationship achieve unprecedented damage tolerance geopolymer composite presented component based biomimetic architecture exhibited stable non catastrophic fracture characteristic regardless compression direction structure possessed effective damage tolerance anisotropy mechanical property showed compressive strength honeycomb sandwich pattern triangular sandwich pattern wave sandwich pattern rectangular sandwich pattern axis z axis direction number number number number number number number number mpa number number number number number number number number mpa respectively maximum fracture strain corresponding four structure could reach number number percent number number percent number number percent number number percent number number percent number number percent number number percent number number percent respectively
seismic retrofit of a soft first story structure considering soil effect | This paper studied the effect of soil-structure interaction (SSI) on the seismic response and retrofit of a reinforced concrete structure with a soft-first story for different soil types. A 5-story structure built on a 30m deep homogeneous soil mass was considered as a case study structure, and steel column jacketing and steel bracing were chosen as seismic retrofit methods. Seismic responses of a fixed-base and a flexible base structure subjected to seven scaled earthquake records were obtained using the software OpenSees to investigate the effect of soil on seismic response and retrofit. The nonlinearBeamColumn elements with the fiber sections were used to simulate the nonlinear behavior of the beams and columns. Soil properties were defined based on shear wave velocity according to categorized site classes defined in ASCE-7. The finite element model of the soil was made using isoparametric four-noded quadrilateral elements and the nonlinear dynamic responses of the combined system of soil and structure were calculated in the OpenSees. The analysis results indicate that the soil-structure interaction plays an important role in the seismic performance and retrofit of a structure with a soft-first story. It was observed that column steel jacketing was effective in the retrofit of the model structure on a fixed base, whereas stronger retrofit measures such as steel bracing were needed when soil-structure interaction was considered. | 2023 | Article | Adane, Michael; Kim, Jinkoo | EARTHQUAKES AND STRUCTURES | South Korea | 10.12989/eas.2023.24.5.345 | 0 | paper studied effect soil structure interaction ssi seismic response retrofit reinforced concrete structure soft first story different soil type number story structure built 30m deep homogeneous soil mass considered case structure steel column jacketing steel bracing chosen seismic retrofit seismic response fixed base flexible base structure subjected seven scaled earthquake record obtained using software opensees investigate effect soil seismic response retrofit nonlinearbeamcolumn element fiber section used simulate nonlinear behavior beam column soil property defined based shear wave velocity according categorized site class defined asce number finite element model soil made using isoparametric four noded quadrilateral element nonlinear dynamic response combined system soil structure calculated opensees indicate soil structure interaction play important role seismic performance retrofit structure soft first story observed column steel jacketing effective retrofit model structure fixed base whereas stronger retrofit measure steel bracing needed soil structure interaction considered
reinforcing effect of polypropylene waste strips on compacted lateritic soils | This study evaluated the strength properties of compacted lateritic soils reinforced with polypropylene (PP) waste strips cut from recycled plastic packing with the goal of promoting sustainability through using local materials for engineering work and reusing waste materials as low-cost reinforcements. Waste PP strips with widths of 15 mm and different lengths were uniformly mixed with clayey sand (SC) and clay (CL) soils with the goal of using these materials as low-cost fiber reinforcements. The impact of different PP strip contents (0.25% to 2.0%) and lengths (10, 15, 20, and 30 mm) on the unconfined compressive strength (UCS) of the soils revealed an optimum combination of PP strip content and length. Statistical analysis showed that PP strip content has a greater effect than the PP strip length on the UCS for both soils. Results led to the definition of an empirical equation to estimate the UCS of strip-reinforced soils. The results from direct shear tests indicate that the SC soil showed an increase in both apparent cohesion and friction angle after reinforcement, while the CL soil only showed an increase in friction angle after reinforcement. California bearing ratio (CBR) tests indicate that the SC soil experienced a 70% increase in CBR after reinforcement, while the CBR of the CL soil was not affected by strip inclusion. | 2020 | Article | Marcal, Regis; Lodi, Paulo Cesar; Correia, Natalia de Souza; Giacheti, Heraldo Luiz; Rodrigues, Roger Augusto; McCartney, John S. | SUSTAINABILITY | Brazil | 10.3390/su12229572 | 0 | evaluated strength property compacted lateritic soil reinforced polypropylene pp waste strip cut recycled plastic packing goal promoting sustainability using local material engineering work reusing waste material low cost reinforcement waste pp strip width number mm different length uniformly mixed clayey sand sc clay cl soil goal using material low cost fiber reinforcement impact different pp strip content number number percent number number percent length number number number number mm unconfined compressive strength ucs soil revealed optimum combination pp strip content length statistical showed pp strip content greater effect pp strip length ucs soil led definition empirical equation estimate ucs strip reinforced soil direct shear test indicate sc soil showed increase apparent cohesion friction angle reinforcement cl soil showed increase friction angle reinforcement california bearing ratio cbr test indicate sc soil experienced number percent increase cbr reinforcement cbr cl soil affected strip inclusion
using surface modified e-glass fiber cloths to enhance poplar laminated veneer lumber composites: effects of modification conditions, gluing processes, hot-pressing parameters, and assembly patterns on physical-mechanical and interfacial properties | To develop construction and building materials from low-quality fast-growing wood, poplar laminated veneer lumber composites reinforced by E-glass fiber cloths (GFC) were prepared with phenol-formaldehyde adhesives. The GFCs were modified with gamma-aminopropyltriethoxysilane solution (concentration: 0.8%, 1.3%, and 1.8%). Between each veneer, 260, 330, or 400 g/m(2) adhesives were spread on one or both sides of veneers. The composites were hot-pressed under different temperatures (130, 145, and 160 degrees C) and gauge pressures (0.7, 1.2, and 1.7 MPa). The GFC dosages and positions in composites were varied. To evaluate the effects of variables on composites, analytical methods included the contact angle, scanning electron microscopy, and physical-mechanical measurements (flexural strength, flexural modulus, horizontal shear strength, internal bond strength, thickness swelling, and dip peel). The results showed that gamma-aminopropyltriethoxysilane made GFC more hydrophilic and compatible with adhesives, enhancing their interfacial adhesion. Considering most of the physical-mechanical and interfacial properties, the optimum parameters for preparing composites were determined to be 1.3% (gamma-aminopropyltriethoxysilane), 330 g/m(2) (adhesive, double-sided gluing), 160 degrees C (temperature), and 1.2 MPa (pressure). Varying GFC dosages and positions in composites had positive or negative effects on different physical-mechanical properties. Models were developed to correlate flexural data with GFC dosages and positions. | 2018 | Article | Song, Wei; Xu, Zhengdong; Zhang, Shuangbao | BIORESOURCES | Peoples R China | 10.15376/biores.13.1.597-631 | 0 | develop construction building material low quality fast growing wood poplar laminated veneer lumber composite reinforced e glass fiber cloth gfc prepared phenol formaldehyde adhesive gfcs modified gamma aminopropyltriethoxysilane solution concentration number number percent number number percent number number percent veneer number number number g number adhesive spread one side veneer composite hot pressed different temperature number number number degree c gauge pressure number number number number number number mpa gfc dosage position composite varied evaluate effect variable composite analytical included contact angle scanning electron microscopy physical mechanical measurement flexural strength flexural modulus horizontal shear strength internal bond strength thickness swelling dip peel showed gamma aminopropyltriethoxysilane made gfc hydrophilic compatible adhesive enhancing interfacial adhesion considering physical mechanical interfacial property optimum parameter preparing composite determined number number percent gamma aminopropyltriethoxysilane number g number adhesive double sided gluing number degree c temperature number number mpa pressure varying gfc dosage position composite positive negative effect different physical mechanical property model developed correlate flexural gfc dosage position
smart damping of geometrically nonlinear vibrations of functionally graded sandwich plates using 1-3 piezoelectric composites | Geometrically nonlinear dynamic analysis of smart functionally graded (FG) sandwich plates integrated with the patches of active constrained layer damping (ACLD) treatment has been carried out by the finite element method. The constraining layer of the ACLD treatment is considered to be made of vertically/obliquely reinforced 1-3 piezoelectric composite while the constrained layer is made of a viscoelastic material, which is modeled using the Golla-Hughes-McTavish method in the time domain. The top and bottom faces of the substrate sandwich plate are composed of the FG isotropic material whose mechanical properties are assumed to vary according to a standard power-law distribution in terms of the volume fractions of the constituents while the core layer may be either a soft honeycomb material or a hard ceramic material. Several FG sandwich plates with different core configurations are studied to evaluate the numerical results. The numerical results indicate that the ACLD patches significantly improve the damping characteristics of the FG sandwich plates for suppressing their geometrically nonlinear vibrations. Effects of metal-or ceramic-rich top and bottom surfaces, the variation of power-law index on the control authority of the ACLD patches have been investigated. Emphasis has also been placed on investigating the effect of the variation of piezoelectric fiber orientation angle on the performance of the ACLD patches. | 2016 | Article | Kumar, R. Suresh; Ray, M. C. | MECHANICS OF ADVANCED MATERIALS AND STRUCTURES | India | 10.1080/15376494.2015.1028692 | 0 | geometrically nonlinear dynamic smart functionally graded fg sandwich plate integrated patch active constrained layer damping acld treatment carried finite element method constraining layer acld treatment considered made vertically obliquely reinforced number number piezoelectric composite constrained layer made viscoelastic material modeled using golla hughes mctavish method time domain top bottom face substrate sandwich plate composed fg isotropic material whose mechanical property assumed vary according standard power law distribution term volume fraction constituent core layer may either soft honeycomb material hard ceramic material several fg sandwich plate different core configuration studied evaluate numerical numerical indicate acld patch significantly improve damping characteristic fg sandwich plate suppressing geometrically nonlinear vibration effect metal ceramic rich top bottom surface variation power law index control authority acld patch investigated emphasis also placed investigating effect variation piezoelectric fiber orientation angle performance acld patch
performance of mgo-mk based m-s-h concrete column reinforced with steel and bfrp bars under cyclic loads | Magnesia-metakaolin based Magnesium-Silicate-Hydrate (M-S-H) cement is an emerging class of potentially cleaner binder systems that offers a sustainable alternative to Portland cement. However, as the current state of knowledge on this material is limited to its cement chemistry and basic mechanical properties, there have not been many studies focused on understanding material behavior when used for structural concrete and how structural elements made with such concrete behave under loads. The current study investigates the feasibility of application of this cement to prepare structural concrete and evaluate the structural performance of the rein-forced column made with this concrete. In total, seventeen reinforced concrete column specimens were cast, out of which ten were magnesium silicate hydrate (M-S-H) cement concrete and seven with general-purpose (GP) Portland cement (PC) concrete. The column section was designed as a half-scaled replica of those commonly used in buildings, and the concrete mixes were designed for self-compacting consistency for medium strength. The column testing program, in which the columns were subjected to cyclic lateral loads under and axial loads, was divided into two groups where in the first group the specimens were reinforced with seismic grade steel whereas, those in the second group comprised of either or both longitudinal and transverse reinforcements replaced with basalt fiber variants. Results of the study revealed the behavior of columns made with M-S-H concrete to be similar to those made with PC concrete. However, the tendency of the M-S-H to undergo higher deformation under compression resulted in the column to behave as an over reinforced section and at higher ALR the post-peak strength degradation in sectional capacity was more rapid than in the PC concrete. | 2022 | Article | Dhakal, Milap; Scott, Allan N.; Dhakal, Rajesh P.; Sullivan, Timothy J.; Clucas, Don | STRUCTURES | New Zealand | 10.1016/j.istruc.2022.11.025 | 0 | magnesia metakaolin based magnesium silicate hydrate h cement emerging class potentially cleaner binder system offer sustainable alternative portland cement however current state knowledge material limited cement chemistry basic mechanical property many study focused understanding material behavior used structural concrete structural element made concrete behave load current investigates feasibility application cement prepare structural concrete evaluate structural performance rein forced column made concrete total seventeen reinforced concrete column specimen cast ten magnesium silicate hydrate h cement concrete seven general purpose gp portland cement pc concrete column section designed half scaled replica commonly used building concrete mix designed self compacting consistency medium strength column testing program column subjected cyclic lateral load axial load divided two group first group specimen reinforced seismic grade steel whereas second group comprised either longitudinal transverse reinforcement replaced basalt fiber variant revealed behavior column made h concrete similar made pc concrete however tendency h undergo higher deformation compression resulted column behave reinforced section higher alr post peak strength degradation sectional capacity rapid pc concrete
post-earthquake seismic capacity estimation of reinforced concrete bridge piers using machine learning techniques | This study analytically explored a parameterized set of 20 reinforced concrete bridge piers which share several geometrical and material properties commonly found in Canadian bridges. A nonlinear fiber-based modelling approach with a proposed material strength degradation scheme is developed using the OpenSEES platform. A multiple conditional mean spectra approach is used to select a suite of 50 mainshock-aftershock (MS-AS) ground motion records for the selected site in Vancouver, British Columbia. Nonlinear time history analysis is performed for mainshock-only and mainshock-aftershock excitations, and static pushover analysis is also performed in lateral and axial directions for the intact columns, as well as in their respective post-MS and post-AS damaged states. Using the resulting data, a framework for post-earthquake seismic capacity estimation of the bridge piers is developed using machine learning regression methods, where several candidate models are tuned using an exhaustive grid search algorithm approach and k-fold crossvalidation. The tuned models are fitted and evaluated against a test set of data to determine a single best performing model using a multiple scorer performance index as the metric. The resulting performance index suggests that the decision tree model is the most suitable regressor for capacity estimation due to this model exhibiting the highest accuracy as well as lowest residual error. | 2022 | Article | Todorov, Borislav; Billah, A. H. M. Muntasir | STRUCTURES | Canada | 10.1016/j.istruc.2022.05.067 | 0 | analytically explored parameterized set number reinforced concrete bridge pier share several geometrical material property commonly found canadian bridge nonlinear fiber based modelling approach proposed material strength degradation scheme developed using opensees platform multiple conditional mean spectrum approach used select suite number mainshock aftershock m ground motion record selected site vancouver british columbia nonlinear time history performed mainshock mainshock aftershock excitation static pushover also performed lateral axial direction intact column well respective post m post damaged state using resulting framework post earthquake seismic capacity estimation bridge pier developed using machine learning regression several candidate model tuned using exhaustive grid search algorithm approach k fold crossvalidation tuned model fitted evaluated test set determine single best performing model using multiple scorer performance index metric resulting performance index suggests decision tree model suitable regressor capacity estimation due model exhibiting highest accuracy well lowest residual error
interfacial modified unidirectional wheat straw/polylactic acid composites | Among the agricultural crops, wheat is one of the most important and broadly planted food crops. However, abundant wheat straw resources were used to incinerate, which was a great waste of fiber resources, and meanwhile caused great pollution to the ecological environment. In this work, a simple hot compress method that used intact wheat straw with different volume fractions (20% and 30%) as a filler to reinforce the polylactic acid resin was explored to prepare a biodegradable composite by thermal compression method. Initially, the compressed wheat straw exhibited excellent tensile strength (96.86 MPa), even higher than intact wheat straw (92.18 MPa). The surface modification treatment was carried out with 2% and 4% concentrations of sodium hydroxide (NaOH). Then the tensile and bending strength of the modified wheat straw/polylactic acid composites were 32.41 MPa and 78.52 MPa, which were 22.16% and 22.44% higher than those of the untreated composites. The scanning electron microscopy images of the surface of modified wheat straw and fractured composite cross section revealed significantly rougher surface morphology and stronger interfacial bonding with the matrix. This work demonstrated the feasibility and good mechanical property of the composites reinforced with intact wheat straw by simple hot compression method, which provided a possible strategy to utilize the straw materials for multiple applications. | 2022 | Article | Li, Wuzhou; Zheng, Liangang; Teng, Defang; Ge, Dongsheng; Farha, Farial, I; Xu, Fujun | JOURNAL OF INDUSTRIAL TEXTILES | Peoples R China | 10.1177/1528083720918172 | 0 | among agricultural crop wheat one important broadly planted food crop however abundant wheat straw resource used incinerate great waste fiber resource meanwhile caused great pollution ecological environment work simple hot compress method used intact wheat straw different volume fraction number percent number percent filler reinforce polylactic acid resin explored prepare biodegradable composite thermal compression method initially compressed wheat straw exhibited excellent tensile strength number number mpa even higher intact wheat straw number number mpa surface modification treatment carried number percent number percent concentration sodium hydroxide naoh tensile bending strength modified wheat straw polylactic acid composite number number mpa number number mpa number number percent number number percent higher untreated composite scanning electron microscopy image surface modified wheat straw fractured composite cross section revealed significantly rougher surface morphology stronger interfacial bonding matrix work demonstrated feasibility good mechanical property composite reinforced intact wheat straw simple hot compression method provided possible strategy utilize straw material multiple application
calciumsulfatgebundene deckschichten in brettstapel-beton-verbunddecken | Aus okologischer Motivation wurde die Holz-Beton-Verbundbauweise mit Kervenverbund optimiert, indem der herkommliche Stahlbeton durch eine calciumsulfatgebundene Deckschicht und Bewehrung aus Basaltfasern substituiert wurde. In diesem Beitrag werden zunachst die grundlegenden Eigenschaften von Calciumsulfat als Bindemittel erlautert, gefolgt von experimentellen Bauteilversuchen, die das Trag- und Verformungsverhalten mittels Scher- und Biegeversuchen untersuchen und dabei einen Vergleich zu herkommlichen Stahlbetondeckschichten ziehen. Als Ergebnis konnten vergleichbare Tragfahigkeiten und Steifigkeiten gegenuber Stahlbetondeckschichten erzielt werden. Langzeitbiegeversuche uber einen Zeitraum von etwa zwei Jahren zeigten annahernd gleiche Durchbiegungen. Abschliessend wird auf Besonderheiten in der baupraktischen Anwendung hingewiesen. Calcium sulfate based top layers in timber-concrete composite ceillingsFor ecological reasons, the timber-concrete composite construction method with notched connection was optimized by replacing the conventional reinforced concrete with a top layer based on calcium sulfate and reinforcement made of basalt fibers. In this paper, the basic properties of calcium sulfate as a binder are first explained, followed by experimental component tests investigating the load-bearing behavior by means of shear and bending tests, drawing a comparison with conventional reinforced concrete top layers. As a result, comparable load-bearing capacities and stiffness were achieved compared to steel-reinforced concrete top layers. Long-term bending tests over a period of about two years showed approximately equal deflections. Finally, special features of the practical construction application are pointed out. | 2023 | Article | Imp, Julian; Rempel, Sergej; Mikoschek, Michael | BETON- UND STAHLBETONBAU | Germany | 10.1002/best.202300041 | 0 | au okologischer motivation wurde die holz beton verbundbauweise mit kervenverbund optimiert indem der herkommliche stahlbeton durch eine calciumsulfatgebundene deckschicht und bewehrung au basaltfasern substituiert wurde diesem beitrag werden zunachst die grundlegenden eigenschaften von calciumsulfat al bindemittel erlautert gefolgt von experimentellen bauteilversuchen die da trag und verformungsverhalten mittels scher und biegeversuchen untersuchen und dabei einen vergleich zu herkommlichen stahlbetondeckschichten ziehen al ergebnis konnten vergleichbare tragfahigkeiten und steifigkeiten gegenuber stahlbetondeckschichten erzielt werden langzeitbiegeversuche uber einen zeitraum von etwa zwei jahren zeigten annahernd gleiche durchbiegungen abschliessend wird auf besonderheiten der baupraktischen anwendung hingewiesen calcium sulfate based top layer timber concrete composite ceillingsfor ecological reason timber concrete composite construction method notched connection optimized replacing conventional reinforced concrete top layer based calcium sulfate reinforcement made basalt fiber paper basic property calcium sulfate binder first explained followed experimental component test investigating load bearing behavior mean shear bending test drawing comparison conventional reinforced concrete top layer result comparable load bearing capacity stiffness achieved compared steel reinforced concrete top layer long term bending test period two year showed approximately equal deflection finally special feature practical construction application pointed
development and characterization of polymeric composites reinforced with lignocellulosic wastes for packaging applications | In this work, the effects of different fiber loadings on the mechanical properties of the composites at the sub-micron scale were studied through nanoindentation followed by physical characterization. The composites were prepared by incorporating different loadings of wheat straw, corn stalk, and rice husk in polypropylene copolymer using a melt processing method followed by thermal-hydraulic compression technique. Nanoindentation experiments in quasi-continuous stiffness mode were performed on the surfaces of produced composites to study the composites' elastic modulus, hardness, and creep properties. The obtained results expressed the in-depth study of the micro- and macro-level structure and behavior of particle interactions. The findings demonstrated that observable shifts in composites' hardness, elastic modulus, and creep rate had occurred. The WS-reinforced biocomposite sheet showed the highest elastic modulus of 1.09 and hardness of 0.11 GPa at 40 wt% loading in comparison to other loadings. An impact strength of 7.55 kJ/m(2) was noted for the biocomposite at 40 wt% RH loading. In addition, optical microscopy, Fourier transform infrared spectroscopy, water absorption, thickness swelling, and Vicat softening point studies were conducted on biocomposite sheets to evaluate differences in physical, mechanical, and thermal properties. The outstanding mechanical performance of the newly developed composites makes them suitable for use as a biodegradable packaging material. | 2023 | Article | Sulaiman, Muhammad; Rabbani, Fahad Ali; Iqbal, Tanveer; Riaz, Fahid; Raashid, Muhammad; Ullah, Nehar; Yasin, Saima; Fouad, Yasser; Abbas, Muhammad Mujtaba; Kalam, M. A. | SUSTAINABILITY | Saudi Arabia | 10.3390/su151310161 | 1 | work effect different fiber loading mechanical property composite sub micron scale studied nanoindentation followed physical characterization composite prepared incorporating different loading wheat straw corn stalk rice husk polypropylene copolymer using melt processing method followed thermal hydraulic compression technique nanoindentation experiment quasi continuous stiffness mode performed surface produced composite composite elastic modulus hardness creep property obtained expressed depth micro macro level structure behavior particle interaction finding demonstrated observable shift composite hardness elastic modulus creep rate occurred w reinforced biocomposite sheet showed highest elastic modulus number number hardness number number gpa number wt percent loading comparison loading impact strength number number kj number noted biocomposite number wt percent rh loading addition optical microscopy fourier transform infrared spectroscopy water absorption thickness swelling vicat softening point study conducted biocomposite sheet evaluate difference physical mechanical thermal property outstanding mechanical performance newly developed composite make suitable use biodegradable packaging material
analysis of mechanical properties of jute epoxy composite with cenosphere filler | The present work is involved with the evaluation of the mechanical, water absorption and thermal properties of woven jute reinforced composites with addition of different weight percentage of cenosphere (0wt. %, 5wt. % and 10wt. %) as a filler material. The specimens are prepared by hand lay-up technique and tested for different properties conforming the ASTM standards. Fly ash is an industrial waste generated at thermal power plant during burning of pulverized coal. Cenosphere is the hollow spherical particles extracted from the fly ash. It is an environmental pollutant having mixtures of metal oxides and it requires its disposal and utilization. Hence the incorporation of cenosphere in bio- reinforced composite would result in converting an industrial waste into a value added composite material. It is observed that addition of 5wt. % filler increases the tensile, flexural, interlaminar shear strength (ILSS) and hardness of the jute-epoxy composite. At 10wt. % of filler addition, the tensile strength is reduced nearly 7.5% , flexural strength by approximately 20% from non-filler loading composites. Similarly in the case of ILSS, it is reduced to 19.5% and for microhardness, it is reduced to 17.4%. Impact strength is decrease in addition of cenosphere filler. Addition of cenosphere filler into jute fibre, the water absorption properties and thermal conductivity values of composites are reduced. | 2019 | Article | Nath, Subhendu; Jena, Hemalata; Priyanka; Sahini, Deepak | SILICON | India | 10.1007/s12633-018-9941-x | 0 | present work involved evaluation mechanical water absorption thermal property woven jute reinforced composite addition different weight percentage cenosphere 0wt percent 5wt percent 10wt percent filler material specimen prepared hand lay technique tested different property conforming astm standard fly ash industrial waste generated thermal power plant burning pulverized coal cenosphere hollow spherical particle extracted fly ash environmental pollutant mixture metal oxide requires disposal utilization hence incorporation cenosphere bio reinforced composite would result converting industrial waste value added composite material observed addition 5wt percent filler increase tensile flexural interlaminar shear strength il hardness jute epoxy composite 10wt percent filler addition tensile strength reduced nearly number number percent flexural strength approximately number percent non filler loading composite similarly case il reduced number number percent microhardness reduced number number percent impact strength decrease addition cenosphere filler addition cenosphere filler jute fibre water absorption property thermal conductivity value composite reduced
modelling and nonlinear static analysis of reinforced concrete framed buildings irregular in plan | Reinforced concrete (r.c.) existing structures with asymmetric plan may require the assessment of the seismic vulnerability directions in terms of displacement and strength. To this end, a computer code for the nonlinear static analysis of spatial framed structures is developed, adopting a path-following analysis based on the arc-length method to obtain the pushover curve for an assigned in-plan direction of the seismic loads. The seismic response of the r.c. frame members is simulated with a simplified lumped plasticity model, which includes a flat surface model of the bounding surface of the axial load-biaxial bending moment elastic domain, at the end sections of girders and columns where inelastic deformations generally occur. A case study of the existing town hall of Spilinga, a small town near Vibo Valentia (Italy), is investigated. The building, a two-storey r.c. structure with an L-shaped plan, was built at the beginning of 1960; in 2004, the Administration of Spilinga carried out a survey of the structure and its materials. To improve the knowledge level of the Spilinga building the present work uses, preliminarily, a simulated design with reference to the codes in force at the time of construction. Then, comparisons with a refined fibre model are made in order to: (a) verify the reliability of the flat surface model approximating the elastic domain of r.c. cross-sections; (b) calibrate the lumped plasticity model by means of nonlinear static analysis of the test structure. Finally, capacity domains in terms of top displacement and base shear are proposed, which allow an estimation of the in-plan directions of least seismic capacity at the serviceability (i.e. operational and immediate occupancy) and ultimate (i.e. life-safety and collapse prevention) limit states imposed by the Italian and European seismic codes. (C) 2014 Elsevier Ltd. All rights reserved. | 2014 | Article | Mazza, Fabio | ENGINEERING STRUCTURES | Italy | 10.1016/j.engstruct.2014.08.026 | 0 | reinforced concrete r c existing structure asymmetric plan may require assessment seismic vulnerability direction term displacement strength end computer code nonlinear static spatial framed structure developed adopting path following based arc length method obtain pushover curve assigned plan direction seismic load seismic response r c frame member simulated simplified lumped plasticity model includes flat surface model bounding surface axial load biaxial bending moment elastic domain end section girder column inelastic deformation generally occur case existing town hall spilinga small town near vibo valentia italy investigated building two storey r c structure l shaped plan built beginning number number administration spilinga carried survey structure material improve knowledge level spilinga building present work us preliminarily simulated design reference code force time construction comparison refined fibre model made order verify reliability flat surface model approximating elastic domain r c cross section b calibrate lumped plasticity model mean nonlinear static test structure finally capacity domain term top displacement base shear proposed allow estimation plan direction least seismic capacity serviceability e operational immediate occupancy ultimate e life safety collapse prevention limit state imposed italian european seismic code c number ltd right reserved
cellulose nanofibers reinforced nanocomposites with high strength and toughness by tunable wet-drawing and ionic cross-linking method | Although great achievements have been made for man-made cellulose nanofibers reinforced materials, the toughness is still difficult to be improved due to the stiff nature of cellulose nanofibers. Here, we provide a strategy for molecular and nanoscale engineering of stiff TEMPO oxide cellulose nanofibers (TOCNF) and soft Waterborne Polyurethanes (WPU) macromolecules (30-50 nm) that have strong interactions to form homogeneous and hierarchical compact structures by tunable wet-drawing and ionic cross-linking method. The factors such as R-value (mole ratio of NCO/OH) of WPU, amount of COOH and TOCNF were adjusted to control the inner structure of WPU-TOCNF film. The reorganized and aligned internal structure of WPU-TOCNF caused by external stretch forces increased the mechanical performance greatly. The ionic cross-linking also increased the strength and toughness further. Precisely control the structure of soft WPU macromolecules and ionic crosslinking between soft (WPU) and rigid building blocks (TOCNF) make the strength, extension at break and toughness of the obtained fiber and film reach 715 MPa (323 MPa), 41% (52%), 186 MJ m- 3 (110 MJ m-3), respectively. This toughness is the highest among that all the cellulose-containing materials reported so far. Such high toughness for this nanocomposite offers promising potential for functional textile and military aerospace materials in the future. | 2022 | Article | Xi, Panyi; Quan, Fengyu; Sun, Yaning; Jiang, Yijun | COMPOSITES PART B-ENGINEERING | Peoples R China | 10.1016/j.compositesb.2022.110078 | 0 | although great achievement made man made cellulose nanofibers reinforced material toughness still difficult improved due stiff nature cellulose nanofibers provide strategy molecular nanoscale engineering stiff tempo oxide cellulose nanofibers tocnf soft waterborne polyurethane wpu macromolecule number number nm strong interaction form homogeneous hierarchical compact structure tunable wet drawing ionic cross linking method factor r value mole ratio nco oh wpu amount cooh tocnf adjusted control inner structure wpu tocnf film reorganized aligned internal structure wpu tocnf caused external stretch force increased mechanical performance greatly ionic cross linking also increased strength toughness precisely control structure soft wpu macromolecule ionic crosslinking soft wpu rigid building block tocnf make strength extension break toughness obtained fiber film reach number mpa number mpa number percent number percent number mj number number mj number respectively toughness highest among cellulose containing material reported far high toughness nanocomposite offer promising potential functional textile military aerospace material future
study on mechanical and erosion wear behavior of hybrid composites using taguchi experimental design | This paper describes the development of multi-phase hybrid composites consisting of polyester reinforced with E-glass fiber and ceramic particulates. It further investigates the erosion wear response of these composites and presents a comparison on the influence of three different particulate fillers cement by-pass dust (CBPD), alumina (Al2O3) and silicon carbide (SiC) on the wear characteristics of glass-polyester composites. For this purpose, the erosion test schedule in an air jet type test rig is made following design of experiments approach using Taguchi's orthogonal arrays. Taguchi approach enables to determine optimal parameter settings that lead to minimization of erosion rate. The results indicate that erodent size, filler content, impingement angle and impact velocity influence the wear rate significantly. The experimental results are in good agreement with the values from the theoretical model. An artificial neural network (ANN) approach is also applied to predict the wear rate of the composites and compared with the theoretical results. This study reveals that addition of hard particulate fillers like CBPD, Al2O3 and SiC improves the erosion resistance of glass-polyester composites significantly. An industrial waste like CBPD exhibits better filler characteristics compared to those of alumina and SiC. Finally, a popular evolutionary approach known as genetic algorithm (GA) is used to generalize the method of finding out optimal factor settings for minimum wear rate. (C) 2009 Elsevier Ltd. All rights reserved. | 2009 | Article | Mahapatra, S. S.; Patnaik, Amar | MATERIALS & DESIGN | India | 10.1016/j.matdes.2009.01.037 | 0 | paper describes development multi phase hybrid composite consisting polyester reinforced e glass fiber ceramic particulate investigates erosion wear response composite present comparison influence three different particulate filler cement pas dust cbpd alumina al2o3 silicon carbide sic wear characteristic glass polyester composite purpose erosion test schedule air jet type test rig made following design experiment approach using taguchi orthogonal array taguchi approach enables determine optimal parameter setting lead minimization erosion rate indicate erodent size filler content impingement angle impact velocity influence wear rate significantly experimental good agreement value theoretical model artificial neural network ann approach also applied predict wear rate composite compared theoretical reveals addition hard particulate filler like cbpd al2o3 sic improves erosion resistance glass polyester composite significantly industrial waste like cbpd exhibit better filler characteristic compared alumina sic finally popular evolutionary approach known genetic algorithm ga used generalize method finding optimal factor setting minimum wear rate c number ltd right reserved
development and characterization of a new sustainable composite reinforced with date palm stems for rehabilitation and reconstruction of earthen built heritage | In rural, arid, and desert areas such as in southern Algeria, constructions are generally based on the use of raw earth due to its availability, abundance, and low price. In addition, raw earth-based constructions require continuous repairs and restorations. Therefore, this work aims to develop a new eco-friendly, low-cost, and sustainable composite, which is adapted to the local climate and meets the structural requirements of earthen constructions. The new composite blocks are made from compressed raw earth and reinforced with date palm stems (DPS), moistened, and then statically compacted. The use of DPS is part of the recovery process of date palm waste that can be used as reinforcement in blocks and can also lead to the improvement of the mechanical and thermal performance. The chemical and mineralogical composition of the raw earth is first determined by X-ray fluorescence and X-ray diffraction, while its physical, chemical and mechanical properties are also deter-mined using different international standards. Two varieties of DPS, namely the Teggaza and Telemso ones are tested under tensile loading, where the latter shows better mechanical properties compared to classical re-inforcements in compressed earth blocks (CEB). Thirty reinforced CEB formulations have been here developed, with different weight content of DPS fibres (0.5, 1, 1.5 and 2 wt%), length (1, 2 and 3 cm), morphology (smooth, rough, and mixed) and DPS with four types of treatments (immersion, boiling, autoclaving and hornification). This work also provides an analysis of the mechanical characteristics of the composite blocks by highlighting the influence of the different parameters (i.e., percentage, length, morphology, and treatment of the DPS) on the bending and compressive strengths after drying for 7 and 28 days. | 2023 | Article | Akhzeroun, Abdelhafid; Semcha, Abdelaziz; Bezazi, Abderrezak; Boumediri, Haithem; Reis, Paulo N. B.; Scarpa, Fabrizio | COMPOSITE STRUCTURES | Portugal | 10.1016/j.compstruct.2023.117015 | 0 | rural arid desert area southern algeria construction generally based use raw earth due availability abundance low price addition raw earth based construction require continuous repair restoration therefore work aim develop new eco friendly low cost sustainable composite adapted local climate meet structural requirement earthen construction new composite block made compressed raw earth reinforced date palm stem dp moistened statically compacted use dp part recovery process date palm waste used reinforcement block also lead improvement mechanical thermal performance chemical mineralogical composition raw earth first determined x ray fluorescence x ray diffraction physical chemical mechanical property also deter mined using different international standard two variety dp namely teggaza telemso one tested tensile loading latter show better mechanical property compared classical inforcements compressed earth block ceb thirty reinforced ceb formulation developed different weight content dp fibre number number number number number number wt percent length number number number cm morphology smooth rough mixed dp four type treatment immersion boiling autoclaving hornification work also provides mechanical characteristic composite block highlighting influence different parameter e percentage length morphology treatment dp bending compressive strength drying number number day
a fire-simulation-based structural safety assessment method for structures under fire | In this paper, a fire simulation based numerical method analyzing frame structures in a real fire is proposed employing zone model (CFAST) to simulate the fire growing and the temperature distributions in a firing room. Two computer programs are developed to predict the behaviors of the structures in a fire environment, one for thermal response simulation, and another for structural analysis. The finite element thermal program is achieved by using a mixture of finite element and finite difference methods and transmission of the thermal environment to the structure analysis program is reached through linking the elements to the results of the CFD model. The structural analysis program contains a fiber beam element and a layered shell element that can be used to predict the tensile membrane behavior of slabs in fire conditions. Both programs have been validated against data from experimental tests on a reinforced concrete slab and a reinforced concrete frame. Furthermore, by using the PCL language provided by MSC/PATRAN and Fortran language, a system for analyzing the overall behavior of structures under fire is developed on MSC/PATRAN platform. The behavior of building structures under fire can be simulated with this system and the results can be used as the reference for the fire safety analysis and assessment of general building structures under fire. | 2010 | Proceedings Paper | Chen Shicai; Ren Aizhu | PROCEEDINGS OF THE 12TH INTERNATIONAL CONFERENCE ON INSPECTION APPRAISAL REPAIRS AND MAINTENANCE OF STRUCTURES, VOLS 1 AND 2 | Peoples R China |  | 0 | paper fire simulation based numerical method analyzing frame structure real fire proposed employing zone model cfast simulate fire growing temperature distribution firing room two computer program developed predict behavior structure fire environment one thermal response simulation another structural finite element thermal program achieved using mixture finite element finite difference transmission thermal environment structure program reached linking element cfd model structural program contains fiber beam element layered shell element used predict tensile membrane behavior slab fire condition program validated experimental test reinforced concrete slab reinforced concrete frame furthermore using pcl language provided msc patran fortran language system analyzing overall behavior structure fire developed msc patran platform behavior building structure fire simulated system used reference fire safety assessment general building structure fire
study on erosion response of hybrid composites using taguchi experimental design | This paper describes the development of multiphase hybrid composites consisting of polyester reinforced with E-glass fiber and ceramic particulates. It further investigates the erosion wear response of these composites and presents a comparison of the influence of three different particulate fillers-fly ash, alumina (Al2O3), and silicon carbide (SiC)-on the wear characteristics of glass-polyester composites. For this purpose, the erosion test schedule in an air jet type test rig is made, following design of experiments approach using Taguchi's orthogonal arrays. The Taguchi approach enables us to determine optimal parameter settings that lead to minimization of the erosion rate. The results indicate that erodent size, filler content, impingement angle, and impact velocity influence the wear rate significantly. The experimental results are in good agreement with the values from the theoretical model. An artificial neural network approach is also applied to predict the wear rate of the composites and compared with the theoretical results. This study reveals that addition of hard particulate fillers such as fly ash, Al2O3, and SiC improves the erosion resistance of glass-polyester composites significantly. An industrial waste such as fly ash exhibits better filler characteristics compared with those of alumina and SiC. Finally, a popular evolutionary approach known as genetic algorithm is used to generalize the method of finding out optimal factor settings for minimum wear rate. [DOI: 10.1115/1.3086334] | 2009 | Article | Patnaik, Amar; Satapathy, Alok; Mahapatra, S. S. | JOURNAL OF ENGINEERING MATERIALS AND TECHNOLOGY-TRANSACTIONS OF THE ASME | India | 10.1115/1.3086334 | 0 | paper describes development multiphase hybrid composite consisting polyester reinforced e glass fiber ceramic particulate investigates erosion wear response composite present comparison influence three different particulate filler fly ash alumina al2o3 silicon carbide sic wear characteristic glass polyester composite purpose erosion test schedule air jet type test rig made following design experiment approach using taguchi orthogonal array taguchi approach enables u determine optimal parameter setting lead minimization erosion rate indicate erodent size filler content impingement angle impact velocity influence wear rate significantly experimental good agreement value theoretical model artificial neural network approach also applied predict wear rate composite compared theoretical reveals addition hard particulate filler fly ash al2o3 sic improves erosion resistance glass polyester composite significantly industrial waste fly ash exhibit better filler characteristic compared alumina sic finally popular evolutionary approach known genetic algorithm used generalize method finding optimal factor setting minimum wear rate doi number number number number
analysis on vehicle-bridge coupling vibration of frp deck and steel girders bridge | The FRP slab bridge in this paper is modeled using the finite-element method to predict its modal characteristics. The interaction between the vehicle and the bridge is simulated by using a 3D vehicle-bridge coupled model considering the roughness of the bridge road surface. The dynamic response of the bridge is obtained in the time domain by using an iterative procedure employed at each time step. The influences of vehicle velocity, vehicle rigidity, and bridge surface roughness are investigated. | 2013 | Proceedings Paper | Guo, Shihui; Zhang, Yin; Yin, Xinfeng | SUSTAINABLE CITIES DEVELOPMENT AND ENVIRONMENT PROTECTION, PTS 1-3 | Singapore | 10.4028/www.scientific.net/amm.361-363.1339 | 0 | frp slab bridge paper modeled using finite element method predict modal characteristic interaction vehicle bridge simulated using 3d vehicle bridge coupled model considering roughness bridge road surface dynamic response bridge obtained time domain using iterative procedure employed time step influence vehicle velocity vehicle rigidity bridge surface roughness investigated
study on the bonding properties of the interface between ecc and thermal insulation materials under freeze-thaw environment | Through the double-sided shear test of sandwich structure, the freeze-thaw environment, the production method, the insulation material, the presence or absence of connectors and the angle of the embedded connectors on the bonding performance are studied respectively. The results demonstrate that the Na2SO4 solution has a greater impact on the interface bonding performance of the specimens than the clean water environment. As the number of freeze-thaw cycles increases, the bonding effect becomes worse. After freezing and thawing cycles, the average ultimate load of the cast-in-place specimens in the EPS and XPS specimens is 4.3 and 5.7 times that of the precast specimens, respectively. Bearing capacity of XPS specimens is generally higher than that of EPS specimens, but the latter has better bonding performance between the insulation layer and the ECC layer. Increasing the thickness of the insulation layer, the bonding properties of the two kinds of insulation series test pieces become worse. With the addition of the connector, the ultimate bearing capacity of the specimen becomes larger and the shear resistance is improved. Among the specimens with BFRP reinforcement, the specimen with 45embedded connector angle has the highest bearing capacity, while the specimen with 90has the largest interfacial slip. The toughness index reflects the energy dissipation capacity and ductility of the specimen in the later bearing process to a certain extent. The specimens with higher toughness index are embedded in the connector. The toughness index of the specimens without connectors is low, and the lowest is the specimen with 5% Na2SO4 solution in freeze-thaw environment. | 2022 | Article | Yin Shiping; Feng Linli; Xu Shilang; Hou Xiangming; Wang Yuqing; Li Chuanxiu | CONSTRUCTION AND BUILDING MATERIALS | Peoples R China | 10.1016/j.conbuildmat.2022.127399 | 0 | double sided shear test sandwich structure freeze thaw environment production method insulation material presence absence connector angle embedded connector bonding performance studied respectively demonstrate na2so4 solution greater impact interface bonding performance specimen clean water environment number freeze thaw cycle increase bonding effect becomes worse freezing thawing cycle average ultimate load cast place specimen eps xps specimen number number number number time precast specimen respectively bearing capacity xps specimen generally higher eps specimen latter better bonding performance insulation layer ecc layer increasing thickness insulation layer bonding property two kind insulation series test piece become worse addition connector ultimate bearing capacity specimen becomes larger shear resistance improved among specimen bfrp reinforcement specimen 45embedded connector angle highest bearing capacity specimen 90has largest interfacial slip toughness index reflects energy dissipation capacity ductility specimen later bearing process certain extent specimen higher toughness index embedded connector toughness index specimen without connector low lowest specimen number percent na2so4 solution freeze thaw environment
flexural repair of reinforced concrete beams by composite materials: optical method for evaluation | This study deals with the flexural repair of reinforced concrete beams by means of CFRP laminates. It focuses on the local mechanical behavior in the vicinity of flexural cracks. The experimental investigation relies upon the use of a suitable full-field optical method which was in-house developed : the grid method. Thanks to it, displacement fields can be measured and analyzed on the lateral surface of beams. The paper first presents the principles of the grid method and shows that an original analysis can be carried out on the longitudinal displacement field measured on the lateral surface of reinforced concrete beams. It leads to an accurate localization of tensile cracks and to the measurement of their width provided that it is not less than 4 mum. It is applied to the study of flexural repair by composite materials. Three beams have been tested in four point bending. The displacement fields have been measured before and after bonding a CFRP laminate on the soffit. The analysis of the results leads to the characterization of the local mechanisms in the repaired reinforced concrete beams before steel yielding. The growth of new cracks is observed in the cover concrete, preventing the laminate to bridge efficiently preexisting tensile cracks. Finally, the suitability of the grid method to the non destructive investigation of eventual serviceability improvements after rehabilitation is emphasized. | 2001 | Proceedings Paper | Avril, S; Ferrier, E; Hamelin, P; Surrel, Y; Vautrin, A | FRP COMPOSITES IN CIVIL ENGINEERING, VOLS I AND II, PROCEEDINGS | France |  | 0 | deal flexural repair reinforced concrete beam mean cfrp laminate focus local mechanical behavior vicinity flexural crack experimental investigation relies upon use suitable full field optical method house developed grid method thanks displacement field measured analyzed lateral surface beam paper first present principle grid method show original carried longitudinal displacement field measured lateral surface reinforced concrete beam lead accurate localization tensile crack measurement width provided le number mum applied flexural repair composite material three beam tested four point bending displacement field measured bonding cfrp laminate soffit lead characterization local mechanism repaired reinforced concrete beam steel yielding growth new crack observed cover concrete preventing laminate bridge efficiently preexisting tensile crack finally suitability grid method non destructive investigation eventual serviceability improvement rehabilitation emphasized
lightweight and multiscale needle quartz fiber felt reinforced siliconoxycarbide modified phenolic aerogel nanocomposite with enhanced mechanical, insulative and flame-resistant properties | Lightweight and multiscale nanocomposites are considered to be the most promising materials applied in the field of advanced aerospace and modern building industry, owing to their outstanding mechanical, thermal and flame-resistant properties served in high-temperature oxidizing environments. Herein, a novel siliconoxycarbide (SiOC) modified needle quartz fiber felt reinforced phenolic resin nanocomposite (SiQF/PR) with a hierarchical macro-/micro-/nano-scaled structure is reported. The as-prepared highly porous SiQF/PR nanocomposite exhibits a multiscale three-dimensional network and the micro-sized SiOC particles, derived from the hydrolysis of methyltrimethoxysilane (MTMS) and dimethyldiethoxysilane (DDS), are uniformly incorporated into the phenolic aerogel. The resultant nanocomposite has a bulk density of 0.30-0.35 g/cm3, and the maximum compressive strength reaches 4.20 MPa and 3.34 MPa in xy and z directions, respectively. Thermal stability and oxidation resistance experiments show that the SiQF/PR multiscale composite has a good ablation and heat insulation performance under oxyacetylene test condition, and the backside temperature of SiQF/PR is only 55.5 degrees C under 1.8mw/m2 for 120 s, and line ablation rate of SiQF/PR multiscale nanocomposite decreases by 20.1% at 1.8 MW/m2 and 59.5% at 0.4 MW/m2 compared to non-SiOC modified composite. These results indicate that the lightweight SiQF/PR nanocomposite fabricated by this method is very suitable for architectural or aerospace applications as high-performance insulation material. | 2022 | Article | Jin, Xiangyu; Xu, Jianguo; Pan, Yiwu; Wang, Hebing; Ma, Bin; Liu, Feng; Yan, Xiaojie; Wu, Can; Huang, He; Cheng, Haiming; Hong, Changqing; Zhang, Xinghong | COMPOSITES SCIENCE AND TECHNOLOGY | Peoples R China | 10.1016/j.compscitech.2021.109100 | 1 | lightweight multiscale nanocomposites considered promising material applied field advanced aerospace modern building industry owing outstanding mechanical thermal flame resistant property served high temperature oxidizing environment herein novel siliconoxycarbide sioc modified needle quartz fiber felt reinforced phenolic resin nanocomposite siqf pr hierarchical macro micro nano scaled structure reported prepared highly porous siqf pr nanocomposite exhibit multiscale three dimensional network micro sized sioc particle derived hydrolysis methyltrimethoxysilane mtms dimethyldiethoxysilane dd uniformly incorporated phenolic aerogel resultant nanocomposite bulk density number number number number g cm3 maximum compressive strength reach number number mpa number number mpa xy z direction respectively thermal stability oxidation resistance experiment show siqf pr multiscale composite good ablation heat insulation performance oxyacetylene test condition backside temperature siqf pr number number degree c number 8mw m2 number line ablation rate siqf pr multiscale nanocomposite decrease number number percent number number mw m2 number number percent number number mw m2 compared non sioc modified composite indicate lightweight siqf pr nanocomposite fabricated method suitable architectural aerospace application high performance insulation material
twinning-induced plasticity behavior of pulse laser powder bed-fused 316l stainless steels | This study delves into the interplay between crystallographic texture, microstructure, and mechanical behavior in pulse laser powder bed-fused (LPBF) 316L stainless steel subjected to uniaxial tensile loading. The as-built microstructure exhibits a hierarchical arrangement spanning macro, micro, and nanoscales, showcasing chemical uniformity and minimal elemental segregation owing to the rapid cooling rate intrinsic to LPBF, distinct melt pool formations, and the emergence of nanosized silicon-rich oxides. The additive manufacturing process induces a network of dislocations, imparting twinning-induced plasticity (TWIP) behavior to 316L stainless steel. This is characterized by a distinctive five-stage strain hardening process. Maintained pre-existing dislocation networks enhance nanotwin creation, fostering interactions between different types of dislocations. Deformation-induced nanotwins contribute to a sustained elevated strain hardening rate through two stages. This effect is reinforced by the development of pronounced < 111 > and alpha-fiber textures, aligned with the tensile direction. Additionally, the alloy's high yield strength is attributed to the dense dislocation cell population. These dislocation cells, coupled with distributed nanooxide inclusions, facilitate the formation of nanometer-scale ductile dimples, effectively impeding crack propagation and mitigating defects compared to conventional manufacturing methods. In summary, plastic deformation hinges on dislocation glide and deformation-induced twinning, culminating in a final microstructure featuring diverse twin types and highly misoriented dislocation boundaries. This comprehensive understanding sheds light on the intricate relationship between microstructural attributes and mechanical performance in LPBF 316L stainless steel. | 2023 | Article; Early Access | Kalaie, Mohammad Reza; Aghayar, Yahya; Hadadzadeh, Amir; Aranas, Clodualdo; Amirkhiz, Babak Shalchi; Mohammadi, Mohsen | JOURNAL OF MATERIALS ENGINEERING AND PERFORMANCE | Canada | 10.1007/s11665-023-08982-3 | 0 | delf interplay crystallographic texture microstructure mechanical behavior pulse laser powder bed fused lpbf 316l stainless steel subjected uniaxial tensile loading built microstructure exhibit hierarchical arrangement spanning macro micro nanoscales showcasing chemical uniformity minimal elemental segregation owing rapid cooling rate intrinsic lpbf distinct melt pool formation emergence nanosized silicon rich oxide additive manufacturing process induces network dislocation imparting twinning induced plasticity twip behavior 316l stainless steel characterized distinctive five stage strain hardening process maintained pre existing dislocation network enhance nanotwin creation fostering interaction different type dislocation deformation induced nanotwins contribute sustained elevated strain hardening rate two stage effect reinforced development pronounced number alpha fiber texture aligned tensile direction additionally alloy high yield strength attributed dense dislocation cell population dislocation cell coupled distributed nanooxide inclusion facilitate formation nanometer scale ductile dimple effectively impeding crack propagation mitigating defect compared conventional manufacturing summary plastic deformation hinge dislocation glide deformation induced twinning culminating final microstructure featuring diverse twin type highly misoriented dislocation boundary comprehensive understanding shed light intricate relationship microstructural attribute mechanical performance lpbf 316l stainless steel
effect of modified cellulose fibres on the biodegradation behaviour of in-situ formed pmma/cellulose composites in soil environment: isolation and identification of the composite degrading fungus | Synthetic plastics like polyolefins, acrylics which are widely used in consumer products are not biodegraded by microorganisms in the environment. The accumulation of plastics in the environment becomes a matter of great concern leading to long-term environment, economic and waste management problems. In order to overcome these problems, significant attention has been given on biodegradable polymers, and also, on the identification of microorganisms with degrading potential upon polymeric materials. Therefore, recycling and biodegradation of these polymers is an important issue for environmental protection. The present work evaluates the effect of Maleic anhydride (MA) and Methylmethacrylate (MMA) modified cellulose micro and nano fibres (MACF and MMCF respectively) on the biodegradation behaviour of Polymethylmethacrylate (PMMA)/cellulose composites. MA and MMA modified cellulose reinforced PMMA composite granules were prepared by in-situ suspension polymerization technique. PMMA/cellulose composite films were prepared by solution casting method and the biodegradation behaviour of the films was studied by soil burial method in two types of soils (Soil A and Soil B). The biodegraded films were characterized by weight loss study, viscosity average molecular weights, scanning electron microscopy (SEM), differential scanning calorimetry (DSC), Fourier transform infrared spectroscopy (FTIR) and Nuclear magnetic resonance spectroscopy (NMR). The isolation and identification of the fungus, which degraded these composites, were done for the first time along with the biodegradation study with the isolated pure culture. (C) 2013 Elsevier Ltd. All rights reserved. | 2014 | Article | Sain, Sunanda; Sengupta, Shubhalakshmi; Kar, Abhirupa; Mukhopadhyay, Aniruddha; Sengupta, Suparna; Kar, Tanusree; Ray, Dipa | POLYMER DEGRADATION AND STABILITY | India | 10.1016/j.polymdegradstab.2013.11.012 | 0 | synthetic plastic like polyolefins acrylic widely used consumer product biodegraded microorganism environment accumulation plastic environment becomes matter great concern leading long term environment economic waste management problem order overcome problem significant attention given biodegradable polymer also identification microorganism degrading potential upon polymeric material therefore recycling biodegradation polymer important issue environmental protection present work evaluates effect maleic anhydride methylmethacrylate mma modified cellulose micro nano fibre macf mmcf respectively biodegradation behaviour polymethylmethacrylate pmma cellulose composite mma modified cellulose reinforced pmma composite granule prepared situ suspension polymerization technique pmma cellulose composite film prepared solution casting method biodegradation behaviour film studied soil burial method two type soil soil soil b biodegraded film characterized weight loss viscosity average molecular weight scanning electron microscopy sem differential scanning calorimetry dsc fourier transform infrared spectroscopy ftir nuclear magnetic resonance spectroscopy nmr isolation identification fungus degraded composite done first time along biodegradation isolated pure culture c number ltd right reserved
effect of organoclay and wood fiber inclusion on the mechanical properties and thermal conductivity of cement-basedmortars | Nowadays, there is an enormous demand for constructing housing that needs to be catered for a short span of time, with minimum transportation costs and in an ecological manner. Biobased materials are considered to be a promising resource for buildings in the twenty-first century due to their sustainability and versatility. This article discusses biopositive materials and low-cost renewable green technologies that are used in low-rise multi-functional architecture. It explores the use of organic clay (OC) and wood fibers treated with NaOH (WFsT) as reinforcement materials in cement mortars. The compressive strength, porosity, hydration rate and thermal conductivity of different formulations of reinforced cement were recorded. It was found that the best dispersion and the stabilization of WFsT in the composite materials are achieved with the addition of 6% WFsT in the presence of an anionic surfactant sodiumdodecylbenzene sulfonate (SDBS). The results revealed that the optimal composite material was a mix of water with Ordinary Portland Cement (OPC) and 1 wt% modified with Cetyltrimethylammonium bromide (CTAB) at a water-to-solid ratio of 0.65. With OC contents from 2% up to 18%, compressive strength results were higher than that of the plain cement paste and a decrease of the thermal conductivity was obtained by the addition of 2 wt% of WF from 2.26 to 0.8 W/m degrees C. The presence of WFsT influenced the hydration of the cement while promoting the formation of more portlandite and more calcium silicate gel. | 2020 | Article | Morjene, Latifa; Aloulou, Fadhel; Seffen, Mongi | COMPTES RENDUS CHIMIE | Tunisia | 10.5802/crchim.42 | 0 | nowadays enormous demand constructing housing need catered short span time minimum transportation cost ecological manner biobased material considered promising resource building twenty first century due sustainability versatility article discus biopositive material low cost renewable green technology used low rise multi functional architecture explores use organic clay oc wood fiber treated naoh wfst reinforcement material cement mortar compressive strength porosity hydration rate thermal conductivity different formulation reinforced cement recorded found best dispersion stabilization wfst composite material achieved addition number percent wfst presence anionic surfactant sodiumdodecylbenzene sulfonate sdbs revealed optimal composite material mix water ordinary portland cement opc number wt percent modified cetyltrimethylammonium bromide ctab water solid ratio number number oc content number percent number percent compressive strength higher plain cement paste decrease thermal conductivity obtained addition number wt percent wf number number number number w degree c presence wfst influenced hydration cement promoting formation portlandite calcium silicate gel
influence of temperature on styrene emission from a vinyl ester resin thermoset composite material | Composite materials made with vinyl ester resins are lighter, stronger and corrosion resistant compared to most metals, and are increasingly being used as building materials and in public transportation. Styrene monomer is used as both a diluent and strengthener in the production of vinyl ester resin (VER) composites. Some researchers contend that free styrene in VER composites is available to diffuse out of the material into air, perhaps leading to adverse health effects via inhalation exposures in humans, yet there is no known data on styrene emissions from these materials in the literature. In this study, a typical VER composite made with resin containing 38% by weight styrene, reinforced with E-glass fiber and formed using a vacuum assisted resin transfer method was characterized for styrene emissions by environmental test chamber (ETC) methodology. Styrene concentrations in the ETC were measured over a temperature range of 10 to 50 degrees C. Initial evaporative styrene emissions increase with increasing temperature. There is a nearly linear relationship in the total mass of styrene emitted and emission factor as emissions increase with increasing temperature. Styrene emission factors appear to vary for different materials, which could indicate more complex processes or the influence of material physical properties on emission rates. These results can be used to validate and improve mass transfer emission models for the prediction of volatile organic compound concentrations in indoor environments. Published by Elsevier B.V. | 2011 | Article | Crawford, Shaun; Lungu, Claudiu T. | SCIENCE OF THE TOTAL ENVIRONMENT | USA | 10.1016/j.scitotenv.2011.05.042 | 1 | composite material made vinyl ester resin lighter stronger corrosion resistant compared metal increasingly used building material public transportation styrene monomer used diluent strengthener production vinyl ester resin ver composite researcher contend free styrene ver composite available diffuse material air perhaps leading adverse health effect via inhalation exposure human yet known styrene emission material literature typical ver composite made resin containing number percent weight styrene reinforced e glass fiber formed using vacuum assisted resin transfer method characterized styrene emission environmental test chamber etc methodology styrene concentration etc measured temperature range number number degree c initial evaporative styrene emission increase increasing temperature nearly linear relationship total mass styrene emitted emission factor emission increase increasing temperature styrene emission factor appear vary different material could indicate complex process influence material physical property emission rate used validate improve mass transfer emission model prediction volatile organic compound concentration indoor environment published b v
towards bioinspired meniscus-regenerative scaffolds: engineering a novel 3d bioprinted patient-specific construct reinforced by biomimetically aligned nanofibers | Introduction: Three of the main requirements that remain major challenges in tissue engineering of the knee meniscus are to engineer scaffolds with compatible anatomical shape, good mechanical properties, and microstructure able to mimic the architecture of the extracellular matrix (ECM). In this context, we presented a new biofabrication strategy to develop a three-dimensional (3D) meniscus-regenerative scaffold with custom-made macroscopic size and microarchitecture bioinspired by the organization of structural fibers of native tissue ECM. Methods: The concept was based on the combination of bioprinted cell-laden hydrogel (type 1 collagen) reinforced by multilayers of biomimetically aligned electrospun nanofibrous mats (polycaprolactone/carbon nanotubes, PCL/CNT), using a patient-specific 3D digital meniscus model reconstructed from MRI data by free and open-source software. Results: The results showed that the incorporation of aligned nanofibers sheets between the hydrogel layers enhanced the scaffold's structural integrity and shape fidelity compared to the nanofiber-free collagen hydrogel. Furthermore, mechanical compression tests demonstrated that the presence of nanofiber layers significantly improved the mechanical properties of the bioprinted construct. Importantly, the introduction of PCL/CNT nanofibrous mats between the layers of the bioprinted collagen hydrogel did not negatively affect cell viability, in which mesenchymal stem cells remained viable even after 7 days of culture within the scaffold. Conclusion: Overall, these findings evidence that this bioengineering approach offers a promising strategy for fabricating biomimetic meniscus scaffolds for tissue engineering. | 2022 | Article | Stocco, Thiago Domingues; Moreira Silva, Mayara Cristina; Finzi Corat, Marcus Alexandre; Lima, Gabriely Goncalves; Lobo, Anderson Oliveira | INTERNATIONAL JOURNAL OF NANOMEDICINE | Brazil | 10.2147/ijn.s353937 | 0 | introduction three main requirement remain major challenge tissue engineering knee meniscus engineer scaffold compatible anatomical shape good mechanical property microstructure able mimic architecture extracellular matrix ecm context presented new biofabrication strategy develop three dimensional 3d meniscus regenerative scaffold custom made macroscopic size microarchitecture bioinspired organization structural fiber native tissue ecm concept based combination bioprinted cell laden hydrogel type number collagen reinforced multilayers biomimetically aligned electrospun nanofibrous mat polycaprolactone carbon nanotube pcl cnt using patient specific 3d digital meniscus model reconstructed mri free open source software showed incorporation aligned nanofibers sheet hydrogel layer enhanced scaffold structural integrity shape fidelity compared nanofiber free collagen hydrogel furthermore mechanical compression test demonstrated presence nanofiber layer significantly improved mechanical property bioprinted construct importantly introduction pcl cnt nanofibrous mat layer bioprinted collagen hydrogel negatively affect cell viability mesenchymal stem cell remained viable even number day culture within scaffold overall finding evidence bioengineering approach offer promising strategy fabricating biomimetic meniscus scaffold tissue engineering
fracture properties and restrained shrinkage cracking resistance of cement mortar reinforced by recycled steel fiber from scrap tires | Thanks to better processing technology, quality recycled steel fiber (RSF) is routinely extracted from scrap tires, offering opportunities to reinforce cementitious materials in a more economical and sustainable manner. In this study, a detailed experimental program on cement mortar reinforced by up to 2 vol. % RSF was carried out. The work involved conventional tests to characterize cement mortar mechanical properties including compressive strength, elastic modulus, and splitting tensile strength. It also featured an innovative semi-circular bending (SCB) fracture test to characterize fracture-related properties, and a customized ring test to study the cracking resistance under restrained drying shrinkage of the studied mortars. The combined use of the fracture and ring tests is believed to lead to a better assessment of concrete structure behaviors in the field. Based on the test results, the addition of up to 2% RSF shows noticeable improvement on the splitting tensile strength, but it has marginal effects on the cement mortar compressive strength and elastic modulus. The improved fracture properties of the cement mortar reinforced by 2% RSF from the SCB fracture test demonstrate that the RSF-reinforced mortar not only has a better resistance to the initiation of major cracks but also exhibits an enhanced post-cracking performance. Based on the ring test results, the longer cracking time and higher residual strain level of the 2% RSF mortar samples clearly reveal that the RSF could effectively delay and bridge cracks. | 2020 | Article | Shi, Xijun; Brescia-Norambuena, Leonardo; Grasley, Zachary; Hogancamp, Joshua | TRANSPORTATION RESEARCH RECORD | USA | 10.1177/0361198120924407 | 0 | thanks better processing technology quality recycled steel fiber rsf routinely extracted scrap tire offering opportunity reinforce cementitious material economical sustainable manner detailed experimental program cement mortar reinforced number vol percent rsf carried work involved conventional test characterize cement mortar mechanical property including compressive strength elastic modulus splitting tensile strength also featured innovative semi circular bending scb fracture test characterize fracture related property customized ring test cracking resistance restrained drying shrinkage studied mortar combined use fracture ring test believed lead better assessment concrete structure behavior field based test addition number percent rsf show noticeable improvement splitting tensile strength marginal effect cement mortar compressive strength elastic modulus improved fracture property cement mortar reinforced number percent rsf scb fracture test demonstrate rsf reinforced mortar better resistance initiation major crack also exhibit enhanced post cracking performance based ring test longer cracking time higher residual strain level number percent rsf mortar sample clearly reveal rsf could effectively delay bridge crack
dry sliding wear and mechanical investigations on flyash particulates-lapinus fibre-polyamide 66 polymer composites: ranking analysis using hybrid analytic hierarchy process-r method | This research work examines the physical, mechanical, thermal, thermo-mechanical, and dry sliding wear performance of hybrid waste flyash particulates (F-class; 0-20 wt% @ step of 5%) - Lapinus fibres (fixed 10 wt%) reinforced Polyamide 66 polymer composites fabricated using the twin screw extruder and injection moulding machine. This follows worn surface morphology to understand the prevailing wear mechanisms responsible for surface damage during sliding. Optimization of control parameters and identification of their order of significance in the dry sliding wear process is performed using Taguchi's design of experiments and analysis of variance (ANOVA). Further, ranking optimization of the hybrid composite specimens based on their performance metrics is analysed using the hybrid AHP-R method. It has been observed that the hybrid composite specimens having 10 wt% flyash particulates optimize the overall performance metrics; therefore, it may be recommended to fabricate parts or components for industrial usage. It tends to have an experimental density of 1.18 g/cc, voids content of 7.11%, water absorption of 3.87%, tensile strength of 105.95 MPa, flexural strength of 144.86 MPa, Rockwell hardness of 58.12 HRM, fracture toughness of 4.11 MPa & RADIC;m, Impact strength of 1.86 J, thermal conductivity of 1.08 W/mK, and specific wear rate of 1.12 x 10(-3) mm(3)/Nm. This observation was attuned to the ranking analysis using the hybrid AHP-R method. | 2023 | Article | Sharma, Ravi Prakash; Kumar, Mukesh; Kumar, Ashiwani | JOURNAL OF ELASTOMERS AND PLASTICS | India | 10.1177/00952443231191183 | 0 | research work examines physical mechanical thermal thermo mechanical dry sliding wear performance hybrid waste flyash particulate f class number number wt percent step number percent lapinus fibre fixed number wt percent reinforced polyamide number polymer composite fabricated using twin screw extruder injection moulding machine follows worn surface morphology understand prevailing wear mechanism responsible surface damage sliding optimization control parameter identification order significance dry sliding wear process performed using taguchi design experiment variance anova ranking optimization hybrid composite specimen based performance metric analysed using hybrid ahp r method observed hybrid composite specimen number wt percent flyash particulate optimize overall performance metric therefore may recommended fabricate part component industrial usage tends experimental density number number g cc void content number number percent water absorption number number percent tensile strength number number mpa flexural strength number number mpa rockwell hardness number number hrm fracture toughness number number mpa radic impact strength number number j thermal conductivity number number w mk specific wear rate number number x number number mm number nm observation attuned ranking using hybrid ahp r method
two dimensional kinematic models for cnt reinforced sandwich cylindrical panels with accurate transverse interlaminar shear stress estimation | A comparative assessment of two sets of refined higher order theories, one with only shear deformation and another with both shear and normal deformations, is presented for the first time for the thin and moderately thick, CNT-reinforced cylindrical shell panels. The comparisons are also made with simple first order shear deformation theory (FSDT). The governing equations for static and free vibration analyses are systematically derived using a variational principle and solved analytically using Navier's method. Effective material properties are evaluated using extended rule of mixture for continuously graded CNT fibres in thickness direction. Efficiency parameters are adopted from existing literature to effectively map the nano scale CNT properties to macro-scale polymer matrix. Transverse shear stresses are recovered using the popular three-dimensional (3D) elasticity equilibrium equations, though there are issues with this scheme which are documented elsewhere, and a comparison with direct constitutive relations' based evaluation is made. Results highlight the utility of thickness stretching kinematic models and advantage of one-step recovery procedure over a priori-constrained shear traction model. The computational advantage of higher order shear deformation theory make them more suitable for thin and low volume fraction nanocomposites. The estimates of FSDT suffer from significant errors for these heterogeneous materials. The benchmark results using refined shear and normal deformation model are presented for CNT-reinforced sandwich cylindrical panels. The dependence of volume fraction and geometrical parameters on the stress and free vibration response is also studied. | 2021 | Article | Punera, Devesh; Kant, Tarun | THIN-WALLED STRUCTURES | India | 10.1016/j.tws.2021.107881 | 0 | comparative assessment two set refined higher order theory one shear deformation another shear normal deformation presented first time thin moderately thick cnt reinforced cylindrical shell panel comparison also made simple first order shear deformation theory fsdt governing equation static free vibration analysis systematically derived using variational principle solved analytically using navier method effective material property evaluated using extended rule mixture continuously graded cnt fibre thickness direction efficiency parameter adopted existing literature effectively map nano scale cnt property macro scale polymer matrix transverse shear stress recovered using popular three dimensional 3d elasticity equilibrium equation though issue scheme documented elsewhere comparison direct constitutive relation based evaluation made highlight utility thickness stretching kinematic model advantage one step recovery procedure priori constrained shear traction model computational advantage higher order shear deformation theory make suitable thin low volume fraction nanocomposites estimate fsdt suffer significant error heterogeneous material benchmark using refined shear normal deformation model presented cnt reinforced sandwich cylindrical panel dependence volume fraction geometrical parameter stress free vibration response also studied
carbon fiber composites containing strongly coupled si3n4 nanowire-carbon nanotube networks for aerospace engineering | Constructing strong interaction architecture is the key to achieve high mechanical performance because local interlaminar force can act as an efficient and robust bridge. Herein, closely interconnected network of Si3N4 nanowires and carbon nanotubes (SNs-CNTs) were designed and in situ introduced into carbon/carbon composites (CCs) for boosting their mechanical strength and friction performance, via a successive method of catalyst-assisted pyrolysis of polyureasilazane, isothermal chemical vapor deposition and chemical vapor infiltration. Fully covered SNs-CNTs allow increasing the bonding of fiber/matrix interfaces and the cohesion of pyrolytic carbon (PyC) matrix, leading to a better microcrystallinity of PyC in CCs. Owing to the synergistic effect of SNs and CNTs, the mechanical properties and friction properties of SNs-CNTs reinforced CCs exhibited obvious improvement. Compared with pure CCs, the interlaminar shear strength of SNs-CNTs reinforced CCs is increased by 59.87%, and the compression strength of SNs-CNTs reinforced CCs is increased by 32.69%. The friction coefficient of SNs-CNTs reinforced CCs is decreased by 39.50%, and the wear rate of SNs-CNTs reinforced CCs is decreased by 69.88%. Enhanced mechanical properties could be ascribed to the strong interaction between Si3N4 nanowires and carbon nanotubes. The present work highlights the importance of designing the three-dimensional network structure for enhancing the mechanical and friction properties of CCs. SNs-CNTs reinforced CCs with excellent mechanical and friction properties are potential materials for aerospace engineering. | 2020 | Article | Zhu, Feiyan; Zhang, Leilei; Guan, Kejie; Li, Hejun; Yang, Yong | ACS APPLIED NANO MATERIALS | Peoples R China | 10.1021/acsanm.0c00653 | 0 | constructing strong interaction architecture key achieve high mechanical performance local interlaminar force act efficient robust bridge herein closely interconnected network si3n4 nanowires carbon nanotube sn cnts designed situ introduced carbon carbon composite cc boosting mechanical strength friction performance via successive method catalyst assisted pyrolysis polyureasilazane isothermal chemical vapor deposition chemical vapor infiltration fully covered sn cnts allow increasing bonding fiber matrix interface cohesion pyrolytic carbon pyc matrix leading better microcrystallinity pyc cc owing synergistic effect sn cnts mechanical property friction property sn cnts reinforced cc exhibited obvious improvement compared pure cc interlaminar shear strength sn cnts reinforced cc increased number number percent compression strength sn cnts reinforced cc increased number number percent friction coefficient sn cnts reinforced cc decreased number number percent wear rate sn cnts reinforced cc decreased number number percent enhanced mechanical property could ascribed strong interaction si3n4 nanowires carbon nanotube present work highlight importance designing three dimensional network structure enhancing mechanical friction property cc sn cnts reinforced cc excellent mechanical friction property potential material aerospace engineering
synchrotron 3d saxs analysis of bone nanostructure | The complex structure of bone requires a structural description of the material at different hierarchical levels. At the micrometer level, collagen fibril orientation and osteocyte network architecture can be described by different light microscopy methods. However, further investigation of the nanostructure of bone requires high-resolution techniques such as electron microscopy as well as x-ray scattering methods. The basic building blocks at the nanometer level are organic type I collagen fibrils reinforced by nanoparticles of carbonated apatite mineral. Most commonly, these fibrils aggregate into lamellae of about 5 mu m width, in both compact and spongy bone. The architecture of the mineral platelets and the collagen fibrils influences the mechanical properties. Models of twisted and rotated plywood motifs have been proposed, although detailed quantitative characterization at length scales comparable to typical tissue unit sizes are still lacking. Here, we describe a scanning small-angle x-ray scattering (SAXS) method to reconstruct the variation of the three-dimensional habit of mineral platelets within osteonal bone. We find that the platelets change their orientation at micrometer resolution and are organized structurally by a repeating unit of about 5 mu m, which is in agreement with previous wide-angle x-ray diffraction microtexture measurements. At the spatial resolution of the microbeam used (1 mu m), we observe fiber geometry. The presented SAXS reconstruction technique could also be applied to the analysis of nanoparticle orientation in highly textured biomaterials. | 2012 | Article; Book Chapter | Seidel, Robin; Gourrier, Aurelien; Kerschnitzki, Michael; Burghammer, Manfred; Fratzl, Peter; Gupta, Himadri Shikhar; Wagermaier, Wolfgang | BIOINSPIRED BIOMIMETIC AND NANOBIOMATERIALS | Germany | 10.1680/bbn.11.00014 | 0 | complex structure bone requires structural description material different hierarchical level micrometer level collagen fibril orientation osteocyte network architecture described different light microscopy however investigation nanostructure bone requires high resolution technique electron microscopy well x ray scattering basic building block nanometer level organic type collagen fibril reinforced nanoparticles carbonated apatite mineral commonly fibril aggregate lamella number mu width compact spongy bone architecture mineral platelet collagen fibril influence mechanical property model twisted rotated plywood motif proposed although detailed quantitative characterization length scale comparable typical tissue unit size still lacking describe scanning small angle x ray scattering sax method reconstruct variation three dimensional habit mineral platelet within osteonal bone find platelet change orientation micrometer resolution organized structurally repeating unit number mu agreement previous wide angle x ray diffraction microtexture measurement spatial resolution microbeam used number mu observe fiber geometry presented sax reconstruction technique could also applied nanoparticle orientation highly textured biomaterials
on instabilities and thermal post-buckling of the electrically annular system coupled with shape-memory alloy fibers | In this article, a mathematical derivation is made to develop a nonlinear static model for the thermal post-buckling characteristics of an annular system reinforced with graphene nanoplatelets (GPLs) and coupled with the piezoelectric actuator (PA) and shape memory alloy (SMA) under lateral loading. The matrix material is reinforced with GPLs at the nanoscale. The displacement-strain of postbuckling analysis of the functionally graded-graphene nanoplatelets reinforced composite (FG-GPLRC) annular system via higher-order shear deformation theory (HSDT) and using Von Karman nonlinearity is obtained. The governing equations and boundary conditions are formulated via the minimum total potential energy principle, and they are solved with the generalized differential quadrature method (GDQM). The direct iterative approach is presented for solving the set of equations that include highly nonlinear parameters. Finally, the results show that SMA fiber, radius ratio of outer to the inner, geometrical parameter of GPLs, applied voltage, piezoelectric thickness, and large amplitude play an essential impact on the thermal postbuckling response of the annular sandwich system. Another important consequence is that the highest thermal postbuckling to thermal buckling ratio is for the GPL-O pattern for all ranges of the large amplitude while considering the GPL-X pattern leads to the lowest thermal postbuckling to thermal buckling ratio for the smart annular system. This study's more general conclusion is that designing the FG-GPLRC annular system should be more attention to the nonlinearity parameter. | 2023 | Article | Zhang, Tianping; Zhang, Bo | MECHANICS BASED DESIGN OF STRUCTURES AND MACHINES | Peoples R China | 10.1080/15397734.2021.1919526 | 0 | article mathematical derivation made develop nonlinear static model thermal post buckling characteristic annular system reinforced graphene nanoplatelets gpls coupled piezoelectric actuator pa shape memory alloy sma lateral loading matrix material reinforced gpls nanoscale displacement strain postbuckling functionally graded graphene nanoplatelets reinforced composite fg gplrc annular system via higher order shear deformation theory hsdt using von karman nonlinearity obtained governing equation boundary condition formulated via minimum total potential energy principle solved generalized differential quadrature method gdqm direct iterative approach presented solving set equation include highly nonlinear parameter finally show sma fiber radius ratio outer inner geometrical parameter gpls applied voltage piezoelectric thickness large amplitude play essential impact thermal postbuckling response annular sandwich system another important consequence highest thermal postbuckling thermal buckling ratio gpl pattern range large amplitude considering gpl x pattern lead lowest thermal postbuckling thermal buckling ratio smart annular system general designing fg gplrc annular system attention nonlinearity parameter
frictional effects in structural behavior of no-end-connected steel-jacketed rc columns: experimental results and new approaches to model numerical and analytical response | Steel jacketing of reinforced concrete (RC) columns is a common retrofitting technique used to restore bearing and deformation capacity of buildings presenting structural deficiencies. For practical reasons, steel angles are in several cases arranged leaving a gap with the end beams or slabs. Despite this disconnection, the angles are still able to support a non-negligible portion of load because of the frictional forces developed along the column-angle contact interface. In these cases, the definition of computational numerical and analytical models for the assessment of reinforced cross sections becomes more complex and must be handled with care. The actual load-carrying capacity of the angles is a function of lateral confinement pressure, cohesive strength, and the friction coefficient between the materials. This paper presents first the results of an original experimental campaign on RC column specimens with and without steel jacketing subjected to compressive axial and eccentric tests. Subsequently, a new approach is proposed to define a plane fiber-section model of the reinforced cross section accounting for the frictional action occurring along the column-angle interfaces. An equivalent stress-strain constitutive model for the angles is calibrated and validated through comparison with experimental results. Finally, a simple analytical stress-block procedure to derive continuous and simplified axial force bending moment domains is illustrated as a method for the hand-verification of reinforced cross sections. (C) 2017 American Society of Civil Engineers. | 2017 | Article | Campione, G.; Cavaleri, L.; Di Trapani, F.; Ferrotto, M. F. | JOURNAL OF STRUCTURAL ENGINEERING | Italy | 10.1061/(asce)st.1943-541x.0001796 | 0 | steel jacketing reinforced concrete rc column common retrofitting technique used restore bearing deformation capacity building presenting structural deficiency practical reason steel angle several case arranged leaving gap end beam slab despite disconnection angle still able support non negligible portion load frictional force developed along column angle contact interface case definition computational numerical analytical model assessment reinforced cross section becomes complex must handled care actual load carrying capacity angle function lateral confinement pressure cohesive strength friction coefficient material paper present first original experimental campaign rc column specimen without steel jacketing subjected compressive axial eccentric test subsequently new approach proposed define plane fiber section model reinforced cross section accounting frictional action occurring along column angle interface equivalent stress strain constitutive model angle calibrated validated comparison experimental finally simple analytical stress block procedure derive continuous simplified axial force bending moment domain illustrated method hand verification reinforced cross section c number american society civil engineer
plastic recycling with supercritical fluids | Recently many kinds of recycling techniques of waste plastics have been developed. Among their techniques, much attention has been given to supercritical fluids such as water and methanol as the benign solvents in recycling processes. We show some typical recyclings for waste plastics using supercritical fluids as follows: (1) the recovery of constituent monomers from PET using supercritical methanol, (2) the recovery of each constituent monomer and polymer in laminate film using subcritical water, and (3) the recovery of the carbon fiber from CFRP using supercritical water. | 2001 | Proceedings Paper | Okajima, I; Sako, T | SECOND INTERNATIONAL SYMPOSIUM ON ENVIRONMENTALLY CONSCIOUS DESIGN AND INVERSE MANUFACTURING, PROCEEDINGS | Japan |  | 0 | recently many kind recycling technique waste plastic developed among technique much attention given supercritical fluid water methanol benign solvent recycling process show typical recycling waste plastic using supercritical fluid follows number recovery constituent monomer pet using supercritical methanol number recovery constituent monomer polymer laminate film using subcritical water number recovery carbon fiber cfrp using supercritical water
a review on the degradability of polymeric composites based on natural fibres | The applications of natural fibre/polymer composites in civil engineering are mostly concentrated on non-load bearing indoor components due to its vulnerability to environmental attack. This paper evaluates the characteristics of several natural fibre composites exposed to moisture, thermal, fire, and ultraviolet degradation through an extensive literature review. The effects of chemical additives such as fibre treatments, fire retardants and Ultraviolet (UV) stabilizers are also addressed. Based on the evaluation conducted, optimum fibre content provides strength in a polymer composite but it also becomes an entry point for moisture attack. Several fibre treatments are also being used to improve fibre/matrix interface, thereby increasing moisture durability. However, the treated fibres were found to behave poorly when exposed to weather. The addition of UV stabilizers and fire retardants are suggested to enhance outdoor and fire performance of natural fibre/polymer composite but compromises its strength. Therefore, from the collected data and various experimental results, it was concluded that an optimum blend ratio of chemical additives must be employed to achieve a balance between strength and durability requirements for natural fibre composites. (C) 2012 Published by Elsevier Ltd. | 2013 | Review | Azwa, Z. N.; Yousif, B. F.; Manalo, A. C.; Karunasena, W. | MATERIALS & DESIGN | Australia | 10.1016/j.matdes.2012.11.025 | 1 | application natural fibre polymer composite civil engineering mostly concentrated non load bearing indoor component due vulnerability environmental attack paper evaluates characteristic several natural fibre composite exposed moisture thermal fire ultraviolet degradation extensive literature review effect chemical additive fibre treatment fire retardant ultraviolet uv stabilizer also addressed based evaluation conducted optimum fibre content provides strength polymer composite also becomes entry point moisture attack several fibre treatment also used improve fibre matrix interface thereby increasing moisture durability however treated fibre found behave poorly exposed weather addition uv stabilizer fire retardant suggested enhance outdoor fire performance natural fibre polymer composite compromise strength therefore collected various experimental concluded optimum blend ratio chemical additive must employed achieve balance strength durability requirement natural fibre composite c number published ltd
minimizing the crumb rubber effects on the flexural behaviour of the layered rc beams cast using rubberized concrete with or without recycled tire steel fibers | The huge amount of crumb rubber (CR) produced from cars' tires and others causes environmental problems while using natural concrete components reduces their amounts in nature. So, using recycled wastes to replace the concrete components became essential. Herein, the functionally graded material (FGM) approach was implemented to reduce the bad effects of the recycled materials on the beam behavior. Nine reinforced concrete (RC) beams were tested experimentally (under four-point bending) and simulated numerically using the ABAQUS program. The first beam was a control beam (CB) made from plain concrete (PC), while the cross-section of the rest beams was divided into three equal horizontal layers along the beam span. The middle layer was cast from rubberized concrete (RuC) with CR% (30%, 50%, and 80%) as a partial sand replacement, while the top layer was made from PC. Consequently, the bottom layer was made from different patterns of RuC and recycled tire steel fiber (RSF) concrete. The numerical model was extended to involve the presence of RuC in the top layer and opening in the middle layer on the beam behavior. The test results demonstrated trivial effects on the loads' capacities compared to CB, maximum reduction = 3.8% for beams cast with RuC in their middle layers. Moreover, the beams cast with RuC containing up to 20% and 80% CR in their bottom and middle layers could attain about 94.3--99% of the CB load. These findings encouraged using CR in concrete to reduce its harmful environmental effects and save the natural sand by about 13.3-16.6%. | 2023 | Article | Sharaky, I. A.; Seleem, M. H.; Elamary, Ahmed S. | CONSTRUCTION AND BUILDING MATERIALS | Egypt | 10.1016/j.conbuildmat.2023.132503 | 0 | huge amount crumb rubber cr produced car tire others cause environmental problem using natural concrete component reduces amount nature using recycled waste replace concrete component became essential herein functionally graded material fgm approach implemented reduce bad effect recycled material beam behavior nine reinforced concrete rc beam tested experimentally four point bending simulated numerically using abaqus program first beam control beam cb made plain concrete pc cross section rest beam divided three equal horizontal layer along beam span middle layer cast rubberized concrete ruc cr percent number percent number percent number percent partial sand replacement top layer made pc consequently bottom layer made different pattern ruc recycled tire steel fiber rsf concrete numerical model extended involve presence ruc top layer opening middle layer beam behavior test demonstrated trivial effect load capacity compared cb maximum reduction number number percent beam cast ruc middle layer moreover beam cast ruc containing number percent number percent cr bottom middle layer could attain number number number percent cb load finding encouraged using cr concrete reduce harmful environmental effect save natural sand number number number number percent
thermally reduced sugarcane bagasse carbon quantum dots and in-plane flax fiber unsaturated polyester composites: surface conductivity and mechanical properties | This study looked at the mechanical, electrical, and thermal surface conductivity of a polyester composite reinforced with flax fiber and thermally reduced carbon quantum dots. The primary objective of this work was to ascertain how incorporating carbon dots from thermally reduced biomass sugarcane bagasse enhanced the qualities of the polyester composite and resulted in its development as a sustainable material for cutting-edge applications. By pyrolyzing sugarcane bagasse, carbon dots were produced, and then hand layup was used to create the composites. After that, the effects of the addition of carbon dots were evaluated by testing the composite material in accordance with the American Society for Testing of Materials (ASTM) criteria. The findings demonstrated that increasing the amount of carbon dots in a polyester composite by up to 5 vol.% increased its tensile, flexural, and impact strength. However, the properties changed when the carbon dots content was raised to 7 vol.%. The highest hardness of the 7 vol.% carbon dots distributed composite, in contrast, was 82 shore-D, and its specific wear rate was reduced at 0.005 mm(3)/Nm. The dielectric constant and dielectric loss are both at their maximum values in the 7 vol.% carbon dots dispersed composite, at 4.1 and 0.15, respectively. This polyester composite also exhibits excellent thermal conductivity (0.394 W/mK), demonstrating effective heat transfer bridge development. Thus, these polyester composites with better surface conductivity (electrical, thermal, and hydrophobicity) and mechanical properties could be employed as a functional material for electrical and thermal applications. | 2023 | Article; Early Access | Saravanan, K.; Jayabalakrishnan, D.; Bhaskar, K.; Madhu, S. | BIOMASS CONVERSION AND BIOREFINERY | India | 10.1007/s13399-023-04158-0 | 1 | looked mechanical electrical thermal surface conductivity polyester composite reinforced flax fiber thermally reduced carbon quantum dot primary objective work ascertain incorporating carbon dot thermally reduced biomass sugarcane bagasse enhanced quality polyester composite resulted development sustainable material cutting edge application pyrolyzing sugarcane bagasse carbon dot produced hand layup used create composite effect addition carbon dot evaluated testing composite material accordance american society testing material astm criterion finding demonstrated increasing amount carbon dot polyester composite number vol percent increased tensile flexural impact strength however property changed carbon dot content raised number vol percent highest hardness number vol percent carbon dot distributed composite contrast number shore specific wear rate reduced number number mm number nm dielectric constant dielectric loss maximum value number vol percent carbon dot dispersed composite number number number number respectively polyester composite also exhibit excellent thermal conductivity number number w mk demonstrating effective heat transfer bridge development thus polyester composite better surface conductivity electrical thermal hydrophobicity mechanical property could employed functional material electrical thermal application
retrofitting of reinforced concrete beams using lightweight rc jacket containing silica nano particles and glass fiber | The concrete jacket method is a common method used in retrofitting buildings. Although this method has many advantages, engineers criticize it due to an increase in the structure's weight. In the present study, lightweight concretes containing silica nanoparticles (SNPs) and glass fibers (GF) have been used in concrete jackets to strengthen concrete beams. Several reinforced concrete (RC) beams were constructed and retrofitted using the proposed lightweight concrete jackets and their response to fourpoint loading was evaluated. The SNPs amount in the lightweight concrete jackets was 0, 2, 4, and 6% by weight of cement and the amount of GF was 1.5% by volume of concrete. Load-deflection curves were extracted and the response of the beams was examined by parameters such as crack load, yield load, maximum load, energy absorption capacity, and ductility. The proposed lightweight concrete jacket containing 1.5% of GFs in which 0, 2, 4, and 6% of SNPs were used, increased the energy absorption capacity by 33%, 54%, 61%, and 62%, respectively. The presence of SNPs in lightweight concrete reinforced by GFs leads to the filling of small cavities in the concrete. Also, the bearing capacity of the retrofitted RC beams increased with an increase in SNPs in the concrete jacket. A portion of this increase can be attributed to an increase in tensile and compressive strength of the proposed concrete, and the other part can be attributed to the effect of SNPs on the surrounding surfaces of the main beam and jacket. | 2022 | Article | Ghanbari, M.; Kohnehpooshi, O.; Tohidi, M. | INTERNATIONAL JOURNAL OF ENGINEERING | Iran | 10.5829/ije.2022.35.11b.11 | 0 | concrete jacket method common method used retrofitting building although method many advantage engineer criticize due increase structure weight present lightweight concrete containing silica nanoparticles snp glass fiber gf used concrete jacket strengthen concrete beam several reinforced concrete rc beam constructed retrofitted using proposed lightweight concrete jacket response fourpoint loading evaluated snp amount lightweight concrete jacket number number number number percent weight cement amount gf number number percent volume concrete load deflection curve extracted response beam examined parameter crack load yield load maximum load energy absorption capacity ductility proposed lightweight concrete jacket containing number number percent gfs number number number number percent snp used increased energy absorption capacity number percent number percent number percent number percent respectively presence snp lightweight concrete reinforced gfs lead filling small cavity concrete also bearing capacity retrofitted rc beam increased increase snp concrete jacket portion increase attributed increase tensile compressive strength proposed concrete part attributed effect snp surrounding surface main beam jacket
heat-induced changes in cellulose nanocrystal/amino-aldehyde biocomposite systems | Cellulose nanocrystals (CNCs) were extracted from natural cellulosic fibres such as bleached cotton and flax with a controlled multi-step sulphuric acid hydrolysis. From the aqueous suspensions of CNCs, the biocomposite films were prepared by casting and evaporation, with an amino-aldehyde (AA) compound in a wide concentration range from 0 to 30%. The AA compound (dimethylol dihydroxy ethylene urea) was considered both as a cross-linker of the CNC and as a matrix polymer for the CNC-reinforced composite system. Two series of films were prepared using different polyols such as sorbitol and glycerol as plasticizers to improve tractability. Heat treatment of the films was performed at elevated temperatures ranging from 140 to 200 degrees C for 10 min. Results clearly proved that besides temperature, the factors affecting the response of CNC-based nanocomposites to heat treatment were the source of cellulose, the type of plasticizer and the amount of cross-linking agent. Films based on flax-CNC and plasticized with glycerol showed a higher increase in yellowness and a more significant decrease in haze than those derived from cotton-CNC and plasticized with sorbitol, respectively. The cross-linking agent (AA) had a moderating effect on the heat-induced changes of properties. Furthermore, thermal gravimetric analysis (TG) of films revealed that thermal stability of the CNC films improved considerably when AA was added and cross-linking occurred. The increase inT(max)was more significant for the flax-CNC films (from about 230 to 290 degrees C) than for the cotton-CNC ones (from about 250 to 280 degrees C). | 2020 | Article | Nagy, Sebestyen; Fekete, Erika; Moczo, Janos; Koczka, Krisztina; Csiszar, Emilia | JOURNAL OF THERMAL ANALYSIS AND CALORIMETRY | Hungary | 10.1007/s10973-020-10188-x | 1 | cellulose nanocrystals cncs extracted natural cellulosic fibre bleached cotton flax controlled multi step sulphuric acid hydrolysis aqueous suspension cncs biocomposite film prepared casting evaporation amino aldehyde aa compound wide concentration range number number percent aa compound dimethylol dihydroxy ethylene urea considered cross linker cnc matrix polymer cnc reinforced composite system two series film prepared using different polyols sorbitol glycerol plasticizer improve tractability heat treatment film performed elevated temperature ranging number number degree c number min clearly proved besides temperature factor affecting response cnc based nanocomposites heat treatment source cellulose type plasticizer amount cross linking agent film based flax cnc plasticized glycerol showed higher increase yellowness significant decrease haze derived cotton cnc plasticized sorbitol respectively cross linking agent aa moderating effect heat induced change property furthermore thermal gravimetric tg film revealed thermal stability cnc film improved considerably aa added cross linking occurred increase int max significant flax cnc film number number degree c cotton cnc one number number degree c
nonlinear analysis of frp-glulam-concrete beams with partial composite action | This study focuses on the development and implementation of a layered analysis method for predicting the response of FRP-reinforced glulam beams with partially composite concrete decks. The development of the model is quite general, allowing the easy incorporation of material nonlinearity and nonlinear load-slip response of wood-concrete connectors. An effective numerical algorithm is developed and implemented for solving the governing integral and differential equations, which relies on Newton's method and a single level of iteration. The model is verified through comparison with published experimental data on the bending response of partially composite wood-concrete beams. | 2001 | Article | Davids, WG | JOURNAL OF STRUCTURAL ENGINEERING | USA | 10.1061/(asce)0733-9445(2001)127:8(967) | 0 | focus development implementation layered method predicting response frp reinforced glulam beam partially composite concrete deck development model quite general allowing easy incorporation material nonlinearity nonlinear load slip response wood concrete connector effective numerical algorithm developed implemented solving governing integral differential equation relies newton method single level iteration model verified comparison published experimental bending response partially composite wood concrete beam
an experimental study on the influence of waste rubber particles on the compressive, flexural and impact properties of 3d printable sustainable cementitious composites | To promote the sustainable development of the construction industry, this study examined the influence of the rubber particles addition on the fresh and hardened engineering properties of rubber particle (RP) modified 3D printable sustainable cementitious composites (3DPSCC) incorporating polypropylene (PP) fibers, in which RP derived from waste tires partially replaced sand between 0% and 100% volume replacement. A series of flowability tests, printing tests and mechanical tests in different loading directions were carried out to investigate the printability and anisotropic mechanical properties of the 3DPSCC. The results show that all test specimens can be successfully printed due to their good workability, extrudability, and buildability in the fresh state. The compressive, flexural strength, and impact strengths of 3DPSCC, in general, decreased with the increasing RP content and exhibited obvious anisotropy, which could be owing to the presence of both inter-layer and intra-layer interfaces in each group of specimens during the printing process. The impact resistant of the modified specimens improved with the addition of RP, as the average maximum displacement gradually increased from 0.41 mm to 0.92 mm, despite the weakening strength. The optimal mixture was regarded as RP-40 (40% RP replacement) exhibiting comparable anisotropic compressive strength (higher than 30 MPa), enough anisotropic flexural strength (higher than 4 MPa), and superior energy dissipation capacity (highest among all 3DPSCC), which can meet the strength requirement of concrete (i.e., 25 MPa for steel reinforced concrete structure) and is suitable for structural applications as a sustainable impact-resistant material. | 2023 | Article | Zhu, Binrong; Wang, Yufei; Sun, Junbo; Wei, Yang; Ye, Huzi; Zhao, Hongyu; Wang, Xiangyu | CASE STUDIES IN CONSTRUCTION MATERIALS | Peoples R China | 10.1016/j.cscm.2023.e02607 | 0 | promote sustainable development construction industry examined influence rubber particle addition fresh hardened engineering property rubber particle rp modified 3d printable sustainable cementitious composite 3dpscc incorporating polypropylene pp fiber rp derived waste tire partially replaced sand number percent number percent volume replacement series flowability test printing test mechanical test different loading direction carried investigate printability anisotropic mechanical property 3dpscc show test specimen successfully printed due good workability extrudability buildability fresh state compressive flexural strength impact strength 3dpscc general decreased increasing rp content exhibited obvious anisotropy could owing presence inter layer intra layer interface group specimen printing process impact resistant modified specimen improved addition rp average maximum displacement gradually increased number number mm number number mm despite weakening strength optimal mixture regarded rp number number percent rp replacement exhibiting comparable anisotropic compressive strength higher number mpa enough anisotropic flexural strength higher number mpa superior energy dissipation capacity highest among 3dpscc meet strength requirement concrete e number mpa steel reinforced concrete structure suitable structural application sustainable impact resistant material
modelling of the anchorage behaviour of impregnated textile reinforcement | The bond behaviour and the related anchorage behaviour of textile reinforcement cannot be deduced from the well-established rules in RC-building design, as textile reinforcement exhibits different geometric and mechanical properties. In cases where mechanical interlock is the decisive bond mechanism, a splitting failure was often observed in experimental testing. The assessment of component exposure to splitting failure has been conducted in the past mainly by experimental testing. In this paper a method is introduced on the contrary which allows for the calculation of the splitting failure mode for such a type of textile configuration, In the first step the bond relationship is extracted by means of experimental testing of specimens where a splitting failure can be ruled out. For this purpose a new test setup is introduced. Failure occurs by shearing off the ribs of the reinforcement (corresponds to the regularly repeating variation in cross-sectional dimensions), which indicates high local stress concentrations in this area. On the basis of these findings a numerical model is established, where it is assumed that the bond transfer within a mesh width takes place in a discrete bond section (which represents the area with the high local stresses). This model allows for the prediction of the anchorage behaviour of textile-reinforced concrete. Additionally the progress of the normal force in the fibre strand can be depicted. By comparing the normal forces per mesh width with a splitting resistance, an assessment can be given whether the component is exposed to splitting failure or not. | 2020 | Article | Preinstorfer, Philipp; Pinzek, Andreas; Kollegger, Johann | BETON- UND STAHLBETONBAU | Austria | 10.1002/best.202000011 | 0 | bond behaviour related anchorage behaviour textile reinforcement cannot deduced well established rule rc building design textile reinforcement exhibit different geometric mechanical property case mechanical interlock decisive bond mechanism splitting failure often observed experimental testing assessment component exposure splitting failure conducted past mainly experimental testing paper method introduced contrary allows calculation splitting failure mode type textile configuration first step bond relationship extracted mean experimental testing specimen splitting failure ruled purpose new test setup introduced failure occurs shearing rib reinforcement corresponds regularly repeating variation cross sectional dimension indicates high local stress concentration area basis finding numerical model established assumed bond transfer within mesh width take place discrete bond section represents area high local stress model allows prediction anchorage behaviour textile reinforced concrete additionally progress normal force fibre strand depicted comparing normal force per mesh width splitting resistance assessment given whether component exposed splitting failure
tensile and flexural properties of kenaf reinforced polylactic acid under heat effect | Biocomposite is a combination of natural reinforcement and natural matrix material consisting of kenaf reinforced with polylactic acid (PLA), where its mechanical properties will be affected when exposed to heat. This research investigates the effect of exposure of biocomposites to different temperatures on the mechanical properties of biocomposites, consisting of tensile and flexural properties. Before producing the sample, kenaf in the form of one-way yarn is conditioned with 40% RH humidity, and then the sample is produced using hot compression molding techniques by combining kenaf with PLA. Tensile and bending tests carried out in a heating chamber with the heat were studied using a Universal Testing Machine (UTM). The choice of heat temperature depends on the glass transition temperature of polylactic acid, where the study temperature ranges from 25 oC to 65 oC. From the results of the study, it was found that the maximum bending strength and modulus (117 MPa, 5.8 GPa) and the maximum tensile strength and modulus (59 MPa, 3.2 GPa) were both obtained at low temperatures (25 oC). While the modulus value decreases significantly at 55 oC, the tensile and flexural properties both show a steady decrease with increasing temperature. Therefore, the presence of temperature has a significant effect on the tensile and flexural properties of kenaf-reinforced PLA biocomposites. When it is exposed to high temperatures, the mechanical quality deteriorates, and the risk of failure increases. Failure is caused by poor reinforcement and matrix bonding caused by the degradation of natural fiber properties of kenaf and the level of PLA plastic deformation. | 2023 | Article | Sha, Meor Syazalee Meor; Zulkifli, Rozli | JURNAL KEJURUTERAAN | Malaysia | 10.17576/jkukm-2023-35(6)-07 | 1 | biocomposite combination natural reinforcement natural matrix material consisting kenaf reinforced polylactic acid pla mechanical property affected exposed heat research investigates effect exposure biocomposites different temperature mechanical property biocomposites consisting tensile flexural property producing sample kenaf form one way yarn conditioned number percent rh humidity sample produced using hot compression molding technique combining kenaf pla tensile bending test carried heating chamber heat studied using universal testing machine utm choice heat temperature depends glass transition temperature polylactic acid temperature range number oc number oc found maximum bending strength modulus number mpa number number gpa maximum tensile strength modulus number mpa number number gpa obtained low temperature number oc modulus value decrease significantly number oc tensile flexural property show steady decrease increasing temperature therefore presence temperature significant effect tensile flexural property kenaf reinforced pla biocomposites exposed high temperature mechanical quality deteriorates risk failure increase failure caused poor reinforcement matrix bonding caused degradation natural fiber property kenaf level pla plastic deformation
the modified energy-based method for seismic evaluation of structural systems with different hardening ratios and deterioration hysteresis models | Prediction of target displacement in structural systems plays a significant role in performance-based design and rehabilitation of structures. In this study, the ? factor for different hardening ratios, including 1, 2, 3, 5, 7.5, 10, and 15 percentages, stiffness-strength-deterioration models, and soil type classes is determined to modify the energy balance equation in performance-based plastic design (PBPD). Statistical results indicate that the effect of the hardening ratio, deterioration, and soil type class on the capacity curve is considerable. Therefore, a simple equation based on the period of the vibration and ductility is suggested to estimate the ? factor in different structural systems. Moreover, four 1-, 3-, 7-, and 12-story moment steel structures with various hardening ratios in the material are designed to validate the proposed method. The suggested values for the ?factor show exact results compared to collected displacements from time history analysis, while the error in the previous work was considerable. Statistical results showed that the mean error in the previous method in estimating target displacement for 1-, 3-. 7-, and 12-story structures is about 15%, 20%, 20%, and 32%, respectively. Conversely, the mean error in this study for estimating target displacement of 1-, 3-. 7-, and 12-story structures is about 10%, 7%, 6%, and 15%, respectively. Finally, the proposed method is examined on the empirical reinforced concrete (RC) bridge pier simulated numerically with fiber-based modeling. Similarly, the suggested equation estimates the target displacement appropriately for the concrete model compared to achieved displacements from nonlinear dynamic analysis. | 2024 | Article | Farahani, Rasool Nodeh; Abdollahzadeh, Gholamreza; Roshan, Alireza Mirza Goltabar | PERIODICA POLYTECHNICA-CIVIL ENGINEERING | Iran | 10.3311/ppci.21359 | 0 | prediction target displacement structural system play significant role performance based design rehabilitation structure factor different hardening ratio including number number number number number number number number percentage stiffness strength deterioration model soil type class determined modify energy balance equation performance based plastic design pbpd statistical indicate effect hardening ratio deterioration soil type class capacity curve considerable therefore simple equation based period vibration ductility suggested estimate factor different structural system moreover four number number number number story moment steel structure various hardening ratio material designed validate proposed method suggested value factor show exact compared collected displacement time history error previous work considerable statistical showed mean error previous method estimating target displacement number number number number story structure number percent number percent number percent number percent respectively conversely mean error estimating target displacement number number number number story structure number percent number percent number percent number percent respectively finally proposed method examined empirical reinforced concrete rc bridge pier simulated numerically fiber based modeling similarly suggested equation estimate target displacement appropriately concrete model compared achieved displacement nonlinear dynamic
linen fabric-jute fabric-fumed silica-epoxy sandwich laminate: awj machining and multi-response optimisation | Since fabric-polymer laminates are being used in several engineering applications, it is imperative to compute and analyse the performance of any novel fabric reinforced polymer laminates while machining. Given these perspectives, an endeavor has been made to formulate a polymer sandwich laminate by incorporating industrial by-product & natural fibres and to machine the sandwich laminate using Abrasive Water Jet (AWJ) machining. For enhancing the machining process, a multi-objective optimisation is employed. In this study 2 wt.% fumed silica added epoxy reinforced with linen fabric (3 layers) & jute fabric (2 layers) sandwich laminate is machined using AWJ machining and the optimal combination of machining parameters are predicted using Taguchi-grey relational technique for multi-response characteristics such as Material Removal Rate (MRR) and Kerf Inclination (KI). For multi-response optimisation the traverse speed, the standoff distance, and the abrasive flow rate are considered as input machining parameters. In AWJ machining, the MRR increases with traverse speed and abrasive flow rate. Whereas, passing of higher abrasive particles at higher traverse speed causes reduction in kerf inclination. Using Taguchi-grey relational analysis (GRA), the optimal combination of AWJ machining process parameters for maximum MRR and minimum kerf inclination is attained. For determining the greatest significant parameter in optimisation, ANOVA is carried out. The standoff distance has the highest influence on multi performance characteristics of AWJ machining of laminate followed by traverse speed and abrasive flow rate. The confirmation test revealed that the grey relation grade value has improved by 1.81% from predicted grey relation grade value. | 2021 | Article | Pandian, C. K. Arvinda; Jailani, H. Siddhi | SILICON | India | 10.1007/s12633-020-00515-0 | 0 | since fabric polymer laminate used several engineering application imperative compute analyse performance novel fabric reinforced polymer laminate machining given perspective endeavor made formulate polymer sandwich laminate incorporating industrial product natural fibre machine sandwich laminate using abrasive water jet awj machining enhancing machining process multi objective optimisation employed number wt percent fumed silica added epoxy reinforced linen fabric number layer jute fabric number layer sandwich laminate machined using awj machining optimal combination machining parameter predicted using taguchi grey relational technique multi response characteristic material removal rate mrr kerf inclination ki multi response optimisation traverse speed standoff distance abrasive flow rate considered input machining parameter awj machining mrr increase traverse speed abrasive flow rate whereas passing higher abrasive particle higher traverse speed cause reduction kerf inclination using taguchi grey relational gra optimal combination awj machining process parameter maximum mrr minimum kerf inclination attained determining greatest significant parameter optimisation anova carried standoff distance highest influence multi performance characteristic awj machining laminate followed traverse speed abrasive flow rate confirmation test revealed grey relation grade value improved number number percent predicted grey relation grade value
using three-dimensional theory of elasticity for vibration analysis of laminated sectorial plates | The main goal of this paper is to study vibration of damaged core laminated sectorial plates with Functionally graded (FG) face sheets based on three-dimensional theory of elasticity. The structures are made of a damaged isotropic core and two external face sheets. These skins are strengthened at the nanoscale level by randomly oriented Carbon nanotubes (CNTs) and are reinforced at the microscale stage by oriented straight fibers. These reinforcing phases are included in a polymer matrix and a three-phase approach based on the Eshelby-Mori-Tanaka scheme and on the Halpin-Tsai approach, which is developed to compute the overall mechanical properties of the composite material. Three complicated equations of motion for the sectorial plates under consideration are semi-analytically solved by using 2-D differential quadrature method. Using the 2-D differential quadrature method in the r-and z-directions, allows one to deal with sandwich annular sector plate with arbitrary thickness distribution of material properties and also to implement the effects of different boundary conditions of the structure efficiently and in an exact manner. The fast rate of convergence and accuracy of the method are investigated through the different solved examples. The sandwich annular sector plate is assumed to be simply supported in the radial edges while any arbitrary boundary conditions are applied to the other two circular edges including simply supported, clamped and free. Several parametric analyses are carried out to investigate the mechanical behavior of these multi-layered structures depending on the damage features, through-the-thickness distribution and boundary conditions. | 2023 | Article | Zhao, Liyuan; Wang, Man; Yang, Rui; Zhao, Meng; Song, Zenghao; Bohlooli, N. | STEEL AND COMPOSITE STRUCTURES | Peoples R China | 10.12989/scs.2023.48.001 | 0 | main goal paper vibration damaged core laminated sectorial plate functionally graded fg face sheet based three dimensional theory elasticity structure made damaged isotropic core two external face sheet skin strengthened nanoscale level randomly oriented carbon nanotube cnts reinforced microscale stage oriented straight fiber reinforcing phase included polymer matrix three phase approach based eshelby mori tanaka scheme halpin tsai approach developed compute overall mechanical property composite material three complicated equation motion sectorial plate consideration semi analytically solved using number differential quadrature method using number differential quadrature method r z direction allows one deal sandwich annular sector plate arbitrary thickness distribution material property also implement effect different boundary condition structure efficiently exact manner fast rate convergence accuracy method investigated different solved example sandwich annular sector plate assumed simply supported radial edge arbitrary boundary condition applied two circular edge including simply supported clamped free several parametric analysis carried investigate mechanical behavior multi layered structure depending damage feature thickness distribution boundary condition
jute cellulose nanocrystal/poly(n,n-dimethylacrylamide-co-3-methacryloxypropyltrimethoxysilane) hybrid hydrogels for removing methylene blue dye from aqueous solution | Cellulose nanocrystals (CNCs) extracted from jute fibers are moderately high in length (up to 1200 nm) and diameter (up to 90 nm). Poly(N,N-dimethylacrylamide-co-3-methacryloxypropyltrimethoxysilane) (pSiDm) is a custom made copolymer with trimethoxy silane groups at one end which facilitates to react with cellulose in an aqueous solution. A very simple, efficient, rapid, and eco-friendly method was developed to prepare j-CNC reinforced pSiDm hydrogel to remove methylene blue (MB) dye from an aqueous solution. The reaction between j-CNCs and pSiDm in the hydrogel was revealed by the increased intensity ratio of -OH band to C-H band and shifting of a peak for C=O from 1604 cm(-1) to 1608 cm (-1) in the FT-IR spectrum of the hydrogel compared to those of the copolymer. Glass transition temperature of the copolymer increases from 99 to 111 degrees C after being applied into the hydrogel. The prepared hydrogel showed a significant swelling at a ratio of 16 g/g in deionized water. In good accordance with the Langmuir adsorption isotherm, a maximum adsorption value of MB onto the hydrogel was achieved 131.58 mg/g. Kinetic studies of the adsorption process fit well with a pseudo-second-order reaction model. The j-CNCs/pSiDm hydrogel is a moderately resilient and completely biodegradable material to be utilized for the adsorption of cationic toxic materials from waste effluent. (C) 2021 The Authors. Publishing services by Elsevier B.V. on behalf of Vietnam National University, Hanoi. | 2021 | Article | Hossain, Shafiul; Shahruzzaman, Md; Kabir, Sumaya F.; Rahman, Md Shirajur; Sultana, Sabrina; Mallik, Abul K.; Haque, Papia; Takafuji, Makoto; Rahman, Mohammed Mizanur | JOURNAL OF SCIENCE-ADVANCED MATERIALS AND DEVICES | Bangladesh | 10.1016/j.jsamd.2021.02.005 | 0 | cellulose nanocrystals cncs extracted jute fiber moderately high length number nm diameter number nm poly n n dimethylacrylamide co number methacryloxypropyltrimethoxysilane psidm custom made copolymer trimethoxy silane group one end facilitates react cellulose aqueous solution simple efficient rapid eco friendly method developed prepare j cnc reinforced psidm hydrogel remove methylene blue mb dye aqueous solution reaction j cncs psidm hydrogel revealed increased intensity ratio oh band c h band shifting peak c number cm number number cm number ft ir spectrum hydrogel compared copolymer glass transition temperature copolymer increase number number degree c applied hydrogel prepared hydrogel showed significant swelling ratio number g g deionized water good accordance langmuir adsorption isotherm maximum adsorption value mb onto hydrogel achieved number number mg g kinetic study adsorption process fit well pseudo second order reaction model j cncs psidm hydrogel moderately resilient completely biodegradable material utilized adsorption cationic toxic material waste effluent c number publishing service b v behalf vietnam national university hanoi
carbon nanofiber-reinforced strain sensors with high breathability and anisotropic sensitivity | The direct deposition of thin metal films on highly elastic substrates is a major technique used to fabricate flexible electronics such as wearable sensors, stretchable transistors, and deformable displays. However, these devices suffer from low stretchability due to the limited ductility of the metal films. Herein, we present a new method of significantly extending the sensing range of metal film sensors by introducing nanofibers to control the growth of microcracks. This new technique overcomes the major limitation of flexible electronic devices' propensity to abrupt electrical failure caused by plastic deformation and long-channel cracks in thin metal films of low yield strain and ductility. The fibre-metal films were made by depositing metals on a flexible substrate coated with carbon nanofibers (CNFs). The resulting nanofiber-metal composite films were found to form short microcracks bridged by conductive CNFs, instead of long-channel cracks commonly found in metal films subjected to mechanical stretching. This led to an impressive increase in the sensing range, from 5% to 120% with an ultrahigh sensitivity of 417 and an excellent linearity of 97%, which are significantly higher than the reported values of microcrack-based strain sensors. A holey pattern analogous to the breathable medical tape was introduced into these strain sensors to endow them with good breathability and wearing comfort. The shape and alignment of the holes control the directional sensing capability of breathable strain sensors to detect complex human motions. The techniques presented herein offer a new route to develop next-generation flexible electronics using nanofiber-reinforced metal composite films. | 2021 | Article | Peng, Shuhua; Wu, Shuying; Yu, Yuyan; Sha, Zhao; Li, Guang; Trung Thien Hoang; Mai Thanh Thai; Thanh Nho Do; Chu, Dewei; Wang, Chun H. | JOURNAL OF MATERIALS CHEMISTRY A | Australia | 10.1039/d1ta08521b | 0 | direct deposition thin metal film highly elastic substrate major technique used fabricate flexible electronics wearable sensor stretchable transistor deformable display however device suffer low stretchability due limited ductility metal film herein present new method significantly extending sensing range metal film sensor introducing nanofibers control growth microcracks new technique overcomes major limitation flexible electronic device propensity abrupt electrical failure caused plastic deformation long channel crack thin metal film low yield strain ductility fibre metal film made depositing metal flexible substrate coated carbon nanofibers cnfs resulting nanofiber metal composite film found form short microcracks bridged conductive cnfs instead long channel crack commonly found metal film subjected mechanical stretching led impressive increase sensing range number percent number percent ultrahigh sensitivity number excellent linearity number percent significantly higher reported value microcrack based strain sensor holey pattern analogous breathable medical tape introduced strain sensor endow good breathability wearing comfort shape alignment hole control directional sensing capability breathable strain sensor detect complex human motion technique presented herein offer new route develop next generation flexible electronics using nanofiber reinforced metal composite film
finite element analysis on the mechanical behavior of articular cartilage under rolling load | Objective: The normal displacement, pore pressure and strain of different layers for articular cartilage were obtained with different compressive strains and rolling rates by finite element simulation method. Methods: The fibril reinforced poroelastic model of cartilage was built by considering depth-dependent elastic modulus, initial void ratio, permeability of strain and collagen fiber. By utilizing ABAQUS software, the finite element analysis on mechanical behavior of articular cartilage under the condition of rolling load was conducted. Results: With time continues, the normal displacement of different layers for cartilage tends to increase firstly and then decrease under rolling load. The normal displacement of superficial layer is largest, middle layer is smaller and deep layer is smallest. The normal displacement of different layers increases with the increment of compressive strain, however the changing tendency is not obvious with different rolling rates. Strain of superficial is largest while it decreases gradually with depth increasing. The pore pressure of different layers for articular cartilage increases with the increment of compressive strain while the pore pressure decreases along cartilage depth from surface to deep layer. Conclusions: It is found that the normal displacement and strain vary with different layers for articular cartilage under rolling load. The change of normal displacement of different layers is different with compressive strain and rolling rates. The paper acquires the pore pressure changes, which is hard to obtain by the experiment. The study contributes to the evaluation on the mechanical properties of cartilage with more accuracy and is significant for articular cartilage disease treatment and cartilage defect repair. | 2014 | Proceedings Paper | Zhang, Qiuyue; Gao, Lilan; Xiao, Pengpeng; Zhang, Chunqiu; Ye, Jinduo | 2014 IEEE INTERNATIONAL CONFERENCE ON MECHATRONICS AND AUTOMATION (IEEE ICMA 2014) | Peoples R China |  | 0 | objective normal displacement pore pressure strain different layer articular cartilage obtained different compressive strain rolling rate finite element simulation method fibril reinforced poroelastic model cartilage built considering depth dependent elastic modulus initial void ratio permeability strain collagen fiber utilizing abaqus software finite element mechanical behavior articular cartilage condition rolling load conducted time continues normal displacement different layer cartilage tends increase firstly decrease rolling load normal displacement superficial layer largest middle layer smaller deep layer smallest normal displacement different layer increase increment compressive strain however changing tendency obvious different rolling rate strain superficial largest decrease gradually depth increasing pore pressure different layer articular cartilage increase increment compressive strain pore pressure decrease along cartilage depth surface deep layer conclusion found normal displacement strain vary different layer articular cartilage rolling load change normal displacement different layer different compressive strain rolling rate paper acquires pore pressure change hard obtain experiment contributes evaluation mechanical property cartilage accuracy significant articular cartilage disease treatment cartilage defect repair
a review on new bio-based constituents for natural fiber-polymer composites | Composite materials based on renewable agricultural and biomass feedstocks are increasingly utilized as these products significantly offset the use of fossil fuels and reduce greenhouse gas emissions in comparison with conventional petroleum-based materials. However, the inclusion of natural fibers in polymers introduces several challenges, such as excess water absorption and poor thermal properties, which need to be overcome to produce materials with comparable properties to the conventional composite materials. Instead of using rather expensive chemical and physical modification methods to eliminate these aforementioned challenges, a new trend of utilizing waste, residues, and process by-products in natural fiber-polymer composites (NFPCs) as additives or reinforcements may bring considerable enhancements in the properties of NFPCs in a sustainable and resilient manner. In this paper, the effects of waste materials, residues or process by-products of multiple types on NFPCs are critically reviewed and their potential as NFPC constituents is evaluated. (C) 2017 Elsevier Ltd. All rights reserved. | 2017 | Review | Vaisanen, Taneli; Das, Oisik; Tomppo, Laura | JOURNAL OF CLEANER PRODUCTION | Finland | 10.1016/j.jclepro.2017.02.132 | 1 | composite material based renewable agricultural biomass feedstock increasingly utilized product significantly offset use fossil fuel reduce greenhouse gas emission comparison conventional petroleum based material however inclusion natural fiber polymer introduces several challenge excess water absorption poor thermal property need overcome produce material comparable property conventional composite material instead using rather expensive chemical physical modification eliminate aforementioned challenge new trend utilizing waste residue process product natural fiber polymer composite nfpcs additive reinforcement may bring considerable enhancement property nfpcs sustainable resilient manner paper effect waste material residue process product multiple type nfpcs critically reviewed potential nfpc constituent evaluated c number ltd right reserved
prediction of long term flexural fatigue strength of honeycomb sandwich composites | A prediction method for the fatigue life of polymer composites under arbitrary frequency, load ratio and temperature was extended to that of polymer composite structures. The three-point bending tests for honeycomb cored sandwich (SW) panels with GFRP skin plates and Nomex honeycomb core under constant strain rates (CSR) and fatigue loading at various strain rates and temperatures were conducted. The maximum bending moments for CSR and fatigue loadings strongly depend on time and temperature, and the time-temperature superposition principle for the storage modulus of matrix resin holds for the maximum bending moments for fatigue loading as well as CSR loading. The long term fatigue strength at any time, temperature and number of cycles to failure can be predicted using the master curves of the bending moment by fatigue loading based on the accelerated testing methodology. | 2010 | Article | Cai, Hongneng; Miyano, Yasushi; Nakada, Masayuki | JOURNAL OF REINFORCED PLASTICS AND COMPOSITES | Japan | 10.1177/0731684408097764 | 1 | prediction method fatigue life polymer composite arbitrary frequency load ratio temperature extended polymer composite structure three point bending test honeycomb cored sandwich sw panel gfrp skin plate nomex honeycomb core constant strain rate csr fatigue loading various strain rate temperature conducted maximum bending moment csr fatigue loading strongly depend time temperature time temperature superposition principle storage modulus matrix resin hold maximum bending moment fatigue loading well csr loading long term fatigue strength time temperature number cycle failure predicted using master curve bending moment fatigue loading based accelerated testing methodology
progressive collapse fragility of substandard and earthquake-resistant precast rc buildings | Several natural and man-made disasters have highlighted that precast reinforced concrete (RC) buildings often have insufficient levels of structural robustness, which is the last line of defence under extreme events. Even though robustness studies were originated by the progressive collapse of the Ronan Point precast RC building in 1968, such a structural feature of disaster resilience has been partially investigated in case of precast RC buildings to date. In this study, a precast RC frame structure representative of low-rise commercial buildings is analysed under different column loss scenarios, which can produce the partial or total collapse of the structural system. Two building classes are considered, namely, buildings designed only to gravity loads and buildings designed for earthquake resistance. Structural robustness is probabilistically assessed through a fragility analysis procedure, using three-dimensional fibre-based finite element models with nonlinear links simulating connec-tions, large-displacement incremental dynamic analysis, and multiple performance limit states for damage assessment. The output of the study is threefold: (i) a detailed assessment of the effects of column loss on precast RC frame buildings, quantifying the major role of structural detailing and beam-column connections; (ii) a fragility-informed evaluation of beneficial effects of seismic detailing on structural robustness, which can drive designers in retrofitting of existing precast RC buildings and decision-makers towards prioritization-related is-sues; and (iii) the generation of typological fragility curves for progressive collapse risk assessment in both single -and multi-hazard environments. Progressive collapse fragility curves can be convolved with more classical fragility models describing the failure of single components (under, e.g., flow-type landslide impact, vehicle collision or blast) and hazard, to assess systemic structural risk. | 2023 | Article | Scalvenzi, Martina; Ravasini, Simone; Brunesi, Emanuele; Parisi, Fulvio | ENGINEERING STRUCTURES | Italy | 10.1016/j.engstruct.2022.115242 | 0 | several natural man made disaster highlighted precast reinforced concrete rc building often insufficient level structural robustness last line defence extreme event even though robustness study originated progressive collapse ronan point precast rc building number structural feature disaster resilience partially investigated case precast rc building date precast rc frame structure representative low rise commercial building analysed different column loss scenario produce partial total collapse structural system two building class considered namely building designed gravity load building designed earthquake resistance structural robustness probabilistically assessed fragility procedure using three dimensional fibre based finite element model nonlinear link simulating connec tions large displacement incremental dynamic multiple performance limit state damage assessment output threefold detailed assessment effect column loss precast rc frame building quantifying major role structural detailing beam column connection ii fragility informed evaluation beneficial effect seismic detailing structural robustness drive designer retrofitting existing precast rc building decision maker towards prioritization related sue iii generation typological fragility curve progressive collapse risk assessment single multi hazard environment progressive collapse fragility curve convolved classical fragility model describing failure single component e g flow type landslide impact vehicle collision blast hazard ass systemic structural risk
a new method for the enhancement of electromembrane extraction efficiency using carbon nanotube reinforced hollow fiber for the determination of acidic drugs in spiked plasma, urine, breast milk and wastewater samples | A new design of low voltage electromembrane extraction (EME) using carbon nanotube reinforced hollow fiber was developed for the determination of acidic drugs in biological and wastewater samples. The supported liquid membrane (SLM) with carbon nanotubes as the sorbent interface was used in this research. CNTs have large surface area and high adsorption capacity for a wide range of organic and inorganic species. Therefore, the presence of CNTs in SLM increased the overall analyte partition coefficient in the membrane and lead to enhancement in analyte transport. Optimization of the variables affecting this method was carried out in order to achieve the best extraction efficiency. Ibuprofen and naproxen, nonsteroid anti-inflammatory drugs (NSAIDs), were selected as model acidic drugs. Optimal extractions were accomplished with 1-octanol with 3.0 mg mL(-1) CNTs as the SLM, with 5 V as the driving force, and with pH 7.4 in donor and pH 12 in acceptor solutions. Equilibrium extraction conditions were obtained after 10 min of operation with the whole assembly agitated at 500 rpm. Under the optimized extraction conditions, the proposed EME technique provided good linearity (>0.998), repeatability (RSD = 2.7-3.2), low limits of detection (1-3 ng mL(-1)), excellent preconcentration (PF = 180-188) and high recoveries (90-94%). In comparison with the conventional EME method, this method showed better results (lower voltage, higher preconcentration factors and higher recoveries). Finally, the developed method was successfully used for the determination of ibuprofen and naproxen in different spiked matrices including plasma, urine, breast milk and wastewater samples. (C) 2013 Elsevier B.V. All rights reserved. | 2013 | Article | Hasheminasab, Kobra Sadat; Fakhari, Ali Reza; Shahsavani, Abolfath; Ahmar, Hamid | JOURNAL OF CHROMATOGRAPHY A | Iran | 10.1016/j.chroma.2013.01.115 | 0 | new design low voltage electromembrane extraction eme using carbon nanotube reinforced hollow fiber developed determination acidic drug biological wastewater sample supported liquid membrane slm carbon nanotube sorbent interface used research cnts large surface area high adsorption capacity wide range organic inorganic specie therefore presence cnts slm increased overall analyte partition coefficient membrane lead enhancement analyte transport optimization variable affecting method carried order achieve best extraction efficiency ibuprofen naproxen nonsteroid anti inflammatory drug nsaid selected model acidic drug optimal extraction accomplished number octanol number number mg ml number cnts slm number v driving force ph number number donor ph number acceptor solution equilibrium extraction condition obtained number min operation whole assembly agitated number rpm optimized extraction condition proposed eme technique provided good linearity number number repeatability rsd number number number number low limit detection number number ng ml number excellent preconcentration pf number number high recovery number number percent comparison conventional eme method method showed better lower voltage higher preconcentration factor higher recovery finally developed method successfully used determination ibuprofen naproxen different spiked matrix including plasma urine breast milk wastewater sample c number b v right reserved
time-dependent reliability-based redundancy assessment of deteriorated rc structures against progressive collapse considering corrosion effect | redundancy of reinforced concrete (RC) structures, which is generally used to describe the progressive collapse performance, has gained worldwide interests since it is greatly related with the vertical bearing capacity of the structure when subjected to loss of structural components. Especially, in some aggressive environments, the redundancy of RC structures may be an even severer problem since corrosion of reinforcement will cause deterioration of the material properties, thus the progressive collapse potential may get increased. In this paper, we present a quantitative study of the influence of the corrosion effect on the redundancy of the structures. The reliability-based redundancy quantification framework is firstly introduced, in which the static pushdown method is used to represent the progressive collapse behavior of the structure and the probability density evolution method (PDEM) is employed to calculate the reliability index. Then an efficient deterministic finite element modeling strategy is presented in detail, where the fiber element is adopted to model the beam/column components and the macro-level joint model is used to model the bond-slip behavior at the beam-to-column connections. Thirdly, a probabilistic corrosion model is adopted to represent the corrosion effect, which accounts for the variability in both time and space domains. Then the deterioration of concrete properties, rein forcement properties, as well as the bond behavior between these two materials that are induced by the corrosion effect is incorporated into the finite element model. Finally, a case study of RC building subjected to progressive collapse is designed to demonstrate the capacity of the framework and to investigate the time-dependent reliability and redundancy of the structure. Meanwhile, the influences of different corrosion modeling assumptions are also studied. | 2021 | Article | Feng, De-Cheng; Xie, Si-Cong; Li, Yue; Jin, Liu | STRUCTURAL SAFETY | Peoples R China | 10.1016/j.strusafe.2020.102061 | 0 | redundancy reinforced concrete rc structure generally used describe progressive collapse performance gained worldwide interest since greatly related vertical bearing capacity structure subjected loss structural component especially aggressive environment redundancy rc structure may even severer problem since corrosion reinforcement cause deterioration material property thus progressive collapse potential may get increased paper present quantitative influence corrosion effect redundancy structure reliability based redundancy quantification framework firstly introduced static pushdown method used represent progressive collapse behavior structure probability density evolution method pdem employed calculate reliability index efficient deterministic finite element modeling strategy presented detail fiber element adopted model beam column component macro level joint model used model bond slip behavior beam column connection thirdly probabilistic corrosion model adopted represent corrosion effect account variability time space domain deterioration concrete property rein forcement property well bond behavior two material induced corrosion effect incorporated finite element model finally case rc building subjected progressive collapse designed demonstrate capacity framework investigate time dependent reliability redundancy structure meanwhile influence different corrosion modeling assumption also studied
assessment of specific structural and ground-improvement seismic retrofitting techniques for a case study rc building by means of a multi-criteria evaluation | Existing reinforced concrete (RC) structures might not comply with current seismic codes due to their aseismic design and construction date. By seismically retrofitting them, it is possible to improve their seismic performance to resist the expected seismic loads. However, selecting the best solution is challenging since social and economic issues can affect the choice. Multi-criteria decision making (MCDM) provides an opportunity to overcome the challenge but there are some drawbacks in the available MCDM techniques. This paper reports an improved MCDM-based seismic retrofit: Additional criteria have been included and weighted according to their importance (ductility improvement and damage reduction); Finite element modelling of the case study building has been carried out instead of following methods based on different simplifications; iii) Structural performances have been assessed by determining the damage in local elements instead of following global assessment procedures; Effects of soil-structure interaction (SSI) have been taken into account to ultimately compare different structural and ground-improvement techniques. Consistency and sensitivity analyses have proved the stability of the results and the robustness of the method. It is shown that SSI can increase the seismic damage up to 17%, and regarding the seismic safety verification, the building needs to be retrofitted. Adding fibre reinforcement polymers and steel bracings are the best solutions due to the minimum architectural impact and the outstanding structural improvement, respectively. Nevertheless, the solution preferred is the addition of single steel braces in beam column joints despite its high maintenance costs. The sensitivity analysis indicates that the most sensitive criteria are the functional compatibility and the reduction of the collapse risk. | 2022 | Article | Requena-Garcia-Cruz, M. V.; Morales-Esteban, A.; Durand-Neyra, P. | STRUCTURES | Spain | 10.1016/j.istruc.2022.02.015 | 0 | existing reinforced concrete rc structure might comply current seismic code due aseismic design construction date seismically retrofitting possible improve seismic performance resist expected seismic load however selecting best solution challenging since social economic issue affect choice multi criterion decision making mcdm provides opportunity overcome challenge drawback available mcdm technique paper report improved mcdm based seismic retrofit additional criterion included weighted according importance ductility improvement damage reduction finite element modelling case building carried instead following based different simplification iii structural performance assessed determining damage local element instead following global assessment procedure effect soil structure interaction ssi taken account ultimately compare different structural ground improvement technique consistency sensitivity analysis proved stability robustness method shown ssi increase seismic damage number percent regarding seismic safety verification building need retrofitted adding fibre reinforcement polymer steel bracing best solution due minimum architectural impact outstanding structural improvement respectively nevertheless solution preferred addition single steel brace beam column joint despite high maintenance cost sensitivity indicates sensitive criterion functional compatibility reduction collapse risk
hard wood-composites made of rice straw and recycled polystyrene foam wastes | The submitted work discussed the possibility of using two of the most problematic wastes to formulate an added-value hard wood-composite (HWC). The lignocellulosic rice straws (RS) fibers (as reinforced filler) and recycled expanded polystyrene foam (PS) wastes (as dispersed polymer matrix), were used to formulated the hard wood product applying the hot press technique. The air dried RS was added to the molten PS at increasing ratios (30-70% mass: mass), and the reached HWC sheet was subjected to tensile strength, water absorption and acoustic resistance characterizations. Based on the experimental data, it was found that increasing the RS contents accompanied with a diminish in the tensile strength value by about 50% at 70% RS compare to that at 30% RS. To improve the adhesion between the hydrophilic filler RS and the hydrophobic PS matrix, maleated PS graft (PS-g-MA) was prepared and added at the expanse of the PS content, to formulate an additional wood-composite (HWCg) aiming to have better mechanical and dimensional stability features. Results obtained indicated that increasing the coupling agent content, keeping the RS added constant, enhance the tensile strength feature in addition, reduced the water absorption for the final products by more than 45%. The data obtained suggested that, it can create added-value hard wood composites entirely from the two nominated problematic wastes. In addition to the value gained by the environment, the reached hard wood products record acceptable mechanical characterization, dimensional stability and sound resistance properties that qualified it to replace the natural wood in many daily applications. (C) 2017 Wiley Periodicals, Inc. | 2017 | Article | Tawfik, Magda Emil; Eskander, S. B.; Nawwar, G. Am. | JOURNAL OF APPLIED POLYMER SCIENCE | Egypt | 10.1002/app.44770 | 0 | submitted work discussed possibility using two problematic waste formulate added value hard wood composite hwc lignocellulosic rice straw r fiber reinforced filler recycled expanded polystyrene foam p waste dispersed polymer matrix used formulated hard wood product applying hot press technique air dried r added molten p increasing ratio number number percent mass mass reached hwc sheet subjected tensile strength water absorption acoustic resistance characterization based experimental found increasing r content accompanied diminish tensile strength value number percent number percent r compare number percent r improve adhesion hydrophilic filler r hydrophobic p matrix maleated p graft p g prepared added expanse p content formulate additional wood composite hwcg aiming better mechanical dimensional stability feature obtained indicated increasing coupling agent content keeping r added constant enhance tensile strength feature addition reduced water absorption final product number percent obtained suggested create added value hard wood composite entirely two nominated problematic waste addition value gained environment reached hard wood product record acceptable mechanical characterization dimensional stability sound resistance property qualified replace natural wood many daily application c number wiley periodical inc
dynamic analysis of graphene-reinforced sandwich plates with piezoelectric macro fiber composite face sheets | Graphene is considered as an ideal candidate for composite materials owing to the outstanding physical characteristics. However, existing higher-order shear deformation theories in the literature may meet severe challenges for the accurate prediction of natural frequencies of graphene-reinforced sandwich plates with piezoelectric macro fiber composite (MFC) face sheets. If transverse shear deformations cannot be described accurately, the dynamic behaviors of piezoelectric sandwich plates with graphene reinforcements will be significantly impacted by the large differences of material properties at interfaces of adjacent layers and electro-mechanical coupling characteristic. Thereby, a novel electro-mechanical coupling theory is to be proposed for the free vibration of graphene-reinforced sandwich plates with MFC face sheets. Based on the Reissner mixed variational theorem (RMVT), the precision of the interlaminar shear stresses including the electro-mechanical coupling effect can be improved. The modified interlaminar shear stress field is absorbed in the strain energy, which can enhance the accuracy of the free vibration response of piezoelectric sandwich plates. Additionally, the second-order derivatives of in-plane displacements have been eliminated from the interlaminar shear stress components, which can substantially simplify the finite element implementation. Thus, a simple C-0-type finite element formulation is developed for the free vibration of piezoelectric sandwich plates with graphene reinforcements. The 3D elasticity solutions and the results obtained from other theories are used to evaluate the performance of the proposed theory. In comparison with the existing higher-order theories, the proposed theory can produce more accurate results. In addition, a comprehensive parametric study is conducted to explore the impacts of significant parameters on the free vibration behaviors of piezoelectric graphene-reinforced sandwich plates. | 2023 | Article; Early Access | Jin, Qilin; Zuo, Qiang | MECHANICS BASED DESIGN OF STRUCTURES AND MACHINES | Peoples R China | 10.1080/15397734.2023.2185631 | 0 | graphene considered ideal candidate composite material owing outstanding physical characteristic however existing higher order shear deformation theory literature may meet severe challenge accurate prediction natural frequency graphene reinforced sandwich plate piezoelectric macro fiber composite mfc face sheet transverse shear deformation cannot described accurately dynamic behavior piezoelectric sandwich plate graphene reinforcement significantly impacted large difference material property interface adjacent layer electro mechanical coupling characteristic thereby novel electro mechanical coupling theory proposed free vibration graphene reinforced sandwich plate mfc face sheet based reissner mixed variational theorem rmvt precision interlaminar shear stress including electro mechanical coupling effect improved modified interlaminar shear stress field absorbed strain energy enhance accuracy free vibration response piezoelectric sandwich plate additionally second order derivative plane displacement eliminated interlaminar shear stress component substantially simplify finite element implementation thus simple c number type finite element formulation developed free vibration piezoelectric sandwich plate graphene reinforcement 3d elasticity solution obtained theory used evaluate performance proposed theory comparison existing higher order theory proposed theory produce accurate addition comprehensive parametric conducted explore impact significant parameter free vibration behavior piezoelectric graphene reinforced sandwich plate
modeling impact mechanics of 3d helicoidally architected polymer composites enabled by additive manufacturing for lightweight silicon photovoltaics technology | When silicon solar cells are used in the novel lightweight photovoltaic (PV) modules using a sandwich design with polycarbonate sheets on both the front and back sides of the cells, they are much more prone to impact loading, which may be prevalent in four-season countries during wintertime. Yet, the lightweight PV modules have recently become an increasingly important development, especially for certain segments of the renewable energy markets all over the world-such as exhibition halls, factories, supermarkets, farms, etc.-including in countries with harsh hailstorms during winter. Even in the standard PV module design using glass as the front sheet, the silicon cells inside remain fragile and may be prone to impact loading. This impact loading has been widely known to lead to cracks in the silicon solar cells that over an extended period of time may significantly degrade performance (output power). In our group's previous work, a 3D helicoidally architected fiber-based polymer composite (enabled by an electrospinning-based additive manufacturing methodology) was found to exhibit excellent impact resistance-absorbing much of the energy from the impact load-such that the silicon solar cells encapsulated on both sides by this material breaks only at significantly higher impact load/energy, compared to when a standard, commercial PV encapsulant material was used. In the present study, we aim to use numerical simulation and modeling to enhance our understanding of the stress distribution and evolution during impact loading on such helicoidally arranged fiber-based composite materials, and thus the damage evolution and mechanisms. This could further aid the implementation of the lightweight PV technology for the unique market needs, especially in countries with extreme winter seasons. | 2022 | Article | Budiman, Arief Suriadi; Sahay, Rahul; Agarwal, Komal; Fajarna, Rayya; Gunawan, Fergyanto E.; Baji, Avinash; Raghavan, Nagarajan | POLYMERS | Singapore | 10.3390/polym14061228 | 0 | silicon solar cell used novel lightweight photovoltaic pv module using sandwich design polycarbonate sheet front back side cell much prone impact loading may prevalent four season country wintertime yet lightweight pv module recently become increasingly important development especially certain segment renewable energy market world exhibition hall factory supermarket farm etc including country harsh hailstorm winter even standard pv module design using glass front sheet silicon cell inside remain fragile may prone impact loading impact loading widely known lead crack silicon solar cell extended period time may significantly degrade performance output power group previous work 3d helicoidally architected fiber based polymer composite enabled electrospinning based additive manufacturing methodology found exhibit excellent impact resistance absorbing much energy impact load silicon solar cell encapsulated side material break significantly higher impact load energy compared standard commercial pv encapsulant material used present aim use numerical simulation modeling enhance understanding stress distribution evolution impact loading helicoidally arranged fiber based composite material thus damage evolution mechanism could aid implementation lightweight pv technology unique market need especially country extreme winter season
multi-level lot-sizing with raw-material perishability, deterioration, and batch ordering: an application of production planning in advanced composite manufacturing | Advanced composite manufacturing processes use polymers and fibers pre-impregnated with thermoplastic or thermoset resins as raw-materials. These highly sensitive materials are considerably perishable, affecting the production process in several ways and requiring special inventory cares. This perishable condition of raw materials in composite manufacturing constitutes the main motivation for this paper. We study a multi-level lotsizing problem with raw-material perishability and batch-ordering. Several types of perishable raw-material items are procured in batches from suppliers. Once received, two different inventory sub levels are considered: a special storage location where the material can be stored avoiding deterioration, and a secondary location at the shop floor where the material becomes available for production and starts deteriorating. We proposed a mixed-integer programming formulation for the problem and perform computational experiments with sensitivity analyses, demonstrating its potentials for practical applications in planning composite production. | 2020 | Article | Acevedo-Ojeda, Andres; Chen, Mingyuan | COMPUTERS & INDUSTRIAL ENGINEERING | Canada | 10.1016/j.cie.2020.106484 | 0 | advanced composite manufacturing process use polymer fiber pre impregnated thermoplastic thermoset resin raw material highly sensitive material considerably perishable affecting production process several way requiring special inventory care perishable condition raw material composite manufacturing constitutes main motivation paper multi level lotsizing problem raw material perishability batch ordering several type perishable raw material item procured batch supplier received two different inventory sub level considered special storage location material stored avoiding deterioration secondary location shop floor material becomes available production start deteriorating proposed mixed integer programming formulation problem perform computational experiment sensitivity analysis demonstrating potential practical application planning composite production
prediction of impact performance of fiber reinforced polymer composites using finite element analysis and artificial neural network | In this study, a methodology combining finite element analysis (FEA) and artificial neural network (ANN) through multilayer perceptron architecture was utilized to predict the impact resistance behavior of hybrid and non-hybrid fabric reinforced polymer (FRP) composites. A projectile at 250 m s(-1) impact velocity was considered for the high velocity impact simulations. The Kevlar, carbon and glass fabric-based epoxy composites were modelled and the impact tests were performed through finite element simulations. The residual velocity results from FEA were used as training data for the ANN prediction. The ANN predicted results were in good agreement with FEA results with a maximum variation of about 6.6%. In terms of impact resistance, composite laminates with more Kevlar layers exhibited enhanced performance compared to other samples. Neat Kevlar/epoxy (K/K/K) exhibited the best impact resistance performance in terms of lowest residual velocity and highest energy absorption of 101.84 m s(-1) and 222.86 J, respectively. Whereas, neat glass/epoxy (G/G/G) specimens registered the highest projectile residual velocity (165.13 m s(-1)) and lowest energy absorption (158.99 J) compared to all other specimens. 2-fabric sandwich composite K/G/K exhibited a low residual velocity of 115.27 m s(-1) and high energy absorption of 218.53 J, which is the second best among all specimens. Comparatively, the 3-fabric hybrid composites registered intermediate impact resistance results lower than that of Kevlar rich specimens, but significantly higher than neat G/G/G composite, thus, proving the effectiveness of hybridization in enhancement of impact performance compared to neat glass composite. Overall, the chosen methodology yielded significantly accurate results for the prediction of impact behavior of FRP composites. | 2022 | Article | Stephen, Clifton; Thekkuden, Dinu Thomas; Mourad, Abdel-Hamid, I; Shivamurthy, B.; Selvam, Rajiv; Behara, Sai Rohit | JOURNAL OF THE BRAZILIAN SOCIETY OF MECHANICAL SCIENCES AND ENGINEERING | India | 10.1007/s40430-022-03711-8 | 0 | methodology combining finite element fea artificial neural network ann multilayer perceptron architecture utilized predict impact resistance behavior hybrid non hybrid fabric reinforced polymer frp composite projectile number number impact velocity considered high velocity impact simulation kevlar carbon glass fabric based epoxy composite modelled impact test performed finite element simulation residual velocity fea used training ann prediction ann predicted good agreement fea maximum variation number number percent term impact resistance composite laminate kevlar layer exhibited enhanced performance compared sample neat kevlar epoxy k k k exhibited best impact resistance performance term lowest residual velocity highest energy absorption number number number number number j respectively whereas neat glass epoxy g g g specimen registered highest projectile residual velocity number number number lowest energy absorption number number j compared specimen number fabric sandwich composite k g k exhibited low residual velocity number number number high energy absorption number number j second best among specimen comparatively number fabric hybrid composite registered intermediate impact resistance lower kevlar rich specimen significantly higher neat g g g composite thus proving effectiveness hybridization enhancement impact performance compared neat glass composite overall chosen methodology yielded significantly accurate prediction impact behavior frp composite
dynamic characteristics monitoring changes of damaged and retrofitted rc buildings | This paper presents results of an experimental study that focuses on monitoring changes in dynamic characteristics of a damaged and retrofitted two-story reinforced concrete (RC) building model with poor detailing. In the study, ambient vibration tests are performed via four test setup protocols in order to monitor changes in dynamic characteristics before and after such setups. The four main test setups are: (i) undamaged (as-built) case (Setup # 1), (ii) damaged cases with different degrees of damages (Setup # 2), (iii) repaired case with different types of repair methods (Setup # 3), and (iv) strengthened case with externally bonded CFRP composite laminates (Setup # 4). In addition, a total of eight ambient vibration tests are conducted in order to assess the effects of degree of damage and associated retrofit systems on building's dynamic characteristics such as natural frequencies, mode shapes, and damping ratios. The Stochastic Subspace Identification (SSI) Method is used to identify the dynamic characteristics. Experimentally identified dynamic characteristics obtained from all setups are compared with each other in order to detect the effect of damage and repair applications on the structure's dynamic characteristics. Moreover, Modal Assurance Criterion (MAC) and Coordinate Modal Assurance Criterion (COMAC) are determined to examine the changes of stiffness of each RC building model. | 2022 | Article | Gunaydin, M.; Adanur, S.; Altunisik, A. C.; Mosallam, A.; Sevim, B. | EXPERIMENTAL TECHNIQUES | Turkey | 10.1007/s40799-021-00493-x | 0 | paper present experimental focus monitoring change dynamic characteristic damaged retrofitted two story reinforced concrete rc building model poor detailing ambient vibration test performed via four test setup protocol order monitor change dynamic characteristic setup four main test setup undamaged built case setup number ii damaged case different degree damage setup number iii repaired case different type repair setup number iv strengthened case externally bonded cfrp composite laminate setup number addition total eight ambient vibration test conducted order ass effect degree damage associated retrofit system building dynamic characteristic natural frequency mode shape damping ratio stochastic subspace identification ssi method used identify dynamic characteristic experimentally identified dynamic characteristic obtained setup compared order detect effect damage repair application structure dynamic characteristic moreover modal assurance criterion mac coordinate modal assurance criterion comac determined examine change stiffness rc building model
effects of multi-directional seismic input on non-linear static analysis of existing reinforced concrete structures | Recent studies have shown the importance of including the seismic input directionality in nonlinear analyses for an accurate prediction of the structural demand on frame structures. This paper proposes a new method that includes the multi-directionality of the input seismic forces in Nonlinear Static Analyses (NSAs). Conventionally, the pushover (PO) analyses apply monotonically increasing lateral loads in two directions that typically correspond with the building X and Y directions, that in the case of a rectangular plan are parallel to the building sides. Since in general the direction of the seismic input is a priori unknown, the effects of applying the PO load patterns along varying angles are studied in this paper. Two non-code-conforming reinforced concrete buildings are used as a case study. They have identical structural design but the first one is doubly symmetric while the second one has a significant plan asymmetry due to the translation of the center of mass. PO loads are applied to both structures at angles between 0 & DEG; and 360 & DEG; with 15 & DEG; increments. The results of the NSAs are compared with those of multi-directional NHAs applied at the same angles. The structural demands show that the multi-directional NSAs are more conservative than the conventional NSAs, especially at the corners of the asymmetric- plan building where they can yield significantly higher demands. The base shear capacities in the X and Y directions decrease for intermediate angles due to the interaction between the responses in the X and Y directions that can be captured thanks to the columns' fiber section discretization. On average the results of the multi-directional NSAs are closer to those of the NHAs, even though they are generally lower. | 2023 | Article | Cantagallo, Cristina; Terrenzi, Marco; Spacone, Enrico; Camata, Guido | BUILDINGS | Italy | 10.3390/buildings13071656 | 0 | recent study shown importance including seismic input directionality nonlinear analysis accurate prediction structural demand frame structure paper proposes new method includes multi directionality input seismic force nonlinear static analysis nsa conventionally pushover po analysis apply monotonically increasing lateral load two direction typically correspond building x direction case rectangular plan parallel building side since general direction seismic input priori unknown effect applying po load pattern along varying angle studied paper two non code conforming reinforced concrete building used case identical structural design first one doubly symmetric second one significant plan asymmetry due translation center mass po load applied structure angle number deg number deg number deg increment nsa compared multi directional nhas applied angle structural demand show multi directional nsa conservative conventional nsa especially corner asymmetric plan building yield significantly higher demand base shear capacity x direction decrease intermediate angle due interaction response x direction captured thanks column fiber section discretization average multi directional nsa closer nhas even though generally lower
seismic damage control of nonlinear continuous reinforced concrete bridges under extreme earthquakes using mr dampers | Under extreme earthquakes, a continuous bridge tends to fail because of the damage to the bearing or the pier. A strong connection between the girder and the pier decreases the bearing displacement, but the increased inertia force of the girder to the base of the pier leads to pier damage. Conversely, a weak connection while protecting the pier causes bearing damage. In many cases, the bridge loses its function due to the damages concentrated on local members, while the rest of the members remain undamaged. To simultaneously protect both the bearing and pier during earthquakes with an evenly distributed damage pattern, a new real-time semi-active control algorithm based on the damage of bridge members (RTSD) using magneto-rheological (MR) dampers is proposed. Two displacement indices are established to represent the damage status of the bearing and pier and are used as control signals for the MR damper forces. A typical three-span continuous reinforced concrete bridge modeled by nonlinear fiber damage elements is used for the demonstration of the proposed method. Passive controls using viscous dampers (PVD) and MR dampers with a constant current (PMR) are also adopted for comparisons. Numerical simulation results show that the proposed method is more effective in protecting the bearing and pier than the passive controls. With the RTSD control, the damages to the bearing and pier are balanced and the limited damages to each pier can be evenly developed within the allowable range. Moreover, the initial damper force can be set in a wide range for the RTSD control to protect both the bearing and pier under various earthquakes. In contrast, it is impossible to select a proper damper force by passive controls. The RTSD control can also control the pier damage within different prescribed targets under extreme earthquakes. (C) 2016 Elsevier Ltd. All rights reserved. | 2016 | Article | Li, Zhong-Xian; Chen, Yu; Shi, Yun-Dong | SOIL DYNAMICS AND EARTHQUAKE ENGINEERING | Peoples R China | 10.1016/j.soildyn.2016.07.015 | 0 | extreme earthquake continuous bridge tends fail damage bearing pier strong connection girder pier decrease bearing displacement increased inertia force girder base pier lead pier damage conversely weak connection protecting pier cause bearing damage many case bridge loses function due damage concentrated local member rest member remain undamaged simultaneously protect bearing pier earthquake evenly distributed damage pattern new real time semi active control algorithm based damage bridge member rtsd using magneto rheological mr damper proposed two displacement index established represent damage status bearing pier used control signal mr damper force typical three span continuous reinforced concrete bridge modeled nonlinear fiber damage element used demonstration proposed method passive control using viscous damper pvd mr damper constant current pmr also adopted comparison numerical simulation show proposed method effective protecting bearing pier passive control rtsd control damage bearing pier balanced limited damage pier evenly developed within allowable range moreover initial damper force set wide range rtsd control protect bearing pier various earthquake contrast impossible select proper damper force passive control rtsd control also control pier damage within different prescribed target extreme earthquake c number ltd right reserved
comparative analyses of rice husk cellulose fiber and kaolin particulate reinforced thermoplastic cassava starch biocomposites using the solution casting technique | The potential of biodegradable packaging materials from thermoplastic cassava starch (TPS) reinforced with rice husk cellulose fibers (RHCF) and kaolin particulates (KP) using the solution casting method has been presented. This involved the blending of TPS and RHCF/KP in a plasticizer of similar to 4 ml of glycerol and similar to 45 ml of distilled water at 125 degrees C and stirred at 60 rpm until a gel was formed. The gel was cast into sheets and bone-shaped tensile specimens and allowed to dry for 5 days and characterized. The results show a semicrystalline structure for TPS with an similar to 36% increase in crystallinity after reinforcement. The O-H bond stretching and the C-H bending bonds due to starch-glycerol reactions were the common functional groups in TPS-RHCF biocomposites, and Si-O-C bonds were characteristics of the silica phase in the kaolin. The water vapor transmission rate (WVTR) reduced to similar to 34% with KP reinforcements from similar to 238 g/m.day to 177 g/m. day and to similar to 74 g/m.day and -164% for TPS-RHCF. The strength increased with up to 50 wt% kaolin content; similar to 0.96 MPa yield strength and similar to 2.60 MPa ultimate tensile strength (UTS) were recorded. For the RHCF reinforced composites, TPS50 wt% also showed high strengths of similar to 0.96 MPa yield strength and similar to 3.50 MPa UTS. The WVTR reduced as content of kaolin was increased. Typically, from 0 to 30 wt% volume fraction of kaolin, the WVTR was reduced by similar to 34% to 177 g/m. day for TPS-kaolin and by similar to 164% to similar to 74 g/m.day in TPS-RHCF. The as-prepared biocomposites have potential as good packaging materials. | 2021 | Article | Agyei-Tuffour, Benjamin; Asante, Joshua Tuah; Nyankson, Emmanuel; Dodoo-Arhin, David; Oteng-Peprah, Michael; Azeko, Salifu T.; Azeko, Ali Salifu; Oyewole, Oluwaseun K.; Yaya, Abu | POLYMER COMPOSITES | Ghana | 10.1002/pc.26052 | 1 | potential biodegradable packaging material thermoplastic cassava starch tps reinforced rice husk cellulose fiber rhcf kaolin particulate kp using solution casting method presented involved blending tps rhcf kp plasticizer similar number ml glycerol similar number ml distilled water number degree c stirred number rpm gel formed gel cast sheet bone shaped tensile specimen allowed dry number day characterized show semicrystalline structure tps similar number percent increase crystallinity reinforcement h bond stretching c h bending bond due starch glycerol reaction common functional group tps rhcf biocomposites si c bond characteristic silica phase kaolin water vapor transmission rate wvtr reduced similar number percent kp reinforcement similar number g day number g day similar number g day number percent tps rhcf strength increased number wt percent kaolin content similar number number mpa yield strength similar number number mpa ultimate tensile strength ut recorded rhcf reinforced composite tps50 wt percent also showed high strength similar number number mpa yield strength similar number number mpa ut wvtr reduced content kaolin increased typically number number wt percent volume fraction kaolin wvtr reduced similar number percent number g day tps kaolin similar number percent similar number g day tps rhcf prepared biocomposites potential good packaging material
thermal and moisture performance parameters of high toughness engineered cementitious composite(ecc) with pva fibers | PVA fibers-reinforced engineered cementitious composite (PVA-ECC) has good mechanical properties and broad application prospects in construction. But researches on the performance of it as a building envelope are limited. To provide a basis for the study of the heat and moisture transfer performance of PVA-ECC as a building material, this work investigated the thermal and moisture properties of PVA-ECC by experimental methods. The dry density and porosity, capillary water absorption curve, isothermal moisture absorption curve and the relationship between water vapor permeability and relative humidity were measured. The results show that the dry density of PVA-ECC is 1715 kg/m(3), and the porosity is 20%. The capillary water absorption coefficient of PVA-ECC is 9x 10(-3) kg.m(-2) .s(-0.5), and the capillary saturated moisture content is 59.84kg.m(-3). The water vapor permeability of PVA-ECC is 3.21 x 10(-9) kg/(m.s.Pa) in the relative humidity range of 15%-33%, while it is 1.196 x 10(-8) kg/(m.s.Pa) in the relative humidity range of 81%-100%. Different empirical adsorption isotherm models are used to fit the isotherm adsorption curve of PVA-ECC. The BET model shows the best effect among these models. The variation of the thermal conductivity of PVA-ECC affected by moisture content is studied and the applicable fitting expression is obtained. The results show that as the moisture content increases, the thermal conductivity gradually increases, but the growth rate decreases. Over all, PVA-ECC has low water absorption, vapor permeability and thermal conductivity. Combined with its advanced mechanical properties, It can be speculated that the PVA-ECC has the potential to be used as a building envelope material. | 2021 | Article | Wang Fei; Yang Yutong; Yin Shiping | JOURNAL OF BUILDING ENGINEERING | Peoples R China | 10.1016/j.jobe.2021.102905 | 0 | pva fiber reinforced engineered cementitious composite pva ecc good mechanical property broad application prospect construction research performance building envelope limited provide basis heat moisture transfer performance pva ecc building material work investigated thermal moisture property pva ecc experimental dry density porosity capillary water absorption curve isothermal moisture absorption curve relationship water vapor permeability relative humidity measured show dry density pva ecc number kg number porosity number percent capillary water absorption coefficient pva ecc 9x number number kg number number number capillary saturated moisture content number 84kg number water vapor permeability pva ecc number number x number number kg pa relative humidity range number percent number percent number number x number number kg pa relative humidity range number percent number percent different empirical adsorption isotherm model used fit isotherm adsorption curve pva ecc bet model show best effect among model variation thermal conductivity pva ecc affected moisture content studied applicable fitting expression obtained show moisture content increase thermal conductivity gradually increase growth rate decrease pva ecc low water absorption vapor permeability thermal conductivity combined advanced mechanical property speculated pva ecc potential used building envelope material
multi-scale simulation of temperature on braided fibers reinforced composite plate considering the fluctuations | The direct simulation based on the braided model of a whole fibers reinforced composite (FRC) component puts forward too high request on the calculating ability. So a multi-scale simulating method of the temperature on braided FRC plate is built in this paper, considering the temperature fluctuations of braided structures. The effective model of braided plate and the periodic braided structure are built, to obtain the homogenized temperature field and the fluctuations of temperature, respectively. The Fourier series is applied to build the functions of temperature fluctuations. Then the reconstructed temperature field of braided FRC plate could be obtained based on the homogenized temperature field and the functions of temperature fluctuations. Finally, the temperature field with fluctuations based on the braided model of whole plate is also simulated and compared with the reconstructed temperature field, to validate the accuracy of multi-scale thermal analysis method. Additionally, the experiment of temperature test on the braided FRC plate is also carried out to validate the accuracy of simulation, which presented good accuracy. The results show that, the temperature distribution of the braided FRC plate has significant fluctuating characteristics, the temperature in the region with braided yarns is relatively lower comparing with that in the matrix region, and the distributions of fluctuations are highly similar to the braided structures. The homogenized model based on the effective thermal conductivities could not obtain the temperature fluctuations of braided FRC plate. The maximum temperature difference between the braided model and the homogenized model reaches 25.37 K. Finally the maximum relative variation between the reconstructed temperature distribution and the temperature distribution based on the braided model is 3.18%, so the multi-scale thermal analysis method in this paper has good accuracy in simulating the temperature distribution of braided FRC plate with fluctuations. (C) 2021 Elsevier Ltd. All rights reserved. | 2021 | Article | Tu, Zecan; Li, Longkai; Mao, Junkui; Zhao, Chenwei; Wu, Xinyu | INTERNATIONAL JOURNAL OF HEAT AND MASS TRANSFER | Peoples R China | 10.1016/j.ijheatmasstransfer.2021.121144 | 0 | direct simulation based braided model whole fiber reinforced composite frc component put forward high request calculating ability multi scale simulating method temperature braided frc plate built paper considering temperature fluctuation braided structure effective model braided plate periodic braided structure built obtain homogenized temperature field fluctuation temperature respectively fourier series applied build function temperature fluctuation reconstructed temperature field braided frc plate could obtained based homogenized temperature field function temperature fluctuation finally temperature field fluctuation based braided model whole plate also simulated compared reconstructed temperature field validate accuracy multi scale thermal method additionally experiment temperature test braided frc plate also carried validate accuracy simulation presented good accuracy show temperature distribution braided frc plate significant fluctuating characteristic temperature region braided yarn relatively lower comparing matrix region distribution fluctuation highly similar braided structure homogenized model based effective thermal conductivity could obtain temperature fluctuation braided frc plate maximum temperature difference braided model homogenized model reach number number k finally maximum relative variation reconstructed temperature distribution temperature distribution based braided model number number percent multi scale thermal method paper good accuracy simulating temperature distribution braided frc plate fluctuation c number ltd right reserved
effects of lead core heating on the response of isolated-base and fixed-base regular and irregular reinforced concrete structures | In this study, the seismic behavior of isolated- and fixed-base regular and irregular reinforced concrete structures was investigated. For this purpose, a three-dimensional, eight-story reference building model without any irregularity was designed in accordance with the Turkish Building Earthquake Code (TBEC-2018). Later, the building models with irregularities were created using the reference building model. In the building models with seismic isolators and fixed supports, fiber hinges were used for columns and beams to model nonlinear behavior. Moreover, nonlinear behavior at the isolation level was taken into account in building models with seismic isolators. Eleven different earthquake records were scaled using the geometric scaling method. Bi-directional nonlinear response history analysis (NRHA) was performed simultaneously for both horizontal components of the earthquake records in all building models. In addition to boundary analyses (Lower Bound and Upper Bound), which do not take into account the strength loss defined by the codes, analyses considering the strength loss as a result of heating in the lead core due to cyclical motion (Temperature Including) were carried out for building models with seismic isolators. In the analyses, displacement, acceleration, story drift ratio, base shear ratio, and damage mechanisms in the columns and beams obtained from the fixed-base and isolated-base structures were compared. In addition, the results of the analysis, in which the loss of strength due to temperature increase due to cyclical motion in the lead core is taken into account, were compared with the results obtained from the boundary analysis. As a result of the study, it was deduced that significant improvements were observed in the structural behavior of all regular and irregular models with seismic isolators under earthquake effects. | 2022 | Article | Ozturk, Hakan | BUILDINGS | Turkey | 10.3390/buildings12081087 | 0 | seismic behavior isolated fixed base regular irregular reinforced concrete structure investigated purpose three dimensional eight story reference building model without irregularity designed accordance turkish building earthquake code tbec number later building model irregularity created using reference building model building model seismic isolators fixed support fiber hinge used column beam model nonlinear behavior moreover nonlinear behavior isolation level taken account building model seismic isolators eleven different earthquake record scaled using geometric scaling method bi directional nonlinear response history nrha performed simultaneously horizontal component earthquake record building model addition boundary analysis lower bound upper bound take account strength loss defined code analysis considering strength loss result heating lead core due cyclical motion temperature including carried building model seismic isolators analysis displacement acceleration story drift ratio base shear ratio damage mechanism column beam obtained fixed base isolated base structure compared addition loss strength due temperature increase due cyclical motion lead core taken account compared obtained boundary result deduced significant improvement observed structural behavior regular irregular model seismic isolators earthquake effect
applicability of polymer and composite inner linings in containers for borehole disposal of sealed radioactive sources-a simulation-based study of radiation effects | Borehole disposal concept is a widely applicable, standardized solution for disposal of sealed radioactive sources, developed jointly by IAEA and South African NECSA with the goal of offering a safe and secure disposal solution, based on readily accessible gear and materials. Previous research has considered use of polymer and composite materials in place of standard materials such as concrete and steel in various phases of radioactive waste management. Use of alternatives such as these can be advantageous in environments that have adverse effects on commonly utilized materials, in terms of chemical aggressiveness or radiation damage. The present study examines the suitability of polymers and polymer-based composites for potential use as inner lining in borehole disposal containers, from the perspective of radiation effects. Investigated materials, not envisioned by the original concept, include HDPE, PS, PEEK, PEI and PSU, as well as composite materials having one of these polymers as a matrix reinforced by boron fibers. Such containers would be simpler and safer to manipulate, owing to the lower mass of these materials. Applicability of the investigated materials is analyzed by using Monte Carlo simulations to determine the energy deposited or absorbed dose in various container linings. These results are then used for calculating the overpressure within the container, caused by radiation-induced (i.e. radiolytic) gas generation, as well as the changes in polymer molecular weights which may influence their mechanical characteristics. Radioactive sources used in simulation models, positioned inside disposal containers of known standard dimensions, include Co-60 and Cs-137 gamma sources and the americium-beryllium (AmBe) neutron source. The obtained results indicate that the examined materials do not produce any significant increase in container gas pressure or experience notable changes in molecular weights, and are hence a viable option for linings in borehole disposal containers. | 2021 | Article | Vujovic, Milan; Vujisic, Milos | PROGRESS IN NUCLEAR ENERGY | Serbia | 10.1016/j.pnucene.2021.103793 | 0 | borehole disposal concept widely applicable standardized solution disposal sealed radioactive source developed jointly iaea south african necsa goal offering safe secure disposal solution based readily accessible gear material previous research considered use polymer composite material place standard material concrete steel various phase radioactive waste management use alternative advantageous environment adverse effect commonly utilized material term chemical aggressiveness radiation damage present examines suitability polymer polymer based composite potential use inner lining borehole disposal container perspective radiation effect investigated material envisioned original concept include hdpe p peek pei psu well composite material one polymer matrix reinforced boron fiber container would simpler safer manipulate owing lower mass material applicability investigated material analyzed using monte carlo simulation determine energy deposited absorbed dose various container lining used calculating overpressure within container caused radiation induced e radiolytic gas generation well change polymer molecular weight may influence mechanical characteristic radioactive source used simulation model positioned inside disposal container known standard dimension include co number c number gamma source americium beryllium ambe neutron source obtained indicate examined material produce significant increase container gas pressure experience notable change molecular weight hence viable option lining borehole disposal container
3d-printed sic lattices integrated with lightweight quartz fiber/silica aerogel sandwich structure for thermal protection system | A lightweight thermal protection/insulation integrated sandwich structure for the aerospace thermal protection system (TPS) was developed with the aim of achieving superior mechanical strength and thermal insulation properties. On the one hand, the lattice frameworks of silicon carbide (SiC) ceramic thermally insulated com-ponents with body-centered lattice core (BCLC) were fabricated by selective laser sintering (SLS) 3D printing technology; on the other hand, the sol-gel process was applied to fill quartz fibers reinforced silica (Qf/SiO2) aerogel into the hollow parts of the BCLCs to form a sandwich structure, thus further enhancing the mechanical and thermal insulation properties. To explore the impact of lattice core structure gradient on performance, we designed two types of BCLCs, single-layer one and double-layer one. By comparing the properties of the sandwich structures with the BCLCs, it was found that after the hot surface temperature was kept at 1000 degrees C for 1500 s, the backside temperature of the single-layer and double-layer sandwich structures decreased by 69.15 degrees C and 112.73 degrees C, respectively, implying that the thermal insulation efficiency increased by 8.75 % and 13.85 %, respectively. Remarkably, it was precisely due to the filling of the Qf/SiO2 aerogels that the compressive strength of the single-layer and double-layer sandwich structures reached 119.41 MPa and 35.16 MPa, respectively, which were successfully improved by 238.56 % and 256.23 %, respectively, in comparison with the BCLCs structures. Consequently, this study provides an efficient and reliable method for the preparation of thermal protection/insulation integrated components by using 3D printing technology combined with the sol-gel method, which has broader significance among academic and industrial communities. | 2023 | Article | Mei, Hui; Li, Hao; Jin, Zhipeng; Li, Liangjun; Yang, Dou; Liang, Chengyu; Cheng, Laifei; Zhang, Litong | CHEMICAL ENGINEERING JOURNAL | Peoples R China | 10.1016/j.cej.2022.140408 | 0 | lightweight thermal protection insulation integrated sandwich structure aerospace thermal protection system tps developed aim achieving superior mechanical strength thermal insulation property one hand lattice framework silicon carbide sic ceramic thermally insulated com ponents body centered lattice core bclc fabricated selective laser sintering sl 3d printing technology hand sol gel process applied fill quartz fiber reinforced silica qf sio2 aerogel hollow part bclcs form sandwich structure thus enhancing mechanical thermal insulation property explore impact lattice core structure gradient performance designed two type bclcs single layer one double layer one comparing property sandwich structure bclcs found hot surface temperature kept number degree c number backside temperature single layer double layer sandwich structure decreased number number degree c number number degree c respectively implying thermal insulation efficiency increased number number percent number number percent respectively remarkably precisely due filling qf sio2 aerogels compressive strength single layer double layer sandwich structure reached number number mpa number number mpa respectively successfully improved number number percent number number percent respectively comparison bclcs structure consequently provides efficient reliable method preparation thermal protection insulation integrated component using 3d printing technology combined sol gel method broader significance among academic industrial community
on effective thermal properties of wood particles reinforced hdpe composites | Plant fiber biocomposites have the potential of being thermal insulating materials with strong mechanical resistance. However, they are vulnerable to defects due to the incompatibility of the materials. In that prospect, this study focuses on the determination of thermal properties of wood particles reinforced HDPE composites (WPC) using experimental, theoretical, and computational modeling approaches. From the laser flash analysis in the experimental setup, the results show that the addition of 30 and 60 wt% of wood particles leads to a reduction of 20 and 44% in thermal conductivity, respectively, as compared to the neat HDPE. This demonstrates the thermal insulation capabilities of the wood particles. The use of several theoretical models to determine the WPC's effective thermal conductivity shows good consistency with the experimental results, with a maximum discrepancy error of 4%. However, a noticeable divergence is observed as the wood content increases. Further study on the effective properties is carried out using the pixel-based computational homogenization analysis. This computational method carries out finite element calculations on representative 2D images of the WPC. The computational results are also consistent with the experimental results, but similar divergence like the theoretical models is still observed. The divergence is suspected to originate from the presence of porosity in the experimental specimens. The percentage of porosity is estimated using theoretical models and is integrated into the computational homogenization technique by introducing another phase in a different color code. This leads to the convergence of computational and experimental results. The pixel-based homogenization method has shown great flexibility and is able to integrate defects like porosity to yield precise results of the effective thermal conductivity of WPC which can then be used in structural engineering analysis. | 2022 | Article | Sukiman, M. S.; Kanit, T.; N'Guyen, F.; Imad, A.; Erchiqui, F. | WOOD SCIENCE AND TECHNOLOGY | Canada | 10.1007/s00226-022-01365-2 | 0 | plant fiber biocomposites potential thermal insulating material strong mechanical resistance however vulnerable defect due incompatibility material prospect focus determination thermal property wood particle reinforced hdpe composite wpc using experimental theoretical computational modeling approach laser flash experimental setup show addition number number wt percent wood particle lead reduction number number percent thermal conductivity respectively compared neat hdpe demonstrates thermal insulation capability wood particle use several theoretical model determine wpc effective thermal conductivity show good consistency experimental maximum discrepancy error number percent however noticeable divergence observed wood content increase effective property carried using pixel based computational homogenization computational method carry finite element calculation representative 2d image wpc computational also consistent experimental similar divergence like theoretical model still observed divergence suspected originate presence porosity experimental specimen percentage porosity estimated using theoretical model integrated computational homogenization technique introducing another phase different color code lead convergence computational experimental pixel based homogenization method shown great flexibility able integrate defect like porosity yield precise effective thermal conductivity wpc used structural engineering
flexural stress enhancement of concrete by incorporation of algal cellulose nanofibers | Using nanofibers as a reinforcement material in the concrete and its positive effect on the concrete strength is one of the most popular topics in recent years. In the present study it was demonstrated that the nanofibers derived from waste algae (Cladophora sp) increased 2.7 times the flexural stress of the concrete. Firstly, the cellulose nanofibers were derived from Cladophora sp algae which stand in the nature as a waste and can be collected in tones. The obtained cellulose nanofiber and the commercial cellulose were characterized by Fourier Transform Infrared (FT-IR) Spectroscopy, Thermogravimetric Analysis (TGA), Differential Scanning Calorimetry (DSC), X-ray diffractometry (XRD) and Scanning Electron Microscopy (SEM) methods. Then, various amounts of the cellulose nanofiber and the commercial cellulose were added in the cement paste. Before the flexural stress tests, the concrete samples were left to dry for one week. Flexural stresses of the concrete samples were measured by the three-point bending test. The flexural stress of the control concrete sample (with no nanofibers) was measured as 2.21 MPa. The flexural stress of the concrete sample added 1.0 g cellulose nanofiber (derived from algae) were measured 5.96 MPa. On the other hand, it was determined that the commercial cellulose fibers decreased the flexural stress of the concrete samples. The used Cladophora sp algae in this study has a worldwide potential of extreme algal blooming in the aquatic ecosystems and the algal blooming of Cladophora sp causes to eutrophication of water sources. In this study it was proven that removing of algal mats from nature and using them as a reinforced material in concrete can be wisely solution instead of the synthetic cement paste additives. (C) 2017 Elsevier Ltd. All rights reserved. | 2017 | Article | Cengiz, Ahmet; Kaya, Murat; Bayramgil, Nursel Pekel | CONSTRUCTION AND BUILDING MATERIALS | Turkey | 10.1016/j.conbuildmat.2017.05.104 | 0 | using nanofibers reinforcement material concrete positive effect concrete strength one popular topic recent year present demonstrated nanofibers derived waste algae cladophora sp increased number number time flexural stress concrete firstly cellulose nanofibers derived cladophora sp algae stand nature waste collected tone obtained cellulose nanofiber commercial cellulose characterized fourier transform infrared ft ir spectroscopy thermogravimetric tga differential scanning calorimetry dsc x ray diffractometry xrd scanning electron microscopy sem various amount cellulose nanofiber commercial cellulose added cement paste flexural stress test concrete sample left dry one week flexural stress concrete sample measured three point bending test flexural stress control concrete sample nanofibers measured number number mpa flexural stress concrete sample added number number g cellulose nanofiber derived algae measured number number mpa hand determined commercial cellulose fiber decreased flexural stress concrete sample used cladophora sp algae worldwide potential extreme algal blooming aquatic ecosystem algal blooming cladophora sp cause eutrophication water source proven removing algal mat nature using reinforced material concrete wisely solution instead synthetic cement paste additive c number ltd right reserved
a critical assessment of the compressive behavior of reinforced recycled aggregate concrete columns | This paper presents a critical assessment of the compressive behavior of reinforced recycled aggregate concrete (RRAC) columns. Previous research has demonstrated that recycled aggregate concrete (RAC), manufactured using crushed concrete aggregates obtained from construction and demolition waste, can be a feasible and environmentally friendly alternative to conventional concrete for the use in structural applications. Currently, very limited information is available in the literature about the methods to be used for designing RC elements manufactured with recycled concrete aggregates. With the aim of extending the available experimental data, a fiber section based nonlinear finite element (FE) model was developed so as to provide in-depth insights into the compressive behavior of RRAC columns. First, a comparison between simulation results of the compressive behavior of RRAC columns and available experimental results were made to validate the FE model. Then, using the validated FE model, a parametric study was performed to investigate the effects of different recycled concrete aggregate (RCA) contents, volumetric ratio and yield strength of longitudinal steel reinforcement, and spacing and yield strength of transverse steel reinforcement on the compressive behavior and load capacity of RRAC columns. Finally, based on the limited available experimental database, a grey correlation analysis was used to evaluate the parametric sensitivity of the compressive behavior of RRAC columns. The experimental and numerical investigations demonstrate that the method used for considering the additional water absorption of RCAs in manufacturing RAC has a significant influence on the compressive load capacity of RRAC columns and that the influence of the RCA content on the compressive load capacity of RRAC columns is lower when compared with other important parameters but this effect should not be ignored in modeling the behavior of RRAC columns. | 2018 | Article | Xu, Jin-Jun; Chen, Zong-Ping; Ozbakkaloglu, Togay; Zhao, Xin-Yu; Demartino, Cristoforo | ENGINEERING STRUCTURES | Australia | 10.1016/j.engstruct.2018.02.003 | 0 | paper present critical assessment compressive behavior reinforced recycled aggregate concrete rrac column previous research demonstrated recycled aggregate concrete rac manufactured using crushed concrete aggregate obtained construction demolition waste feasible environmentally friendly alternative conventional concrete use structural application currently limited information available literature used designing rc element manufactured recycled concrete aggregate aim extending available experimental fiber section based nonlinear finite element fe model developed provide depth insight compressive behavior rrac column first comparison simulation compressive behavior rrac column available experimental made validate fe model using validated fe model parametric performed investigate effect different recycled concrete aggregate rca content volumetric ratio yield strength longitudinal steel reinforcement spacing yield strength transverse steel reinforcement compressive behavior load capacity rrac column finally based limited available experimental database grey correlation used evaluate parametric sensitivity compressive behavior rrac column experimental numerical investigation demonstrate method used considering additional water absorption rcas manufacturing rac significant influence compressive load capacity rrac column influence rca content compressive load capacity rrac column lower compared important parameter effect ignored modeling behavior rrac column
wireless strain monitoring of cfrp laminates using electric resistance change with oscillating circuit | To identify a delamination crack in a CFRP laminate wirelessly, we proposed an electric resistance change method with oscillating circuit in the previous Study. Although the method detects the delamination creation, it cannot monitor condition of applied strain before delamination creation because the electric resistance change due to strain changing is quite small. In the present study, a bridge circuit, two amplifiers and voltage-controlled oscillator are added to sensing circuit so that it can monitor very little change of the electric resistance change. Using proposed strain sensing system, the electric resistance change and oscillating frequency change due to strain changing are experimentally measured. As a result, the method is found to successfully monitor the applied strain. | 2006 | Proceedings Paper | Matsuzaki, Ryosuke; Todoroki, Akira | EXPERIMENTAL MECHANICS IN NANO AND BIOTECHNOLOGY, PTS 1 AND 2 | Japan | 10.4028/www.scientific.net/kem.326-328.1415 | 0 | identify delamination crack cfrp laminate wirelessly proposed electric resistance change method oscillating circuit previous although method detects delamination creation cannot monitor condition applied strain delamination creation electric resistance change due strain changing quite small present bridge circuit two amplifier voltage controlled oscillator added sensing circuit monitor little change electric resistance change using proposed strain sensing system electric resistance change oscillating frequency change due strain changing experimentally measured result method found successfully monitor applied strain
effect of surface modified montmorillonite nanoclay on tensile and flexural properties of pineapple leaf fiber reinforced epoxy composite | Due to their biodegradability, affordability, low density, and numerous other benefits, natural fiber polymer composites are preferable to conventional GFRP in maritime applications. However, when exposed to moisture, their mechanical qualities deteriorate. A significant agricultural waste called pineapple leaf fiber (PALF) can be employed as reinforcement in epoxy matrices. Improved interfacial bonding between phases improves interfacial bonding and hence enhance mechanical and water absorption properties. Only evaluation of mechanical properties is undertaken in this paper. Nanoclay in 1.5 and 3 wt% was incorporated in epoxy resin via magnetic stirring and ultrasonication. PALF fibers were subjected to NaOH treatment and was analyzed using SEM and FTIR techniques. Hand layup and compression moulding were used to fabricate composites using a nanoclay-epoxy resin combination and chemically treated PALF (20 & 30 wt%). The combination of 30 wt% PALF and 1.5 wt% nanoclay results in the maximum mechanical properties, namely tensile and flexural properties. The results of SEM investigation of fractured specimens show that interfacial bonding in epoxy composites containing PALF is poor while that in epoxy composites containing PALF and 1.5 wt% nanoclay is excellent. Due to nanoclay agglomerations, bonding is inadequate at 3 wt% nanoclay, which lowers the mechanical properties. | 2023 | Article | Muralishwara, K.; Fernandes, Lester; Kalkura, Rushal; Bangera, Sachin | MATERIALS RESEARCH-IBERO-AMERICAN JOURNAL OF MATERIALS | India | 10.1590/1980-5373-mr-2022-0437 | 1 | due biodegradability affordability low density numerous benefit natural fiber polymer composite preferable conventional gfrp maritime application however exposed moisture mechanical quality deteriorate significant agricultural waste called pineapple leaf fiber palf employed reinforcement epoxy matrix improved interfacial bonding phase improves interfacial bonding hence enhance mechanical water absorption property evaluation mechanical property undertaken paper nanoclay number number number wt percent incorporated epoxy resin via magnetic stirring ultrasonication palf fiber subjected naoh treatment analyzed using sem ftir technique hand layup compression moulding used fabricate composite using nanoclay epoxy resin combination chemically treated palf number number wt percent combination number wt percent palf number number wt percent nanoclay maximum mechanical property namely tensile flexural property sem investigation fractured specimen show interfacial bonding epoxy composite containing palf poor epoxy composite containing palf number number wt percent nanoclay excellent due nanoclay agglomeration bonding inadequate number wt percent nanoclay lower mechanical property
enhancing concrete strength and thermal insulation using thermoset plastic waste | Structural concrete is the most frequently used construction material in the world because of its known advantageous characteristics. However, concrete has some limitations, such as its low tensile strength, low strength-to-weight ratio and moderate thermal insulation. Improving these characteristics was the aim of a laboratory-based investigation into the behavior of concrete made in the presence of ground melamine-formaldehyde (MF) thermosetting plastic waste as a sand replacement. The MF is a cross-linked thermoset polymer that cannot be recycled or reprocessed, presenting a serious solid waste disposal problem. The laboratory-based program included tests of tensile and compressive strengths, unit weight and thermal insulation characteristics. The tests were carried out on concrete and mortar with various water-to-cement (w/c) ratios, and sand was replaced by MF at different percentages that ranged from 0% to 60%. The results indicated that replacing sand with MF resulted in a lighter-weight concrete with improved characteristics. In general the strengths were increased as the percentage of MF was increased to reach maximum values at approximately 30% MF. In comparison with control specimens without MF, the strength/weight ratio of concrete was increased by up to 47% and the tensile strength of mortar was increased up to 16%. With regards to thermal insulation, a drop in temperature up to 30% was recorded in specimens with 60% MF. In conclusion, this investigation showed that the addition and reuse of MF in concrete mixes significantly improved the mechanical and thermal characteristics of concrete. This would be an effective approach when added to other protection methods of solid waste, as it addresses the specific waste of MF. | 2008 | Article | Dweik, Hasan S.; Ziara, Mohamed M.; Hadidoun, Mohammed S. | INTERNATIONAL JOURNAL OF POLYMERIC MATERIALS | Israel | 10.1080/00914030701551089 | 0 | structural concrete frequently used construction material world known advantageous characteristic however concrete limitation low tensile strength low strength weight ratio moderate thermal insulation improving characteristic aim laboratory based investigation behavior concrete made presence ground melamine formaldehyde mf thermosetting plastic waste sand replacement mf cross linked thermoset polymer cannot recycled reprocessed presenting serious solid waste disposal problem laboratory based program included test tensile compressive strength unit weight thermal insulation characteristic test carried concrete mortar various water cement w c ratio sand replaced mf different percentage ranged number percent number percent indicated replacing sand mf resulted lighter weight concrete improved characteristic general strength increased percentage mf increased reach maximum value approximately number percent mf comparison control specimen without mf strength weight ratio concrete increased number percent tensile strength mortar increased number percent regard thermal insulation drop temperature number percent recorded specimen number percent mf investigation showed addition reuse mf concrete mix significantly improved mechanical thermal characteristic concrete would effective approach added protection solid waste address specific waste mf
bending test for cfrp skin/foamed core sandwich plates | Bending tests of commercially available sandwich plates with three kinds of CFRP-fabric skins and two types of acrylic foam cores were conducted by means of a three-point bending. The effects of the span and the radius of the loading nose on the bending modulus and strength were examined systematically. Test data on bending rigidity did not coincide with those calculated from a modified beam theory where the effect of the shearing rigidity of the core was incorporated, although the tendency with respect to the span was the same. Based on these results, this paper proposes a desirable data reduction scheme by which methodology, the correlation between theory and experiment could be made clear. | 2001 | Article; Proceedings Paper | Fukuda, H; Kawasaki, T; Kataoka, A; Tashiro, S | ADVANCED COMPOSITE MATERIALS | Japan | 10.1163/156855101753396672 | 0 | bending test commercially available sandwich plate three kind cfrp fabric skin two type acrylic foam core conducted mean three point bending effect span radius loading nose bending modulus strength examined systematically test bending rigidity coincide calculated modified beam theory effect shearing rigidity core incorporated although tendency respect span based paper proposes desirable reduction scheme methodology correlation theory experiment could made clear
shear strengthening of columns in existing bridges | A relatively large numb that comprise substandard construction mental studies, presented in the paper type. Two types of their shear strength It was found that in the moderate seismic crease the shear strength of these colu was prevented the other unfavorable f The estimation of the shear strength a lenging since the disagreement betwe cient analytical procedures were identi bers of bridges built in the 1970' s are suppor on details, which are inappropriate for the ser, proved that the shear failure can be expect hening, RC jacketing and CFRP wrapping we smic regions the minimum amount of strength umns, in case of both types of the jacketing. failure types, induced by other construction d nd cyclic response of as- built and strengthen een different available methodologies was co ified. rted by hollow box columns eismic regions. The experited in short columns of this ere analyzed and compared. hening could efficiently in. As far as the shear failure deficiencies were activated. ned columns was quite chalonsiderable. The most effi- | 2012 | Proceedings Paper | Isakovic, T.; Fischinger, M.; Vidrih, Z.; Bevc, A. | BRIDGE MAINTENANCE, SAFETY, MANAGEMENT, RESILIENCE AND SUSTAINABILITY | Slovenia |  | 0 | relatively large numb comprise substandard construction mental study presented paper type two type shear strength found moderate seismic crease shear strength colu prevented unfavorable f estimation shear strength lenging since disagreement betwe cient analytical procedure identi bers bridge built number suppor detail inappropriate ser proved shear failure expect hening rc jacketing cfrp wrapping smic region minimum amount strength umns case type jacketing failure type induced construction nd cyclic response built strengthen een different available methodology co ified rted hollow box column eismic region experited short column ere analyzed compared hening could efficiently far shear failure deficiency activated ned column quite chalonsiderable effi
vibrational characteristics of sandwich annular plates with damaged core and fg face sheets | The main goal of this paper is to study the vibration of damaged core laminated annular plates with FG face sheets based on a three-dimensional theory of elasticity. The structures are made of a damaged isotropic core and two external face sheets. These skins are strengthened at the nanoscale level by randomly oriented Carbon nanotubes (CNTs) and are reinforced at the microscale stage by oriented straight fibers. These reinforcing phases are included in a polymer matrix and a three -phase approach based on the Eshelby-Mori-Tanaka scheme and on the Halpin-Tsai approach, which is developed to compute the overall mechanical properties of the composite material. In this study the effect of microcracks on the vibrational characteristic of the sandwich plate is considered. In particular, the structures are made by an isotropic core that undergoes a progressive uniform damage, which is modeled as a decay of the mechanical properties expressed in terms of engineering constants. These defects are uniformly distributed and affect the central layer of the plates independently from the direction, this phenomenon is known as isotropic damage and it is fully described by a scalar parameter. Three complicated equations of motion for the sectorial plates under consideration are semi-analytically solved by using 2-D differential quadrature method. Using the 2-D differential quadrature method in the r- and z-directions, allows one to deal with sandwich annular plate with arbitrary thickness distribution of material properties and also to implement the effects of different boundary conditions of the structure efficiently and in an exact manner. The fast rate of convergence and accuracy of the method are investigated through the different solved examples. The sandwich annular plate is assumed to have any arbitrary boundary conditions at the circular edges including simply supported, clamped and, free. Several parametric analyses are carried out to investigate the mechanical behavior of these multi-layered structures depending on the damage features, through-the-thickness distribution, and boundary conditions. | 2022 | Article | Xi, Fei | STEEL AND COMPOSITE STRUCTURES | Peoples R China | 10.12989/scs.2022.44.1.065 | 0 | main goal paper vibration damaged core laminated annular plate fg face sheet based three dimensional theory elasticity structure made damaged isotropic core two external face sheet skin strengthened nanoscale level randomly oriented carbon nanotube cnts reinforced microscale stage oriented straight fiber reinforcing phase included polymer matrix three phase approach based eshelby mori tanaka scheme halpin tsai approach developed compute overall mechanical property composite material effect microcracks vibrational characteristic sandwich plate considered particular structure made isotropic core undergoes progressive uniform damage modeled decay mechanical property expressed term engineering constant defect uniformly distributed affect central layer plate independently direction phenomenon known isotropic damage fully described scalar parameter three complicated equation motion sectorial plate consideration semi analytically solved using number differential quadrature method using number differential quadrature method r z direction allows one deal sandwich annular plate arbitrary thickness distribution material property also implement effect different boundary condition structure efficiently exact manner fast rate convergence accuracy method investigated different solved example sandwich annular plate assumed arbitrary boundary condition circular edge including simply supported clamped free several parametric analysis carried investigate mechanical behavior multi layered structure depending damage feature thickness distribution boundary condition
finite element failure analysis of reinforced concrete t-girder bridges | Failure behaviors of in-situ deteriorated reinforced concrete T-girder bridges under cyclic loading is experimentally observed and a finite element modeling technique to predict the behaviors is developed. In this study, full-scale destructive tests of in-situ bridges are performed by applying cyclic loads up to failure, and modeling techniques for the non-linear finite element analysis of in-situ deteriorated reinforced concrete T-girder bridge are presented. Two in-situ reinforced concrete T-girder bridges were selected for the failure tests and the analysis, one a symmetrically loaded bridge and the other a non-symmetrically loaded bridge. Path-dependent in-plane constitutive laws of cracked reinforced concrete were utilized for material modeling of the analysis. An RC zoning method was applied to two-dimensional finite element modeling of the symmetrically loaded bridge and a combination of frame elements utilizing the fiber technique and layered shell elements were used for three-dimensional modeling of the non-symmetrically loaded bridge. Experimental results indicate that significant load carrying capacity is retained in old reinforced concrete bridges and analysis results show that the manner of modeling of degraded support conditions significantly affects the predicted responses of the capacity as well as the stiffness of the bridges. This significant effect of support conditions of the deteriorated RC bridges is verified and a simple modeling technique for the support condition is proposed to consider the degradation of supports. By applying the proposed modeling to the boundary condition of the bridges, a finite element failure analysis is carried out for the bridges subjected to cyclic loading. Then, the analytical results are compared with full-scale failure test results. The comparison shows that the finite element analysis technique along with the proposed boundary condition can be effectively applied to the failure analysis of in-situ reinforced concrete T-girder bridges subjected to cyclic loading. (C) 2002 Elsevier Science Ltd. All rights reserved. | 2002 | Article | Song, HW; You, DW; Byun, KJ; Maekawa, K | ENGINEERING STRUCTURES | South Korea | 10.1016/s0141-0296(01)00107-9 | 0 | failure behavior situ deteriorated reinforced concrete girder bridge cyclic loading experimentally observed finite element modeling technique predict behavior developed full scale destructive test situ bridge performed applying cyclic load failure modeling technique non linear finite element situ deteriorated reinforced concrete girder bridge presented two situ reinforced concrete girder bridge selected failure test one symmetrically loaded bridge non symmetrically loaded bridge path dependent plane constitutive law cracked reinforced concrete utilized material modeling rc zoning method applied two dimensional finite element modeling symmetrically loaded bridge combination frame element utilizing fiber technique layered shell element used three dimensional modeling non symmetrically loaded bridge experimental indicate significant load carrying capacity retained old reinforced concrete bridge show manner modeling degraded support condition significantly affect predicted response capacity well stiffness bridge significant effect support condition deteriorated rc bridge verified simple modeling technique support condition proposed consider degradation support applying proposed modeling boundary condition bridge finite element failure carried bridge subjected cyclic loading analytical compared full scale failure test comparison show finite element technique along proposed boundary condition effectively applied failure situ reinforced concrete girder bridge subjected cyclic loading c number science ltd right reserved
decision making based on benefit-costs analysis: costs of preventive retrofit versus costs of repair after earthquake hazards | The reduction of seismic risk through the retrofitting of historic buildings serves catastrophe management. In the application of such measures, actors from the spheres of the passive public, experts, as well as active affected people, are involved. The focus of this work is on planning management in the expert area, with a detailed view on the decision space between goals, means, benefits and costs. Buildings of a typology were modelled, and the models translated using a finite elements software with fibre-based modelling of plasticity. The concept of retrofit elements was developed, in order to connect building surveys, construction management, structural simulations, and costs computation based on devices, all related to these retrofit elements. With a view to the general methodology, in order to compare the costs for repairs to buildings after an earthquake with the costs associated with preventive retrofitting of an undamaged building, several cases were considered: damages on a non-retrofitted building, damages on retrofitted building, retrofitting on an undamaged building, retrofitting on a pre-damaged building, and the subsequent damages in an earthquake for the last two. The innovative part of this research lies in the use of the tension-elongation approach to models of building size. Such an analysis allows not only the description of ways of collapsing and the setting of limit states, but also exactly the specific amount and position of the structural members which fail in certain performance criteria. This type of results can form the basis for interdisciplinary studies, such as economic efficiency studies. The method was applied for early reinforced concrete buildings, which are common in Bucharest, Romania, in a deterministic method which takes into account recorded earthquakes. In conclusion, depending on the size of an earthquake, the timing and extent of the retrofit to be applied differ, if we are to obtain cost savings in preventive retrofitting compared to post-earthquake repair. This is presented through a range of costs curves. | 2018 | Article | Bostenaru Dan, Maria | SUSTAINABILITY | Romania | 10.3390/su10051537 | 0 | reduction seismic risk retrofitting historic building serf catastrophe management application measure actor sphere passive public expert well active affected people involved focus work planning management expert area detailed view decision space goal mean benefit cost building typology modelled model translated using finite element software fibre based modelling plasticity concept retrofit element developed order connect building survey construction management structural simulation cost computation based device related retrofit element view general methodology order compare cost repair building earthquake cost associated preventive retrofitting undamaged building several case considered damage non retrofitted building damage retrofitted building retrofitting undamaged building retrofitting pre damaged building subsequent damage earthquake last two innovative part research lie use tension elongation approach model building size allows description way collapsing setting limit state also exactly specific amount position structural member fail certain performance criterion type form basis interdisciplinary study economic efficiency study method applied early reinforced concrete building common bucharest romania deterministic method take account recorded earthquake depending size earthquake timing extent retrofit applied differ obtain cost saving preventive retrofitting compared post earthquake repair presented range cost curve
hardness and corrosion behaviour of stir cast lm26 al/sugar palm fibre ash composites | PurposeThe conflicting results on the corrosion characteristics of aluminium matrix composites reinforced with agrarian waste have stimulated an investigation on the hardness and corrosion rate of sugar palm fibre ash (SPFA) reinforced LM26 Al/alloy composite by varying the SPFA from 0 to 10 wt% in an interval of 2 wt%. This paper aims to discuss the aforementioned issue.Design/methodology/approachThe composites were produced via stir-casting and the hardness was determined using a Vickers hardness testing machine, corrosion rate was examined through the weight loss method by immersion in 0.5, 1.0 and 1.5 M hydrochloric acid (HCl) at temperatures of 303, 318, and 333 K for the maximum duration of 120 h. The morphological study was conducted using a scanning electron microscope (SEM) on the samples before and after immersion in HCl.FindingsThe incorporation of SPFA improved the hardness of the alloy from 58.22 to 93.62 VH after 10 wt% addition. The corrosion rate increases with increased content of SPFA, the concentration of HCl and temperature. The least corrosion rate of 0.0272 mpy was observed for the LM26 Al alloy in 0.5 M after 24 h while the highest corrosion rate of 0.8511 mpy was recorded for LM26 Al/10 wt% SPFA in 1.5 M HCl acid after 120 h. The SEM image of corroded samples revealed an increased number of pits with increased SPFA content.Research limitations/implicationsThe work is limited to SPFA up to 10 wt% as reinforcement in LM26 Al alloy, the use of HCl as corrosion medium, temperatures in the range of 303-333 K, and a weight loss method were used to evaluate the corrosion rate.Originality/valueThe corrosion rate was determined for LM26 Al/SPFA composites with various amounts of SPFA in 0.5, 1.0 and 1.5 M HCl at 303, 318 and 333 K and compared with the matrix alloy. | 2023 | Article | Aliyu, I.; Sapuan, S. M.; Zainudin, E. S.; Zuhri, M. Y. M.; Ridwan, Y. | MULTIDISCIPLINE MODELING IN MATERIALS AND STRUCTURES | Malaysia | 10.1108/mmms-10-2022-0219 | 0 | purposethe conflicting corrosion characteristic aluminium matrix composite reinforced agrarian waste stimulated investigation hardness corrosion rate sugar palm fibre ash spfa reinforced lm26 al alloy composite varying spfa number number wt percent interval number wt percent paper aim discus aforementioned issue design methodology approachthe composite produced via stir casting hardness determined using vickers hardness testing machine corrosion rate examined weight loss method immersion number number number number number number hydrochloric acid hcl temperature number number number k maximum duration number h morphological conducted using scanning electron microscope sem sample immersion hcl findingsthe incorporation spfa improved hardness alloy number number number number vh number wt percent addition corrosion rate increase increased content spfa concentration hcl temperature least corrosion rate number number mpy observed lm26 al alloy number number number h highest corrosion rate number number mpy recorded lm26 al number wt percent spfa number number hcl acid number h sem image corroded sample revealed increased number pit increased spfa content research limitation implicationsthe work limited spfa number wt percent reinforcement lm26 al alloy use hcl corrosion medium temperature range number number k weight loss method used evaluate corrosion rate originality valuethe corrosion rate determined lm26 al spfa composite various amount spfa number number number number number number hcl number number number k compared matrix alloy
3d printing of biofiber-reinforced composites and their mechanical properties: a review | Purpose This paper aims to summarize the up-to-date research performed on combinations of various biofibers and resin systems used in different three-dimensional (3D) printing technologies, including powder-based, material extrusion, solid-sheet and liquid-based systems. Detailed information about each process, including materials used and process design, are described, with the resultant products' mechanical properties compared with those of 3D-printed parts produced from pure resin or different material combinations. In most processes introduced in this paper, biofibers are beneficial in improving the mechanical properties of 3D-printed parts and the biodegradability of the parts made using these green materials is also greatly improved. However, research on 3D printing of biofiber-reinforced composites is still far from complete, and there are still many further studies and research areas that could be explored in the future. Design/methodology/approach The paper starts with an overview of the current scenario of the composite manufacturing industry and then the problems of advanced composite materials are pointed out, followed by an introduction of biocomposites. The main body of the paper covers literature reviews of recently emerged 3D printing technologies that were applied to biofiber-reinforced composite materials. This part is classified into subsections based on the form of the starting materials used in the 3D printing process. A comprehensive conclusion is drawn at the end of the paper summarizing the findings by the authors. Findings Most of the biofiber-reinforced 3D-printed products exhibited improved mechanical properties than products printed using pure resin, indicating that biofibers are good replacements for synthetic ones. However, synthetic fibers are far from being completely replaced by biofibers due to several of their disadvantages including higher moisture absorbance, lower thermal stability and mechanical properties. Many studies are being performed to solve these problems, yet there are still some 3D printing technologies in which research concerning biofiber-reinforced composite parts is quite limited. This paper unveils potential research directions that would further develop 3D printing in a sustainable manner. Originality/value This paper is a summary of attempts to use biofibers as reinforcements together with different resin systems as the starting material for 3D printing processes, and most of the currently available 3D printing techniques are included herein. All of these attempts are solutions to some principal problems with current 3D printing processes such as the limit in the variety of materials and the poor mechanical performance of 3D printed parts. Various types of biofibers are involved in these studies. This paper unveils potential research directions that would further widen the use of biofibers in 3D printing in a sustainable manner. | 2020 | Review | Jiang, Lai; Peng, Xiaobo; Walczyk, Daniel | RAPID PROTOTYPING JOURNAL | USA | 10.1108/rpj-08-2019-0214 | 0 | purpose paper aim summarize date research performed combination various biofibers resin system used different three dimensional 3d printing technology including powder based material extrusion solid sheet liquid based system detailed information process including material used process design described resultant product mechanical property compared 3d printed part produced pure resin different material combination process introduced paper biofibers beneficial improving mechanical property 3d printed part biodegradability part made using green material also greatly improved however research 3d printing biofiber reinforced composite still far complete still many study research area could explored future design methodology approach paper start overview current scenario composite manufacturing industry problem advanced composite material pointed followed introduction biocomposites main body paper cover literature review recently emerged 3d printing technology applied biofiber reinforced composite material part classified subsection based form starting material used 3d printing process comprehensive drawn end paper summarizing finding finding biofiber reinforced 3d printed product exhibited improved mechanical property product printed using pure resin indicating biofibers good replacement synthetic one however synthetic fiber far completely replaced biofibers due several disadvantage including higher moisture absorbance lower thermal stability mechanical property many study performed solve problem yet still 3d printing technology research concerning biofiber reinforced composite part quite limited paper unveils potential research direction would develop 3d printing sustainable manner originality value paper summary attempt use biofibers reinforcement together different resin system starting material 3d printing process currently available 3d printing technique included herein attempt solution principal problem current 3d printing process limit variety material poor mechanical performance 3d printed part various type biofibers involved study paper unveils potential research direction would widen use biofibers 3d printing sustainable manner
synthesis and characterization of thermosetting furan-based epoxy systems | Renewable alternatives to petroleum-based thermosetting polymers have drawn significant attention due to potential positive economic and ecological impact. New materials should mimic the rigid, phenylic structure of incumbent high-performance thermoset monomers. Furans derived from cellulose and hemicellulose are promising candidates for phenyl replacement. The synthesis of furan-based diepoxies is challenging, and direct property comparisons of thermosets prepared using furanyl and phenyl-based epoxy monomer analogues are required. In this work, analogous furanyl-based and phenyl-based diepoxy monomers were synthesized, and thermosets were prepared using amine curing agents. A structure property study showed that furan-based polymers possess improved T-g (Delta = 8-16 degrees C) and improved glassy modulus (Delta = 0.1 to 0.6 GPa) relative to their phenylic analogues. The furan ring has thus been demonstrated to be a viable building block for renewable high-performance epoxies, with potential for application in other thermosetting polymers. | 2014 | Article | Hu, Fengshuo; La Scala, John J.; Sadler, Joshua M.; Palmese, Giuseppe R. | MACROMOLECULES | USA | 10.1021/ma500687t | 1 | renewable alternative petroleum based thermosetting polymer drawn significant attention due potential positive economic ecological impact new material mimic rigid phenylic structure incumbent high performance thermoset monomer furan derived cellulose hemicellulose promising candidate phenyl replacement synthesis furan based diepoxies challenging direct property comparison thermosets prepared using furanyl phenyl based epoxy monomer analogue required work analogous furanyl based phenyl based diepoxy monomer synthesized thermosets prepared using amine curing agent structure property showed furan based polymer posse improved g delta number number degree c improved glassy modulus delta number number number number gpa relative phenylic analogue furan ring thus demonstrated viable building block renewable high performance epoxy potential application thermosetting polymer
nutrient transport to the swan-canning estuary, western australia | Catchment nutrient availability in Western Australia is primarily controlled by the disposal of animal waste and the type and rate of fertilizer application, particularly on the relatively narrow (similar to 25 km wide), sandy coastal plain. Nitrogen (N) and phosphorus (P) concentrations and fluxes during the wet season of 15 tributaries, including four urban drains to the Swan-Canning Estuary, were evaluated from 1986 to 1992 and additionally concentrations only were evaluated throughout the year from 1993 to 1996. Concentrations of filtered reactive P (FRP) and total P (TP) were generally low, with the volume-weighted means for all sites being 0.06 mg 1(-1) and 0.12 mg 1(-1) respectively. The urban drains had higher TP concentrations (volume-weighted mean of 0.21 mg 1(-1)) than the streams (0.12 mg 1(-1)), with the high concentrations associated with particulate matter. Total inorganic N (TIN, NH4N plus NO3N) and total N (TN), which is of interest to eutrophic status of the N-limited estuary, were likewise low, compared with other developed areas having a similar climate. Both TIN and TN were higher in the urban drains (0.76 mg 1(-1) and 1.5 mg 1(-1) respectively) than the streams (0.31 mg 1(-1) and 1.2 mg 1(-1) respectively). The Avon River, which drains 98.5% of the 121000 km(2) catchment area, contributes most of the N (0.03 kg ha(-1) year(-1) or 65%) and a high percentage of the P (<0.01 kg ha(-1) year(-1) or 32%) to the estuaries. The Avon River nutrient fluxes are much less than other tributaries closer to the estuary. The coastal plain receives significantly higher rainfall (1,200 mm year(-1)) and has more intense horticulture and animal production than inland areas (< 300 mm year(-1)). Annual rainfall is seasonal, occurring primarily from May through December. The surficial aquifers on the coastal plain generally are sandy with a low nutrient retention capacity, and rapidly transmit soluble and colloidal material in subsurface flow. Ellen Brook, on the coastal plain, drains pastures treated with superphosphate and has the highest FRP (0.51 mg 1(-1)), TP (0.7 mg 1(-1)) and TN (2.1 mg 1(-1)) of any tributary to the estuary. The coastal plain is also undergoing urbanization, particularly in areas adjacent to the estuary. Nutrients are subsequently available for transport during the onset of seasonal wet weather. Perennial baseflow from urban areas is an important source of nutrients. Water yield from the urban areas was high, being as much as 50% of annual rainfall. The timing of the nutrients delivered by the tributaries may be an important control on estuarine ecology. Copyright (C) 2001 John Wiley & Sons, Ltd. | 2001 | Article | Peters, NE; Donohue, R | HYDROLOGICAL PROCESSES | USA | 10.1002/hyp.304 | 0 | catchment nutrient availability western australia primarily controlled disposal animal waste type rate fertilizer application particularly relatively narrow similar number km wide sandy coastal plain nitrogen n phosphorus p concentration flux wet season number tributary including four urban drain swan canning estuary evaluated number number additionally concentration evaluated throughout year number number concentration filtered reactive p frp total p tp generally low volume weighted mean site number number mg number number number number mg number number respectively urban drain higher tp concentration volume weighted mean number number mg number number stream number number mg number number high concentration associated particulate matter total inorganic n tin nh4n plus no3n total n tn interest eutrophic status n limited estuary likewise low compared developed area similar climate tin tn higher urban drain number number mg number number number number mg number number respectively stream number number mg number number number number mg number number respectively avon river drain number number percent number km number catchment area contributes n number number kg ha number year number number percent high percentage p number number kg ha number year number number percent estuary avon river nutrient flux much le tributary closer estuary coastal plain receives significantly higher rainfall number number mm year number intense horticulture animal production inland area number mm year number annual rainfall seasonal occurring primarily may december surficial aquifer coastal plain generally sandy low nutrient retention capacity rapidly transmit soluble colloidal material subsurface flow ellen brook coastal plain drain pasture treated superphosphate highest frp number number mg number number tp number number mg number number tn number number mg number number tributary estuary coastal plain also undergoing urbanization particularly area adjacent estuary nutrient subsequently available transport onset seasonal wet weather perennial baseflow urban area important source nutrient water yield urban area high much number percent annual rainfall timing nutrient delivered tributary may important control estuarine ecology c number john wiley son ltd
optical and acoustic damage detection in laminated cfrp composite materials | Composite materials would gain substantial added value if it were possible to equip them with a system that could continuously monitor their damage state. In this approach, fibre-optic sensors could offer an alternative to the robust piezoelectric transducers used for acoustic emission (AE) monitoring. An intensity-modulated sensor based on the microbending concept was built and used to detect damage in laminated CFRP composite materials. Pencil lead break tests and tensile tests have been performed. The short-time Fourier Transform (STFT) has been computed and noise-reduction algorithms (adaptive filtering and spectral subtraction filtering) have also been used. The specimen final fracture can clearly be seen but transient signals were also detected before this final event. They can be correlated with the acoustic emission signals, analysed by a classical AE parameter study and with a modal acoustic emission (MAE) system. It is thus shown that the optical signal contains information on the elastic energy released whenever damage is being introduced in the host composite. Hints are that time-frequency analysis could be used to characterise this damage in a way similar to what is done for MAE. (C) 2000 Elsevier Science Ltd. All rights reserved. | 2000 | Article | Rippert, L; Weavers, M; Van Huffel, S | COMPOSITES SCIENCE AND TECHNOLOGY | Belgium | 10.1016/s0266-3538(00)00135-4 | 0 | composite material would gain substantial added value possible equip system could continuously monitor damage state approach fibre optic sensor could offer alternative robust piezoelectric transducer used acoustic emission ae monitoring intensity modulated sensor based microbending concept built used detect damage laminated cfrp composite material pencil lead break test tensile test performed short time fourier transform stft computed noise reduction algorithm adaptive filtering spectral subtraction filtering also used specimen final fracture clearly seen transient signal also detected final event correlated acoustic emission signal analysed classical ae parameter modal acoustic emission mae system thus shown optical signal contains information elastic energy released whenever damage introduced host composite hint time frequency could used characterise damage way similar done mae c number science ltd right reserved
study on reinforcement of transverse prestressed carbon fiber slab for assembled skew hollow slab bridge | Assembled skewed hollow slab bridge can improve the line shape of the road and adapt to the complex and changing urban street conditions, making the whole route smooth, thus shortening the route and bridge length and improving economic benefits. Assembled skewed bridges are more complicated due to their forces, which leads to more prominent problems in the hinged joints of inclined bridges. When lateral prestressing is applied to the two straight sides of the skewed bridge, it is difficult to achieve the effect of prestressing at the ends. Aiming at this problem, a scheme of reinforcement with transverse prestressed carbon fiber slabs is proposed, and a solid model of fabricated oblique slab bridges is established by ABAQUS finite element software. The results show that the method of transverse prestressing CFRP plate reinforcement is effective for Assembled Skew Hollow Slab Bridge. | 2019 | Proceedings Paper | Zou, Lanlin; Cai, Rui; Wu, Yaohui | 2019 INTERNATIONAL CONFERENCE ON ADVANCED ELECTRONIC MATERIALS, COMPUTERS AND MATERIALS ENGINEERING (AEMCME 2019) | Peoples R China | 10.1088/1757-899x/563/2/022044 | 0 | assembled skewed hollow slab bridge improve line shape road adapt complex changing urban street condition making whole route smooth thus shortening route bridge length improving economic benefit assembled skewed bridge complicated due force lead prominent problem hinged joint inclined bridge lateral prestressing applied two straight side skewed bridge difficult achieve effect prestressing end aiming problem scheme reinforcement transverse prestressed carbon fiber slab proposed solid model fabricated oblique slab bridge established abaqus finite element software show method transverse prestressing cfrp plate reinforcement effective assembled skew hollow slab bridge
transdisciplinary teamwork: the experience of clinicians at a functional restoration program | Introduction This research explored the experience of clinicians during the transition from working as an interdisciplinary team to providing a transdisciplinary model of care in a functional restoration program (FRP) for clients with chronic disabling musculoskeletal pain. Methods This qualitative study used a grounded theory approach to data collection and analysis. In depth interviews were conducted to gather data and analysis was performed by the coding of emergent themes. Results Three major themes were identified that contributed towards building a successful transdisciplinary team: the client population; opportunities for communication with colleagues; and an organizational structure that supports transdisciplinary teamwork. Conclusions Transdisciplinary teams with multiple health care providers are suitable for treating patients with complex needs and with injuries that are chronic in nature. However, transdisciplinary teamwork requires input from an organizational level and from a communication level to effectively contribute to both clinician satisfaction and to improved coordination in patient care. | 2011 | Article | Cartmill, Carrie; Soklaridis, Sophie; Cassidy, J. David | JOURNAL OF OCCUPATIONAL REHABILITATION | Canada | 10.1007/s10926-010-9247-3 | 0 | introduction research explored experience clinician transition working interdisciplinary team providing transdisciplinary model care functional restoration program frp client chronic disabling musculoskeletal pain qualitative used grounded theory approach collection depth interview conducted gather performed coding emergent theme three major theme identified contributed towards building successful transdisciplinary team client population opportunity communication colleague organizational structure support transdisciplinary teamwork conclusion transdisciplinary team multiple health care provider suitable treating patient complex need injury chronic nature however transdisciplinary teamwork requires input organizational level communication level effectively contribute clinician satisfaction improved coordination patient care
magnetic suspension performance of a bearingless motor/generator for flywheel energy storage systems | This paper presents the magnetic suspension test results of a bearingless motor/generator for flywheel energy storage systems. A prototype bearingless motor/generator is built on the basis of the computed results by Finite Element Method (FEM). It is an outer rotor-type permanent magnet (PM) synchronous motor/generator and the rotor is wrapped by the flywheel (CFRP). Thus, the motor/generator, the magnetic bearings and the flywheel are successfully integrated so that the flywheel system configuration is quite compact. In addition, the coreless stator is employed to decrease the iron loss. The magnetic unbalance pull force is much smaller than that of the cored-stator; as a result, the necessary power for rotor suspension is quite small. It is confirmed by experiments using the prototype machine that non-contact magnetic suspension is successfully realized in the 5-axis. | 2010 | Proceedings Paper | Ooshima, M.; Kobayashi, S.; Tanaka, H. | IEEE POWER AND ENERGY SOCIETY GENERAL MEETING 2010 | Japan |  | 0 | paper present magnetic suspension test bearingless motor generator flywheel energy storage system prototype bearingless motor generator built basis computed finite element method fem outer rotor type permanent magnet pm synchronous motor generator rotor wrapped flywheel cfrp thus motor generator magnetic bearing flywheel successfully integrated flywheel system configuration quite compact addition coreless stator employed decrease iron loss magnetic unbalance pull force much smaller cored stator result necessary power rotor suspension quite small confirmed experiment using prototype machine non contact magnetic suspension successfully realized number axis
analysis of bonding mechanisms of smooth and lugged frp rods embedded in concrete | The bond behavior of two fundamental types of FRP reinforcement for concrete-smooth rods and lugged rods-has been investigated by examining experimental data and developing detailed finite-element models of these simple rod/concrete systems. The bond controlling parameters, identified by direct pull-out tests on embedded rods, were built into the models so that analytical studies of the effect of each parameter on bond could be carried out. The viability of the finite-element models, created by the use of commercial finite-element programs, was verified by comparing the predicted and experimentally obtained load versus slip and/or load versus longitudinal strain data. The models were used to predict the behavior of environmentally degraded rods. The moire' method of strain analysis was used to investigate full-field, local strain distributions in flat, lugged rods embedded on the surface of concrete. (C) 1998 Elsevier Science Ltd. All rights reserved | 1998 | Article | Bakis, CE; Uppuluri, VS; Nanni, A; Boothby, TE | COMPOSITES SCIENCE AND TECHNOLOGY | USA | 10.1016/s0266-3538(98)00016-5 | 0 | bond behavior two fundamental type frp reinforcement concrete smooth rod lugged rod investigated examining experimental developing detailed finite element model simple rod concrete system bond controlling parameter identified direct pull test embedded rod built model analytical study effect parameter bond could carried viability finite element model created use commercial finite element program verified comparing predicted experimentally obtained load versus slip load versus longitudinal strain model used predict behavior environmentally degraded rod moire method strain used investigate full field local strain distribution flat lugged rod embedded surface concrete c number science ltd right reserved
effect of implant design on preservation of marginal bone in the mandible | Background: Implant design and surface may have an influence on the marginal bone response during immediate functional loading. Aim: The purpose of this study was to radiographically study the effect of implant design on marginal bone preservation at immediately loaded implants used for prosthetic rehabilitation of the completely edentulous mandible. Materials and Methods: A total of 39 patients, previously treated with five implants for support of a full-arch fixed bridge in the mandible, were included in the study. Either machined Branemark (R) implants (Ma) (Nobel Biocare AB, Gothenburg, Sweden) or surface modified Astra Tech (R) implants with (Mi) or without a microthreaded neck (Ti) (TiOblast, AstraTech AB, Molndal, Sweden) were used. All fixtures were loaded with a provisional glass fiber or metal-reinforced screw-retained restoration within 24 hours. The provisional restorations were replaced by a 12-unit screw-retained metal-ceramic or metal-resin cantilever bridge after 3 months. Bone loss from baseline to 1 year of loading was measured by means of intraoral radiographs. Only patients with baseline and 1-year radiographs of all implants were selected for comparison. Statistical analysis was carried out on both patient and implant levels. Results: The survival rates after 1 year in function were 98.6, 100, and 100% for the Ma, Ti, and Mi implants, respectively. The overall mean bone loss after 1 year was 1.03 mm (SD 0.87; range -0.77 to 2.5). The mean bone loss was calculated to 1.52 (SD 0.66) for the Ma group, 0.79 (SD 0.79) for the Ti group, and 0.70 (SD 1.01) for the Mi group. There was a significant difference between Ma and Ti (p = .023) and between Ma and Mi (p = .046) groups but not within Ti and Mi implants (p = .70). These conclusions were also valid when the statistical analysis was performed on implant level. Conclusions: There is no impact of design and surface on implant survival in the completely edentulous mandible. Bone preservation in immediately loaded implants in the mandible is influenced by implant design and significantly better on surface-modified AstraTech implants compared with machined Branemark implants. In the mandible, a microthread design of the implant collar does not seem to improve bone preservation. | 2010 | Article | Van de Velde, Tommie; Collaert, Bruno; Sennerby, Lars; De Bruyn, Hugo | CLINICAL IMPLANT DENTISTRY AND RELATED RESEARCH | Belgium | 10.1111/j.1708-8208.2008.00145.x | 0 | implant design surface may influence marginal bone response immediate functional loading aim purpose radiographically effect implant design marginal bone preservation immediately loaded implant used prosthetic rehabilitation completely edentulous mandible material total number patient previously treated five implant support full arch fixed bridge mandible included either machined branemark r implant nobel biocare ab gothenburg sweden surface modified astra tech r implant mi without microthreaded neck ti tioblast astratech ab molndal sweden used fixture loaded provisional glass fiber metal reinforced screw retained restoration within number hour provisional restoration replaced number unit screw retained metal ceramic metal resin cantilever bridge number month bone loss baseline number year loading measured mean intraoral radiograph patient baseline number year radiograph implant selected comparison statistical carried patient implant level survival rate number year function number number number number percent ti mi implant respectively overall mean bone loss number year number number mm sd number number range number number number number mean bone loss calculated number number sd number number group number number sd number number ti group number number sd number number mi group significant difference ti p number mi p number group within ti mi implant p number conclusion also valid statistical performed implant level conclusion impact design surface implant survival completely edentulous mandible bone preservation immediately loaded implant mandible influenced implant design significantly better surface modified astratech implant compared machined branemark implant mandible microthread design implant collar seem improve bone preservation
fatigue characteristics of double damage reinforced prestressed hollow slab beams under freeze-thaw cycle erosion | A bridge structure is subjected to different external loads and environmental effects during its operation, which results in different types and degrees of damage to the structure during its service life. Reinforcement is often required to maintain regular operation and extend its service life. However, a reinforced bridge structure continues to be subjected to vehicle loads and environmental erosion. Therefore, research on the durability deterioration mechanisms and fatigue life decay of reinforced structures is key to ensuring the long service lives of bridge structures. To study the influence of freeze-thaw cycle erosion on the basic mechanical properties and fatigue characteristics of a bridge structure and a strengthened structure, 2 m long prestressed hollow slab beams were designed and fabricated based on the principle of a similarity ratio and subsequently pre-cracked by fatigue failure. The prestressed hollow slab beams were strengthened after fatigue damage by two methods: pasting steel plates and pasting carbon fiber cloths. After this, a freeze-thaw cycle test was conducted to study the dynamic and static mechanical index changes and the attenuation of the fatigue characteristics of the prestressed strengthened hollow slab beams under freeze-thaw cycle erosion. Meanwhile, a numerical model for reinforced structures was established based on the ABAQUS software to study the mechanisms governing the attenuation of the fatigue life of the prestressed hollow slab beams with different freeze-thaw cycles. The results showed that the deflections and strains observed for the two methods were less than those prior to reinforcement. For instance, the deflection in the span decreased by 14-15%, and the compressive strain decreased by 5.2% to 6%. Under the fatigue load, the prestressed hollow slab beams strengthened by the two methods could withstand a fatigue load cycle of 2 million, and the reinforced components exhibited good fatigue resistance. Under cyclic erosion and fatigue loading, the deflections and strains in the reinforced prestressed hollow slab beams were increased by varying degrees, such as a 30-40% increase in the tensile strain and a 65-70% increase in the span. The fatigue life of the reinforced hollow slab beams decreased with the increasing number of freeze-thaw cycles, and the decay rate of the fatigue life was accelerated. | 2021 | Article | Zheng, Yuanxun; Liu, Jiaqi; Guo, Pan; Gan, Chao | APPLIED SCIENCES-BASEL | Peoples R China | 10.3390/app11167692 | 0 | bridge structure subjected different external load environmental effect operation different type degree damage structure service life reinforcement often required maintain regular operation extend service life however reinforced bridge structure continues subjected vehicle load environmental erosion therefore research durability deterioration mechanism fatigue life decay reinforced structure key ensuring long service life bridge structure influence freeze thaw cycle erosion basic mechanical property fatigue characteristic bridge structure strengthened structure number long prestressed hollow slab beam designed fabricated based principle similarity ratio subsequently pre cracked fatigue failure prestressed hollow slab beam strengthened fatigue damage two pasting steel plate pasting carbon fiber cloth freeze thaw cycle test conducted dynamic static mechanical index change attenuation fatigue characteristic prestressed strengthened hollow slab beam freeze thaw cycle erosion meanwhile numerical model reinforced structure established based abaqus software mechanism governing attenuation fatigue life prestressed hollow slab beam different freeze thaw cycle showed deflection strain observed two le prior reinforcement instance deflection span decreased number number percent compressive strain decreased number number percent number percent fatigue load prestressed hollow slab beam strengthened two could withstand fatigue load cycle number million reinforced component exhibited good fatigue resistance cyclic erosion fatigue loading deflection strain reinforced prestressed hollow slab beam increased varying degree number number percent increase tensile strain number number percent increase span fatigue life reinforced hollow slab beam decreased increasing number freeze thaw cycle decay rate fatigue life accelerated
performance based assessment of reinforced concrete frames designed using eigenfrequency optimization | Reinforced concrete frames (RCF) are a widely used structural system, especially in developing countries due to its economy, its capacity to withstand seismic actions and the availability of materials and construction technologies. Traditionally, these RCF buildings are designed to satisfy drift, strength and ductility requirements given by design codes. Reflecting this ubiquity, there has been a significant interest by researchers to develop efficient seismic optimization methods for RCF. Recently, an eigenfrequency optimization method has been proposed, wherein the fundamental period of RCF structures is minimized, and which has potential to be a practical tool to improve the seismic performance of this system. In this work, performance based earthquake engineering (PBEE) is used to assess the effectiveness of this optimization method for a ten story building. For this purpose, a fiber model of this building is subjected to nonlinear dynamic analyses at different seismic intensity levels, and its results are used to perform a time-based assessment to evaluate the building performance over time. The building's collapse risk, expected annual losses and the expected number of casualties are calculated. Additionally, the design characteristics of this building are investigated, including column-to-beam strength ratios and column shear and moment capacities over the height of the building. The findings show that the method produces buildings that have a more uniform drift distribution along its height, with important reductions in the bottom stories and an increase in the top stories. In addition, it reduces the buildings' susceptibility to collapse and the expected number of casualties. In terms of structural changes, it produces distributions of strength and stiffness more suitable to withstand seismic forces, specifically with stronger columns and beams, and a higher ratio of column moment strength to beam moment strength at the base of the building. All in all, results show that a design approach based on period minimization can produce important impacts on seismic design and performance by increasing stiffness - and strength - at the lower stories, particularly in columns, and distributing damage more uniformly over the height of the building. (C) 2017 The Authors. Published by Elsevier Ltd. | 2017 | Proceedings Paper | Arroyo, Orlando; Liel, Abbie; Gutierrez, Sergio | X INTERNATIONAL CONFERENCE ON STRUCTURAL DYNAMICS (EURODYN 2017) | Colombia | 10.1016/j.proeng.2017.09.498 | 0 | reinforced concrete frame rcf widely used structural system especially developing country due economy capacity withstand seismic action availability material construction technology traditionally rcf building designed satisfy drift strength ductility requirement given design code reflecting ubiquity significant interest researcher develop efficient seismic optimization rcf recently eigenfrequency optimization method proposed wherein fundamental period rcf structure minimized potential practical tool improve seismic performance system work performance based earthquake engineering pbee used ass effectiveness optimization method ten story building purpose fiber model building subjected nonlinear dynamic analysis different seismic intensity level used perform time based assessment evaluate building performance time building collapse risk expected annual loss expected number casualty calculated additionally design characteristic building investigated including column beam strength ratio column shear moment capacity height building finding show method produce building uniform drift distribution along height important reduction bottom story increase top story addition reduces building susceptibility collapse expected number casualty term structural change produce distribution strength stiffness suitable withstand seismic force specifically stronger column beam higher ratio column moment strength beam moment strength base building show design approach based period minimization produce important impact seismic design performance increasing stiffness strength lower story particularly column distributing damage uniformly height building c number published ltd
description of the mechanical behavior of different thermoset composites reinforced with manicaria saccifera fibers | This work describes for the first time the flexural and compression mechanical behavior of Manicaria saccifera fibers-polymer matrix composites. These lignocellulosic fibers are obtained from a palm of natural occurrence at the Amazon region. Specifically here the fibrous natural mat that protects the fruits' palm is used. The results obtained are comparable to the data from other lignocellulosic fiber-polymer matrix composites, demonstrating the feasibility of using Manicaria saccifera fibers as reinforcement. The wear behavior of the composites was also analyzed and their use as parquet floor is pointed out as a possibility. | 2014 | Article | Oliveira, A. K. F.; d'Almeida, J. R. M. | JOURNAL OF COMPOSITE MATERIALS | Brazil | 10.1177/0021998313484622 | 1 | work describes first time flexural compression mechanical behavior manicaria saccifera fiber polymer matrix composite lignocellulosic fiber obtained palm natural occurrence amazon region specifically fibrous natural mat protects fruit palm used obtained comparable lignocellulosic fiber polymer matrix composite demonstrating feasibility using manicaria saccifera fiber reinforcement wear behavior composite also analyzed use parquet floor pointed possibility
causality error tracing in hiphop.js | HipHop.js is a synchronous reactive DSL for JavaScript built on top of Hop.js. HipHop.js follows the model of perfect synchrony introduced in the Esterel programming language, this may lead to classical causality error cycles, which might be difficult to isolate and to fix. In this work, we discuss in detail the support for debugging causality errors in HipHop.js. First, we provide illustrative examples explaining the origin and formation of causality errors and the difficulties faced in debugging them. Then, we present the techniques and algorithms used to construct precise error messages that direct programmers to the source of errors. We illustrate the effectiveness of the proposed methods on a real world example. Recent reactive technologies and programming languages like FRP, ReactiveX, etc., used in game and GUI development too encounter causality errors, and we feel that our approach used in HipHop.js can help them in debugging in a better way. | 2021 | Proceedings Paper | Krishnamurthy, Jayanth; Serrano, Manuel | PROCEEDINGS OF THE 23RD INTERNATIONAL SYMPOSIUM ON PRINCIPLES AND PRACTICE OF DECLARATIVE PROGRAMMING, PPDP 2021 | France | 10.1145/3479394.3479408 | 0 | hiphop j synchronous reactive dsl javascript built top hop j hiphop j follows model perfect synchrony introduced esterel programming language may lead classical causality error cycle might difficult isolate fix work discus detail support debugging causality error hiphop j first provide illustrative example explaining origin formation causality error difficulty faced debugging present technique algorithm used construct precise error message direct programmer source error illustrate effectiveness proposed real world example recent reactive technology programming language like frp reactivex etc used game gui development encounter causality error feel approach used hiphop j help debugging better way
experimental and numerical study on the flexural behaviors of unbonded prestressed i-shaped steel encased in ultra-high-performance concrete beams | A novel type of traditional composite member-unbonded prestressed I-shaped steel encased in a UHPC (PSRUHPC) beam is proposed to reduce the brittleness of UHPC beams and improve their bearing capacity. A PSRUHPC beam, an unbonded prestressed UHPC (PRUHPC) beam, and an I-shape steel UHPC (SRUHPC) beam were manufactured, and their flexural static performances were assessed using a flexural comparison test. The test results reveal that the flexural process of the PSRUHPC beam is similar to that of ordinary reinforced concrete beams, and UHPC crushing in the compression zone is a sign of failure. Due to the bridge coupling effect of steel fiber, the crushed concrete still maintains good integrity without bursting, the UHPC in the tension zone remains functional after cracking, and the cracking inflection point of the load-deflection curve was not obvious. The PSRUHPC beam showed a significantly improved bearing capacity and flexural stiffness, its load-deflection curve exhibited significantly more energy consumption, and its bending ductility performance was improved, with better deformation properties. Compared with PRUHPC beams, PSRUHPC beams show a bearing capacity increase of 55.3%, a cracking load increase of 11.9%, and a displacement ductility coefficient increase of 76.2%. Compared with SRUHPC beams, PSRUHPC beams show a 15.4% increase in bearing capacity, a 50.2% increase in cracking load, and a 12.1% increase in displacement ductility coefficient. The application of prestress can significantly improve the stiffness of the beam prior to cracking. The cracking loads of prestressed ordinary concrete beams and steel-reinforced concrete beams account for 20-30% of their ultimate loads, which value was 40-50% for the tested beams. The change trend of strain in the section steel and UHPC is roughly the same at the same height, and the strains of the two deviated after most of the section steel yielded under tension, but they can generally work together. When the tested beams were cracked, multiple cracks appeared, which were fine and dense. The magnetic flux sensor cable force-monitoring system can better monitor the strand stress increment of unbonded prestressed steel UHPC beams, where the prestressed strand did not yield tension under the final state; the load-strand stress increment curve was basically the same as the load-deflection curve, and the stress increment of the unbonded steel strand positively correlated with the midspan deflection. Finite element simulation was used to verify the test results, and we determined the reinforcement ratios for non-prestressed and prestressed reinforcement, as well as the ratio of a steel-containing section, the effective prestress, the height of prestressed reinforcement, the position and strength of I-shaped steel, and whether or not the prestressed reinforcement was bonded. The effects of these parameters on the bearing capacity and displacement ductility coefficient of PSRUHPC beams were studied. The results can provide a reference for subsequent theoretical design calculations. | 2023 | Article | Deng, Nianchun; Deng, Yanfeng; Duan, Jiqiang; Xue, Wenhao | BUILDINGS | Peoples R China | 10.3390/buildings13122901 | 0 | novel type traditional composite member unbonded prestressed shaped steel encased uhpc psruhpc beam proposed reduce brittleness uhpc beam improve bearing capacity psruhpc beam unbonded prestressed uhpc pruhpc beam shape steel uhpc sruhpc beam manufactured flexural static performance assessed using flexural comparison test test reveal flexural process psruhpc beam similar ordinary reinforced concrete beam uhpc crushing compression zone sign failure due bridge coupling effect steel fiber crushed concrete still maintains good integrity without bursting uhpc tension zone remains functional cracking cracking inflection point load deflection curve obvious psruhpc beam showed significantly improved bearing capacity flexural stiffness load deflection curve exhibited significantly energy consumption bending ductility performance improved better deformation property compared pruhpc beam psruhpc beam show bearing capacity increase number number percent cracking load increase number number percent displacement ductility coefficient increase number number percent compared sruhpc beam psruhpc beam show number number percent increase bearing capacity number number percent increase cracking load number number percent increase displacement ductility coefficient application prestress significantly improve stiffness beam prior cracking cracking load prestressed ordinary concrete beam steel reinforced concrete beam account number number percent ultimate load value number number percent tested beam change trend strain section steel uhpc roughly height strain two deviated section steel yielded tension generally work together tested beam cracked multiple crack appeared fine dense magnetic flux sensor cable force monitoring system better monitor strand stress increment unbonded prestressed steel uhpc beam prestressed strand yield tension final state load strand stress increment curve basically load deflection curve stress increment unbonded steel strand positively correlated midspan deflection finite element simulation used verify test determined reinforcement ratio non prestressed prestressed reinforcement well ratio steel containing section effective prestress height prestressed reinforcement position strength shaped steel whether prestressed reinforcement bonded effect parameter bearing capacity displacement ductility coefficient psruhpc beam studied provide reference subsequent theoretical design calculation
face/core disbond fatigue growth in honeycomb cored aircraft sandwich elements under mixed mode flatwise tension loading | Disbond damage growth in honeycomb cored sandwich structures due to static and fatigue mixed mode loading is investigated numerically and experimentally. A two dimensional finite element model was generated using core homogenization and the Crack Surface Displacement Extrapolation mode separation method, integrated into a fracture mechanics based analysis sub-routine to predict face/core interface fatigue crack propagation. The Cycle Jump technique was furthermore applied to accelerate fatigue analysis. Mixed mode fatigue characterization testing was conducted using Double Cantilever Beam specimens loaded with Uneven Bending Moments, generating a relationship between crack propagation rates and energy release rate amplitudes as a modified Paris Law, measured at three mode-mixity phase angles. The measured Paris laws were subsequently used as input data for the numerical fatigue model. The numerical model was validated against CFRP/Nomex (R) Sandwich Tearing Test specimen tests with a propagating face/core interface crack yielding varying mode-mixities. The results from the validation showed good agreement between numerical predictions and experimental measurements. | 2023 | Article | Farshidi, Arash; Berggreen, Christian | JOURNAL OF SANDWICH STRUCTURES & MATERIALS | Denmark | 10.1177/10996362221115420 | 0 | disbond damage growth honeycomb cored sandwich structure due static fatigue mixed mode loading investigated numerically experimentally two dimensional finite element model generated using core homogenization crack surface displacement extrapolation mode separation method integrated fracture mechanic based sub routine predict face core interface fatigue crack propagation cycle jump technique furthermore applied accelerate fatigue mixed mode fatigue characterization testing conducted using double cantilever beam specimen loaded uneven bending moment generating relationship crack propagation rate energy release rate amplitude modified paris law measured three mode mixity phase angle measured paris law subsequently used input numerical fatigue model numerical model validated cfrp nomex r sandwich tearing test specimen test propagating face core interface crack yielding varying mode mixities validation showed good agreement numerical prediction experimental measurement
seismic retrofit study of rc rectangular bridge columns lap-spliced at the plastic hinge zone | This paper presents a study on seismic retrofit and repair techniques of the existing RC rectangular bridge columns lap spliced at the plastic hinge zone. Nine 2/5 scale specimens were designed and constructed to simulate the worst scenario in Taiwan prior to 1987designed construction practice. By changing the five retrofit and three repair methods, the main focus falls on three parts: the compressive stress of the concrete, the yielding stress of the longitudinal reinforcement, and the confine effect of the CFRP and steel plates. From the test results, the compressive stress of the concrete plays a very significant role in the retrofit and repair operations. The OJB; model could provide a reference level to predict the failure mode. On the other hand, high-tension reinforcement may cause yield delay, even in well-confined condition. That is, less plastic deformation and energy dissipation will be developed. Therefore, in seismic design, the yielding stress of the longitudinal reinforcement should be less than or equal to code requirement. | 2001 | Proceedings Paper | Chang, KC; Liu, KY; Chang, SB | FRP COMPOSITES IN CIVIL ENGINEERING, VOLS I AND II, PROCEEDINGS | Taiwan |  | 0 | paper present seismic retrofit repair technique existing rc rectangular bridge column lap spliced plastic hinge zone nine number number scale specimen designed constructed simulate worst scenario taiwan prior 1987designed construction practice changing five retrofit three repair main focus fall three part compressive stress concrete yielding stress longitudinal reinforcement confine effect cfrp steel plate test compressive stress concrete play significant role retrofit repair operation ojb model could provide reference level predict failure mode hand high tension reinforcement may cause yield delay even well confined condition le plastic deformation energy dissipation developed therefore seismic design yielding stress longitudinal reinforcement le equal code requirement
temperature and damage-affected lamb wave signals in a composite sandwich plate | The difference between damage-affected signals and temperature-affected signals is investigated. Temperature effects were examined by measurements in a climatic chamber. Sensors were mounted on the skin of a CFRP sandwich structure which was exposed to temperatures from -50 to +50 degrees C with the step of 10 degrees C. Both AO and SO modes were analyzed in the frequency range of 50-300 kHz. Time of flight delays indicating a velocity decrease with increasing temperature were confirmed for the corresponding modes. However, with decreasing temperature, frequency shifts towards higher frequencies were observed, which caused difficulties for dispersion curve determination. Damage-type signals were demonstrated by impact-induced damage. Time of flight change was examined in relation to the temperature and damage. Temperature affected time delay/time advance increased with the signal length while damage influenced only some part of the signal. These findings enabled to distinguish the cause of the time of arrival change. Therefore, false alarms regarding damage detection are likely to be reduced. | 2023 | Proceedings Paper | Sedkova, Lenka; Vich, Ondrej | EUROPEAN WORKSHOP ON STRUCTURAL HEALTH MONITORING (EWSHM 2022), VOL 3 | Czech Republic | 10.1007/978-3-031-07322-9_6 | 0 | difference damage affected signal temperature affected signal investigated temperature effect examined measurement climatic chamber sensor mounted skin cfrp sandwich structure exposed temperature number number degree c step number degree c ao mode analyzed frequency range number number khz time flight delay indicating velocity decrease increasing temperature confirmed corresponding mode however decreasing temperature frequency shift towards higher frequency observed caused difficulty dispersion curve determination damage type signal demonstrated impact induced damage time flight change examined relation temperature damage temperature affected time delay time advance increased signal length damage influenced part signal finding enabled distinguish cause time arrival change therefore false alarm regarding damage detection likely reduced
nonlinear analysis of unreinforced beam-column joints | Introduction- Reinforced Concrete Frames (RCF) constitute a significant portion of the building stock in areas with seismic hazard. Many older buildings of this type were designed and constructed with little or no consideration of lateral load effects. When not properly designed, the Beam-Column Joints (BCJ) can be the weak links in the RCF. Unreinforced BCJ are still quite prevalent in older-type construction especially in Asia and Latin America. The unreinforced BCJ are key components that have a significant impact on the structure's behavior of RCF. Regarding the analytical approaches applicable to BCJ, the approaches range from simplified to more elaborate and phenomenological-oriented. Unfortunately, most of them lack of simplicity, numerical stability and practicality to robustly evaluate the performance of unreinforced BCJ. This paper presents an analytical approach to modeling unreinforced BCJ. Objective- The aim of this paper is to present a modified modeling approach to simulate the nonlinear behavior of unreinforced BCJ in RCF structures. Method- In the proposed approach, the BCJ subassembly is represented by (1) a set of rigid links placed in cross-shape are used to represent the joint geometry, (2) a zero-length element with an empirical quad-backbone curve, placed at the middle point of the rigid links, to represent the joint shear behavior, and (3) columns and beams elements modeled with fiber formulation and five integration points to capture the material nonlinearity of the elements that frame into the joint. The approach was implemented in the OpenSEES platform, and this was validated with 13 test results of unreinforced BCJ documented in the literature. Results- The proposed modelling approach can satisfactorily predict the joint shear capacity. A 2% difference and a standard deviation of about 11% were obtained when compared to 13 test results of unreinforced BCJ documented in the literature. In terms of cyclic behavior, the proposed modelling approach shown to adequately capture the initial stiffness, strength degradation, reloading stiffness, pre-capping, and post-capping capacity. Conclusions- The method proposed presents satisfactory agreement with the test results analyzed. Taking into account the minor modifications applied to the proposed method and the uncertainties associated with the materials, test measurements, test setup, and the tolerances, the proposed method can satisfactorily predict the unreinforced BCJ shear capacity in RCF structures. It is assumed that the procedures presented here will contribute in the incorporation of the unreinforced BCJ flexibility when modeling older-type RCF construction in a pragmatic manner. | 2020 | Article | Salinas Guayacundo, Daniel Ricardo; Leon Saenz, Roberto Tomas | INGE CUC | Colombia | 10.17981/ingecuc.16.1.2020.09 | 0 | introduction reinforced concrete frame rcf constitute significant portion building stock area seismic hazard many older building type designed constructed little consideration lateral load effect properly designed beam column joint bcj weak link rcf unreinforced bcj still quite prevalent older type construction especially asia latin america unreinforced bcj key component significant impact structure behavior rcf regarding analytical approach applicable bcj approach range simplified elaborate phenomenological oriented unfortunately lack simplicity numerical stability practicality robustly evaluate performance unreinforced bcj paper present analytical approach modeling unreinforced bcj objective aim paper present modified modeling approach simulate nonlinear behavior unreinforced bcj rcf structure method proposed approach bcj subassembly represented number set rigid link placed cross shape used represent joint geometry number zero length element empirical quad backbone curve placed middle point rigid link represent joint shear behavior number column beam element modeled fiber formulation five integration point capture material nonlinearity element frame joint approach implemented opensees platform validated number test unreinforced bcj documented literature proposed modelling approach satisfactorily predict joint shear capacity number percent difference standard deviation number percent obtained compared number test unreinforced bcj documented literature term cyclic behavior proposed modelling approach shown adequately capture initial stiffness strength degradation reloading stiffness pre capping post capping capacity conclusion method proposed present satisfactory agreement test analyzed taking account minor modification applied proposed method uncertainty associated material test measurement test setup tolerance proposed method satisfactorily predict unreinforced bcj shear capacity rcf structure assumed procedure presented contribute incorporation unreinforced bcj flexibility modeling older type rcf construction pragmatic manner
resistance of reinforced concrete columns subjected to axial force and bending | The paper presents a method for determining the resistance of cross-sections of reinforced concrete (RC) columns subjected to the axial force and bending. It takes account of the effect of concrete softening in plastic range and the mean compressive strength of concrete f(cm). Such members are frequently encountered in engineering practice (pillars, bridges, viaducts). The stress-strain relationship for concrete in compression for short term uniaxial loading is assumed according to Eurocode 2 for nonlinear analysis. This stress-strain relation adequately represents the behaviour of the concrete by introducing four parameters. For reinforcing steel characterized by yield stress f(yk), linear-elastic model with hardening in plastic range is applied. In the derivation of the resistance of the cross-sections of columns under consideration the following assumptions are introduced: plane cross-sections remain plane elasto-plastic stress/strain relationships for concrete and reinforcing steel are used the tensile strength of concrete is ignored the ultimate strains for concrete and reinforcing steel are determined a priori. The resistance of the RC cross-section is reached when either ultimate compressive strain in concrete or ultimate tensile strain in steel is reached anywhere in that section. The analytical formulae for the resistance N-Rm relating to the axial force and M-Rm relating to the bending moment are derived by integrating the equilibrium equations of the cross-section, taking account of physical and geometrical relationships as well as the condition of the ultimate limit state. On the basis of a combinatorial approach, twelve possible forms of the stress distribution in the section are considered. Using the derived formulae the interaction curves with the values of the normalized, cross-sectional forces n(Rm) (-) N-Rm /(b t f(cm)) and m(Rm) (-) M-Rm /(b t(2) f(cm)) for the rectangular cross- section have been obtained (b, t - dimensions of the rectangle). The obtained formulae describe the cross-section under consideration in the phase of failure. Replacing the mean values f(cm) and f(yk) by the corresponding design values f(cd) and f(yd) one obtains formulae determining the design values of the normalized cross-sectional forces n(R) = N-R /(b t f(cd)) and m(R) = N-R /(b t(2) f(cd)). For presentation of the proposed deformation model numerical calculations have been performed. They are presented in the form of interaction diagrams for rectangular cross-sections. Each curve refers to the corresponding value of the reinforcement ratio. The maximum compressive strain in concrete is calculated at the extreme fibre in the compression zone of the section. The points located on the n(Rm) axis are related to pure compression, while on the m(Rm) axis - to pure bending. The occurrence of the tensile strains in the cross-section leads to the crack formation in the concrete. Moreover, these solutions have been compared with those based on the parabolic-rectangular diagram for concrete under compression and with those obtained experimentally by other authors. In a similar way one may obtain interaction diagrams for ring cross-sections. Based on this analysis conclusions are drawn concerning application possibilities of the proposed approach. (C) 2016 The Authors. Published by Elsevier B.V. | 2016 | Proceedings Paper | Lechman, Marek | TRANSPORT RESEARCH ARENA TRA2016 | Poland | 10.1016/j.trpro.2016.05.283 | 0 | paper present method determining resistance cross section reinforced concrete rc column subjected axial force bending take account effect concrete softening plastic range mean compressive strength concrete f cm member frequently encountered engineering practice pillar bridge viaduct stress strain relationship concrete compression short term uniaxial loading assumed according eurocode number nonlinear stress strain relation adequately represents behaviour concrete introducing four parameter reinforcing steel characterized yield stress f yk linear elastic model hardening plastic range applied derivation resistance cross section column consideration following assumption introduced plane cross section remain plane elasto plastic stress strain relationship concrete reinforcing steel used tensile strength concrete ignored ultimate strain concrete reinforcing steel determined priori resistance rc cross section reached either ultimate compressive strain concrete ultimate tensile strain steel reached anywhere section analytical formula resistance n rm relating axial force rm relating bending moment derived integrating equilibrium equation cross section taking account physical geometrical relationship well condition ultimate limit state basis combinatorial approach twelve possible form stress distribution section considered using derived formula interaction curve value normalized cross sectional force n rm n rm b f cm rm rm b number f cm rectangular cross section obtained b dimension rectangle obtained formula describe cross section consideration phase failure replacing mean value f cm f yk corresponding design value f cd f yd one obtains formula determining design value normalized cross sectional force n r n r b f cd r n r b number f cd presentation proposed deformation model numerical calculation performed presented form interaction diagram rectangular cross section curve refers corresponding value reinforcement ratio maximum compressive strain concrete calculated extreme fibre compression zone section point located n rm axis related pure compression rm axis pure bending occurrence tensile strain cross section lead crack formation concrete moreover solution compared based parabolic rectangular diagram concrete compression obtained experimentally similar way one may obtain interaction diagram ring cross section based conclusion drawn concerning application possibility proposed approach c number published b v
reliability-based design provisions for flexural strength of fiber-reinforced polymer prestressed concrete bridge girders | This paper develops reliability-based design provisions for flexural strength of prestressed concrete bridge girders with bonded fiber-reinforeed polymer (FRP) tendons, focusing on strength reduction factors and the transition region between tension-controlled and compression-controlled sections. First, a total of 48 bridge girders covering a wide range of design scenarios are considered to conduct stochastic simulation. Subsequently, the statistical parameters of resistance are evaluated based on Mante-Carlo simulation. Then, the first-order second-moment method is applied to calibrate strength reduction factors to meet a uniform.: target reliability level, beta(T) = 3.5, specified in AASHTO LRFD. Finally, a probabilistic analysis of flexural failure modes is conducted to determine a transition region in terms of ratio ofprvvided-to-balanced reinforcement (rho(b) < rho <= 1.5 rho(b)) instead of the traditional net tensile strain limits in ACI 440.4R-04. As a result, this study recommends strength reduction factors of 0.80 for tension-controlled sections, 0.85 for compression-controlled sections, and a linear variation in the transition region. | 2019 | Article | Peng, Fei; Xue, Weichen | ACI STRUCTURAL JOURNAL | Peoples R China | 10.14359/51710876 | 0 | paper develops reliability based design provision flexural strength prestressed concrete bridge girder bonded fiber reinforeed polymer frp tendon focusing strength reduction factor transition region tension controlled compression controlled section first total number bridge girder covering wide range design scenario considered conduct stochastic simulation subsequently statistical parameter resistance evaluated based mante carlo simulation first order second moment method applied calibrate strength reduction factor meet uniform target reliability level beta number number specified aashto lrfd finally probabilistic flexural failure mode conducted determine transition region term ratio ofprvvided balanced reinforcement rho b rho number number rho b instead traditional net tensile strain limit aci number 4r number result recommends strength reduction factor number number tension controlled section number number compression controlled section linear variation transition region
variable stiffness smart structure systems to mitigate seismic induced building damages | Upgrading noncode conforming buildings to mitigate seismic induced damages is important in moderate to high seismic hazard regions. The damage, can be mitigated by using conventional (e.g. FRP wrapping) and emerging (e.g. smart structures) retrofit techniques. A model for the structure to be retrofitted should include relevant performance indicators. This paper proposes a variable stiffness smart structure device known as the Smart Spring to be integrated on building structures to mitigate seismic induced damage. The variable stiffness capability is of importance to structures that exhibit vertical (e.g. soft storey) irregularities and to meet different performance levels under seismic excitation. To demonstrate the utility of the proposed retrofitting technique, a four-storey steel building is modelled in MATLAB and appropriate performance indicators are chosen. Various return period seismic hazards are generated from past earthquake event records to predict the structure's performance. The performance improvement because of the retrofitting of building structures using the variable stiffness device is presented. Copyright (c) 2012 John Wiley & Sons, Ltd. | 2013 | Article | Duerr, K.; Tesfamariam, S.; Wickramasinghe, V.; Grewal, A. | EARTHQUAKE ENGINEERING & STRUCTURAL DYNAMICS | Canada | 10.1002/eqe.2204 | 0 | upgrading noncode conforming building mitigate seismic induced damage important moderate high seismic hazard region damage mitigated using conventional e g frp wrapping emerging e g smart structure retrofit technique model structure retrofitted include relevant performance indicator paper proposes variable stiffness smart structure device known smart spring integrated building structure mitigate seismic induced damage variable stiffness capability importance structure exhibit vertical e g soft storey irregularity meet different performance level seismic excitation demonstrate utility proposed retrofitting technique four storey steel building modelled matlab appropriate performance indicator chosen various return period seismic hazard generated past earthquake event record predict structure performance performance improvement retrofitting building structure using variable stiffness device presented c number john wiley son ltd
on impact characteristic evaluation in cf/epoxy composites under failing-weight impact loadings | A method for a falling weight impact test was utilized to estimate the impact energy absorbing characteristics and impact strength of CFRP laminate plates based on considerations of stress wave propagation theory. The energy absorbed by a quasi-isotropic specimen having four inter-faces was higher than that of orthotropic laminates with two interfaces. The more interfaces, the greater the energy absorbed. The absorbed energy of a hybrid was higher than that of normal specimens. The delamination area generated by the impact damage was observed by using an ultrasonic C-scanner when the specimen was subjected to a falling weight impact. The delamination area of impacted specimens for the different ply orientations was measured in order to determine the correlation between impact energy and delamination area and failure mechanisms based on the fracture surfaces. The fracture surfaces obtained by a falling weight impact test were observed by using the SEM (scanning electron microscope). Also, a falling weight impact tester was built to evaluate the characteristics and impact strength of CFRPs. | 2004 | Article; Proceedings Paper | Yang, IY; Im, KH; Park, JW | DESIGNING, PROCESSING AND PROPERTIES OF ADVANCED ENGINEERING MATERIALS, PTS 1 AND 2 | South Korea | 10.4028/www.scientific.net/msf.449-452.749 | 0 | method falling weight impact test utilized estimate impact energy absorbing characteristic impact strength cfrp laminate plate based consideration stress wave propagation theory energy absorbed quasi isotropic specimen four inter face higher orthotropic laminate two interface interface greater energy absorbed absorbed energy hybrid higher normal specimen delamination area generated impact damage observed using ultrasonic c scanner specimen subjected falling weight impact delamination area impacted specimen different ply orientation measured order determine correlation impact energy delamination area failure mechanism based fracture surface fracture surface obtained falling weight impact test observed using sem scanning electron microscope also falling weight impact tester built evaluate characteristic impact strength cfrps
real-time damage monitoring of double-tube concrete column under axial force | Double-tube concrete column is a new type of composite structure with superior mechanical properties. Due to the complexity of its structure, the damage of the sandwich concrete and core concrete of the formed DTCC during the service process is hard to be obtained directly. To solve this problem, pre-embedding piezoelectric smart aggregate was used in the tube to monitor the damage of the core concrete and sandwich concrete of the composite column under monotonic and reciprocating axial compression. The finite element simulation software ABAQUS was used to simulate the loading process, and numerical results were consistent with the experimental results. The compression damage index of the core and interlayer concrete in the numerical model was extracted, and the change trend with the load was found to be consistent with the experimentally measured wavelet packet energy-based compression damage index. The results show that the monitoring method can effectively identify the damage of the core concrete and sandwich concrete of the GFRP tube-tube-concrete composite column during the loading process, and the damage index based on wavelet packet energy can accurately assess the damage degree. The research results can provide a reference for the research on the damage mechanism of the composite column during the loading process and the real-time damage monitoring of the composite column under long-term environmental loads and other external forces in engineering practice. | 2022 | Article | Meng, Huien; Yang, Wenwei; Yang, Xia | ARABIAN JOURNAL FOR SCIENCE AND ENGINEERING | Peoples R China | 10.1007/s13369-022-06589-9 | 0 | double tube concrete column new type composite structure superior mechanical property due complexity structure damage sandwich concrete core concrete formed dtcc service process hard obtained directly solve problem pre embedding piezoelectric smart aggregate used tube monitor damage core concrete sandwich concrete composite column monotonic reciprocating axial compression finite element simulation software abaqus used simulate loading process numerical consistent experimental compression damage index core interlayer concrete numerical model extracted change trend load found consistent experimentally measured wavelet packet energy based compression damage index show monitoring method effectively identify damage core concrete sandwich concrete gfrp tube tube concrete composite column loading process damage index based wavelet packet energy accurately ass damage degree research provide reference research damage mechanism composite column loading process real time damage monitoring composite column long term environmental load external force engineering practice
deployment of large-size shell constructions by internal pressure | A numerical study on the deployment pressure (the minimum internal pressure bringing a construction from the packed state to the operational one) of large laminated CFRP shell structures is performed using the ANSYS engineering package. The shell resists both membrane and bending deformations. Structures composed of shell elements whose median surface has an involute are considered. In the packed (natural) states of constituent elements, the median surfaces coincide with their involutes. Criteria for the termination of stepwise solution of the geometrically nonlinear problem on determination of the deployment pressure are formulated, and the deployment of cylindrical, conical (full and truncated cones), and large-size composite shells is studied. The results obtained are shown by graphs illustrating the deployment pressure in relation to the geometric and material parameters of the structure. These studies show that large pneumatic composite shells can be used as space and building structures, because the deployment pressure in them only slightly differs from the excess pressure in pneumatic articles made from films and soft materials. | 2015 | Article | Pestrenin, V. M.; Pestrenina, I. V.; Rusakov, S. V.; Kondyurin, A. V. | MECHANICS OF COMPOSITE MATERIALS | Russia | 10.1007/s11029-015-9532-5 | 0 | numerical deployment pressure minimum internal pressure bringing construction packed state operational one large laminated cfrp shell structure performed using ansys engineering package shell resists membrane bending deformation structure composed shell element whose median surface involute considered packed natural state constituent element median surface coincide involutes criterion termination stepwise solution geometrically nonlinear problem determination deployment pressure formulated deployment cylindrical conical full truncated cone large size composite shell studied obtained shown graph illustrating deployment pressure relation geometric material parameter structure study show large pneumatic composite shell used space building structure deployment pressure slightly differs excess pressure pneumatic article made film soft material
progressive failure analysis of perforated aluminium/cfrp fibre metal laminates using a combined elastoplastic damage model and including delamination effects | In this work, a finite element (FE) model which includes in-ply and delamination damage effects is developed for progressive failure analyses of fibre-metal laminates (FMLs). The combined elastoplastic damage model recently developed by the authors is applied to represent the in-plane mechanical response of the composite layers. Delamination is taken into account by a cohesive zone method implemented using the cohesive elements available in Abaqus. The metal layers are simulated using the Abaqus built-in isotropic elastic-plastic model. The model is first employed to investigate the blunt-notched behaviour of a GLARE specimen, and then, applied to study the effects of layup configurations (i.e., unidirectional, cross-ply and quasi-isotropic) and the numbers of holes (i.e., 0, 1, 3, 6 and 9) on the mechanical response of perforated aluminium/CFRP FMLs. Also, the stress distribution and damage progression patterns together with the failure sequences for the quasi-isotropic FMLs with 1 hole and 9 holes under tensile loading are discussed. (C) 2014 Elsevier Ltd. All rights reserved. | 2014 | Article | Chen, Jing-Fen; Morozov, Evgeny V.; Shankar, Krishnakumar | COMPOSITE STRUCTURES | Australia | 10.1016/j.compstruct.2014.03.046 | 0 | work finite element fe model includes ply delamination damage effect developed progressive failure analysis fibre metal laminate fmls combined elastoplastic damage model recently developed applied represent plane mechanical response composite layer delamination taken account cohesive zone method implemented using cohesive element available abaqus metal layer simulated using abaqus built isotropic elastic plastic model model first employed investigate blunt notched behaviour glare specimen applied effect layup configuration e unidirectional cross ply quasi isotropic number hole e number number number number number mechanical response perforated aluminium cfrp fmls also stress distribution damage progression pattern together failure sequence quasi isotropic fmls number hole number hole tensile loading discussed c number ltd right reserved
finite element formulation for the analysis of multilayered beams based on the principle of stationary complementary strain energy | A family of finite elements for the analysis of orthotropic multilayered beams with mono-symmetric cross sections is developed based on the principle of stationary complementary energy. The longitudinal normal stress field is postulated as polynomial and Heaviside step function series and substituted into the infinitesimal equilibrium conditions to develop expressions for the shear and transverse stress fields. The statically admissible stress fields thus derived are then adopted within the complementary energy variational principle framework to develop a family of finite elements. The distinguishing features of the solution are: (i) it captures the nonlinear distribution of the stress fields along the section depth and steep stress gradients typically occurring near bondline ends of multilayer beams, (ii) unlike conventional solutions based on the principle of stationary potential energy which predict jumps in the shear and peeling stresses at interfaces of adjacent layers, the present solution satisfies equilibrium in an exact infinitesimal sense at layer interfaces and thus ensures continuity of the stress fields across the interface, (iii) it naturally captures the effects of transverse shear and transverse normal stresses, and (iv) it consistently converges to the displacements from above, in contrast to conventional finite element solutions where convergence is typically from below. The versatility of the solution is then illustrated in applications involving wood beams and steel beams strengthened with GFRP plates and sandwich beams with soft cores. | 2018 | Article | Phe Van Pham; Mohareb, Magdi; Fam, Amir | ENGINEERING STRUCTURES | Canada | 10.1016/j.engstruct.2018.04.014 | 0 | family finite element orthotropic multilayered beam mono symmetric cross section developed based principle stationary complementary energy longitudinal normal stress field postulated polynomial heaviside step function series substituted infinitesimal equilibrium condition develop expression shear transverse stress field statically admissible stress field thus derived adopted within complementary energy variational principle framework develop family finite element distinguishing feature solution capture nonlinear distribution stress field along section depth steep stress gradient typically occurring near bondline end multilayer beam ii unlike conventional solution based principle stationary potential energy predict jump shear peeling stress interface adjacent layer present solution satisfies equilibrium exact infinitesimal sense layer interface thus ensures continuity stress field across interface iii naturally capture effect transverse shear transverse normal stress iv consistently converges displacement contrast conventional finite element solution convergence typically versatility solution illustrated application involving wood beam steel beam strengthened gfrp plate sandwich beam soft core
fuzzy relational image compression for face recognition tasks | Data compression is always advisable when it comes to handling and processing information quickly and efficiently. There are two main problems that need to be solved when it comes to handling data; store information in smaller spaces and processes it in the shortest possible time. When it comes to face recognition tasks, there is always the need to construct large image repositories from people. Images that have to occupy more and more space, and makes the image processing a complicated task; given the rapidly increase in the image resolution every day. In this work, we show a simple and efficient method that uses Fuzzy Relational Product (FRP) to compresses the information inside an image, building with this a compressed relational matrix that holds enough information to reconstruct a lossy representation of the original image, or to perform face recognition tasks. We describe the feature extraction, based on overlapped frames, which generates vectors that will later be fed to an Artificial Neural Network, in the pattern recognition stage. We also show the image repository construction and finally, the performance of the face recognition task that goes up to 97.5%. | 2009 | Proceedings Paper | Luis Legaria-Morales, Jose; Fausto Reyes-Galaviz, Orion; Alberto Reyes-Garcia, Carlos | 2009 EIGHTH MEXICAN INTERNATIONAL CONFERENCE ON ARTIFICIAL INTELLIGENCE, PROCEEDINGS | Mexico | 10.1109/micai.2009.23 | 0 | compression always advisable come handling processing information quickly efficiently two main problem need solved come handling store information smaller space process shortest possible time come face recognition task always need construct large image repository people image occupy space make image processing complicated task given rapidly increase image resolution every day work show simple efficient method us fuzzy relational product frp compress information inside image building compressed relational matrix hold enough information reconstruct lossy representation original image perform face recognition task describe feature extraction based overlapped frame generates vector later fed artificial neural network pattern recognition stage also show image repository construction finally performance face recognition task go number number percent
review of timber structure reinforcement research for the huizhou ancient architecture | Chinese ancient architectures are valuable culture heritages for human beings, and most of these ancient architectures are timber structures.[1] Since most of the survived ancient architectures were built long time ago and suffered all kinds of nature disasters, their structures were damaged severely, and needed to be effectively reinforced and repaired. As the key element of Huizhou culture, Hui-style architecture is the representative of Chinese ancient architectures. Based on Hui-style architecture's current damage situations, this paper studies the strengthen methods and current study situations of the timber structure of the ancient architectures from beam, column, mortise and tenon joint, corbel bracket, retaining structure and other aspects. It also studies the shortage of the traditional reinforcement methods, and discusses the usage of the new reinforcement material CFRP in the timber structure of the ancient architecture. In the end, the writer believes that finding sufficient methods to ensure the reinforcement effect, overcoming the shortage of the traditional reinforcement method, as well as ensuring the original appearance of the components when carry out the reinforcement, is the direction of the reinforcement study of Hui-style architecture in the future. | 2014 | Proceedings Paper | Xiong, Xueyu; Su, Zhaoyang | CIVIL, STRUCTURAL AND ENVIRONMENTAL ENGINEERING, PTS 1-4 | Peoples R China | 10.4028/www.scientific.net/amr.838-841.498 | 0 | chinese ancient architecture valuable culture heritage human being ancient architecture timber structure number since survived ancient architecture built long time ago suffered kind nature disaster structure damaged severely needed effectively reinforced repaired key element huizhou culture hui style architecture representative chinese ancient architecture based hui style architecture current damage situation paper study strengthen current situation timber structure ancient architecture beam column mortise tenon joint corbel bracket retaining structure aspect also study shortage traditional reinforcement discus usage new reinforcement material cfrp timber structure ancient architecture end writer belief finding sufficient ensure reinforcement effect overcoming shortage traditional reinforcement method well ensuring original appearance component carry reinforcement direction reinforcement hui style architecture future
energy-efficient conversion of amine-cured epoxy resins into functional chemicals based on swelling-induced nanopores | Rapid growth of discarded or landfilled thermosetting plastics has caused serious environmental issues and significant waste of energy. Selective degradation of thermosetting plastics into useful chemicals under mild conditions may provide a sustainable approach to address this challenge. In this study, we developed a green and efficient method to cleave the cross-links of amine-cured epoxy resin (EP) to produce new functional chemicals. Complete degradation was achieved using 4 mol/L HNO3 incubated at 60 degrees C for 3 h, and it has a higher efficiency than conventional methods. The C-N bonds of EP were selectively cleaved without breaking the skeletal bonds. The swelling-induced nanopores in EP caused by microwave processing exposed the cross-links that resulted in milder degradation conditions. The porous products could be readily separated and recovered. This study demonstrates a feasible approach for the recycling of thermosetting polymers under mild conditions. | 2020 | Article | Tian, Fei; Wang, Xiong-lei; Yang, Yang; An, Wenli; Zhao, Xu; Xu, Shimei; Wang, Yu-Zhong | ACS SUSTAINABLE CHEMISTRY & ENGINEERING | Peoples R China | 10.1021/acssuschemeng.9b06013 | 1 | rapid growth discarded landfilled thermosetting plastic caused serious environmental issue significant waste energy selective degradation thermosetting plastic useful chemical mild condition may provide sustainable approach address challenge developed green efficient method cleave cross link amine cured epoxy resin ep produce new functional chemical complete degradation achieved using number mol l hno3 incubated number degree c number h higher efficiency conventional c n bond ep selectively cleaved without breaking skeletal bond swelling induced nanopores ep caused microwave processing exposed cross link resulted milder degradation condition porous product could readily separated recovered demonstrates feasible approach recycling thermosetting polymer mild condition
evaluation of the survivability of cfrp honeycomb-cored panels in compression after impact tests | This paper is oriented to the experimental research of the mechanics of the CFRP sandwich plates, glass and carbon fiber sample panels with a large-cell honeycomb core. The method for testing polymer composite sample plates in compression after impact (CAI) tests with joint use of a testing machine and a video system for deformation field registration was tested. Analysis of the experimental data obtained highlighted the impactive sensitivity zone for the test specimens. A quantitative assessment of the load-bearing capacity of glass and carbon fiber sample panels in CAI tests with the different levels of the drop weight impact energy was performed. Photos of samples after impact have been provided. Vic-3D non-contact three-dimensional digital optical system was used to register the displacement and deformation fields on the surface of the samples. The video system was used to evaluate various damage mechanisms, including matrix cracking, delaminations, and rupture of the damaged fibers. The paper studied the evolution of non-homogeneous deformation fields on the surface of the composite samples during the post-impact compression tests and analyzed the configuration of non-homogeneous deformation fields. | 2021 | Article | Staroverov, Oleg A.; Strungar, Elena M.; Wildemann, Valery E. | FRATTURA ED INTEGRITA STRUTTURALE-FRACTURE AND STRUCTURAL INTEGRITY | Russia | 10.3221/igf-esis.56.01 | 0 | paper oriented experimental research mechanic cfrp sandwich plate glass carbon fiber sample panel large cell honeycomb core method testing polymer composite sample plate compression impact cai test joint use testing machine video system deformation field registration tested experimental obtained highlighted impactive sensitivity zone test specimen quantitative assessment load bearing capacity glass carbon fiber sample panel cai test different level drop weight impact energy performed photo sample impact provided vic 3d non contact three dimensional digital optical system used register displacement deformation field surface sample video system used evaluate various damage mechanism including matrix cracking delaminations rupture damaged fiber paper studied evolution non homogeneous deformation field surface composite sample post impact compression test analyzed configuration non homogeneous deformation field
fml full scale aeronautic panel under multiaxial fatigue: experimental test and dbem simulation | This paper concerns the numerical and experimental characterization of the static and fatigue strength of a flat stiffened panel, designed as a Fibre Metal Laminate (FML) and made of aluminium alloy and Fibre Glass FRP. The panel is full scale and was tested under both static and fatigue bi-axial loads, applied by means of an in house designed and built multiaxial fatigue machine. The strain gauge outcomes from a preliminary static test are compared with the corresponding numerical results, getting a satisfactory correlation. A crack propagation in the FML is simulated by a two dimensional original approach based on the Dual Boundary Element Method (DBEM). To overcome the lack of experimental information on the size of delamination area an inverse procedure is applied: the delamination introduced in the DBEM model is calibrated in such a way to minimise the numerical and experimental growth rate differences. This approach aims at providing a general purpose evaluation tool for a better understanding of the fatigue resistance of FML panels, providing a deeper insight into the role of fibre stiffness and of delamination extension on the Stress Intensity Factors. The experimental test was realized in the context of a European research project (DIALFAST). (C) 2011 Published by Elsevier Ltd. | 2011 | Article; Proceedings Paper | Armentani, E.; Citarella, R.; Sepe, R. | ENGINEERING FRACTURE MECHANICS | Italy | 10.1016/j.engfracmech.2011.02.020 | 0 | paper concern numerical experimental characterization static fatigue strength flat stiffened panel designed fibre metal laminate fml made aluminium alloy fibre glass frp panel full scale tested static fatigue bi axial load applied mean house designed built multiaxial fatigue machine strain gauge outcome preliminary static test compared corresponding numerical getting satisfactory correlation crack propagation fml simulated two dimensional original approach based dual boundary element method dbem overcome lack experimental information size delamination area inverse procedure applied delamination introduced dbem model calibrated way minimise numerical experimental growth rate difference approach aim providing general purpose evaluation tool better understanding fatigue resistance fml panel providing deeper insight role fibre stiffness delamination extension stress intensity factor experimental test realized context european research project dialfast c number published ltd
multi-objective optimisation of vehicle bodies made of frp sandwich structures | An optimisation methodology is developed and applied on a FRP sandwich body of an electric vehicle - ZBee, where single-objective and multi-objective optimisation studies are performed stepwise using a commercially available software package. The single-objective optimisation allows the identification of the load paths within the composite body, according to the loading conditions previously defined. Within the multi-objective optimisation, the optimum thickness and distribution for each of the layers that form the composite body are searched within the design space so as to obtain the best performance with respect to weight, material cost, global and local stiffness. Strength requirements are also considered as constraints within the optimisation. A conflict situation appears when several objectives are considered within the optimisation, meaning that an increased performance in one objective may often lead to a decreased performance for the others. Therefore, a trade-off between objectives is needed. The interpretation of results is partially made by using trade-off plots, the so-called Pareto frontiers. A method for the overall selection of the most beneficial solutions is proposed and applied in order to choose between the best obtained solutions according to the importance of the objectives. (C) 2013 Elsevier Ltd. All rights reserved. | 2014 | Article | Velea, Marian N.; Wennhage, Per; Zenkert, Dan | COMPOSITE STRUCTURES | Romania | 10.1016/j.compstruct.2013.12.030 | 0 | optimisation methodology developed applied frp sandwich body electric vehicle zbee single objective multi objective optimisation study performed stepwise using commercially available software package single objective optimisation allows identification load path within composite body according loading condition previously defined within multi objective optimisation optimum thickness distribution layer form composite body searched within design space obtain best performance respect weight material cost global local stiffness strength requirement also considered constraint within optimisation conflict situation appears several objective considered within optimisation meaning increased performance one objective may often lead decreased performance others therefore trade objective needed interpretation partially made using trade plot called pareto frontier method overall selection beneficial solution proposed applied order choose best obtained solution according importance objective c number ltd right reserved
potential construction applications for thermoset composite scrap material | Thermoset composites are types of advanced plastics that perform well in high temperatures and pressures, can achieve tensile strengths similar to carbon steel, and have suitable electrical resistance properties. Because of these characteristics, engineers are increasing their use in the designs of both mechanical and electrical products, thus increasing the amount of thermoset scrap material sent to landfill sites (estimated to be approximately 1.2 billion kg per year (920,000 t). As a way to reduce the amount of this scrap material taken to landfill sites. possible construction applications are being investigated. Using American Society of Testing and Materials standards, a better understanding of its material properties are being explored, such as strength, density, uniformity, chemical resistance, and impact resistance. One potential application, developed and tested for its suitability as a construction material, was as a flooring substitute for traditional ceramic tile. | 2004 | Article | Stewart, J; Minchin, RE; Jaselskis, EJ; Dayal, V; Smith, G | JOURNAL OF CONSTRUCTION ENGINEERING AND MANAGEMENT-ASCE | USA | 10.1061/(asce)0733-9364(2004)130:2(199) | 0 | thermoset composite type advanced plastic perform well high temperature pressure achieve tensile strength similar carbon steel suitable electrical resistance property characteristic engineer increasing use design mechanical electrical product thus increasing amount thermoset scrap material sent landfill site estimated approximately number number billion kg per year number number way reduce amount scrap material taken landfill site possible construction application investigated using american society testing material standard better understanding material property explored strength density uniformity chemical resistance impact resistance one potential application developed tested suitability construction material flooring substitute traditional ceramic tile
statistical distribution of seismic performance criteria of retrofitted multi-column bridge bents using incremental dynamic analysis: a case study | Probabilistic performance assessment requires the development of probability distributions that can predict different performance levels of structures with reasonable accuracy. This study evaluates the performance of a non-seismically designed multi-column bridge bent retrofitted with four different alternatives, and based on their performance under an ensemble of earthquake records it proposes accurate prediction models and distribution fits for different performance criteria as a case study. Here, finite element methods have been implemented where each retrofitting technique has been modeled and numerically validated with the experimental results. Different statistical distributions are employed to represent the variation in the considered performance criteria for the retrofitted bridge bents. The Kolmogorov-Smirnov goodness-of-fit test was carried out to compare different distributions and find the suitable distribution for each performance criteria. An important conclusion drawn here is that the yield displacement of CFRP, steel, and ECC jacketed bridge bents are best described by a gamma distribution. The crushing displacement and crushing base shear of all four retrofitted bent follow a normal and Weibull distribution, respectively. A probabilistic model is developed to approximate the seismic performance of retrofitted bridge bents. These probabilistic models and response functions developed in this study allow for the performance prediction of retrofitted bridge bents. | 2013 | Article | Billah, A. H. M. Muntasir; Alam, M. Shahria | BULLETIN OF EARTHQUAKE ENGINEERING | Canada | 10.1007/s10518-013-9467-y | 0 | probabilistic performance assessment requires development probability distribution predict different performance level structure reasonable accuracy evaluates performance non seismically designed multi column bridge bent retrofitted four different alternative based performance ensemble earthquake record proposes accurate prediction model distribution fit different performance criterion case finite element implemented retrofitting technique modeled numerically validated experimental different statistical distribution employed represent variation considered performance criterion retrofitted bridge bent kolmogorov smirnov goodness fit test carried compare different distribution find suitable distribution performance criterion important drawn yield displacement cfrp steel ecc jacketed bridge bent best described gamma distribution crushing displacement crushing base shear four retrofitted bent follow normal weibull distribution respectively probabilistic model developed approximate seismic performance retrofitted bridge bent probabilistic model response function developed allow performance prediction retrofitted bridge bent
evaluation of advanced fibre composites and sandwich structures by ultrasonic examination | Non-destructive testing has been used as a tool for finding defects in various metallic materials. Fibre composite polymer laminates and sandwich structures show greater differences in internal structure compared to metals, when scanned by ultrasonic techniques. Therefore, the evaluation of these materials must be based on plots and pictures resulting from ultrasonic scanning and not only on the registration of a single crack or defect, which is common in the inspection of metallic materials. Results from evaluation of fibre composite laminates and sandwich structures by ultrasonic scanning techniques are reported. | 1996 | Proceedings Paper | Gundtoft, HE; Borum, KK | TRENDS IN NDE SCIENCE AND TECHNOLOGY - PROCEEDINGS OF THE 14TH WORLD CONFERENCE ON NDT (14TH WCNDT), VOLS 1-5 | DENMARK |  | 0 | non destructive testing used tool finding defect various metallic material fibre composite polymer laminate sandwich structure show greater difference internal structure compared metal scanned ultrasonic technique therefore evaluation material must based plot picture resulting ultrasonic scanning registration single crack defect common inspection metallic material evaluation fibre composite laminate sandwich structure ultrasonic scanning technique reported
synthesis, characterization, electrochemical investigation and antioxidant activities of a new hybrid cyclohexaphosphate: cu1.5li(c2h10n2)p6o18•7h2o | A new organic-inorganic hybrid transition metal phosphate, Cu1.5Li(C2H10N2)P6O18 center dot 7H(2)O, has been prepared and characterized by X-ray diffraction, spectroscopy (infrared, Raman, diffuse reflectance and UV-Vis) and thermal analysis (TG). In addition, its electrochemical behaviors, as well as its antioxidant and antibacterial activities, have been investigated. Its structure is built up by the alternate linkages between copper and phosphate polyhedra, forming puckered layers with intersecting 12-membered rings, in which the ethylenediammonium cations reside. This compound is the first framework structure constructed from cyclohexaphosphates and three distinct copper cations. Cyclic voltammetry study in an acetonitrile solution reveals the facile anodic oxidation of its organic part on a platinum disk and a progressive growing of a thin film, though the repetitive cycling of potential. The title compound was tested for its in vitro antioxidant activities by 1,1-dipheny1-2-picrylhydrazyl (DPPH), 2,2'-azino-bis(3ethylbenzothiazoline-6-sulfonic acid) (ABTS), Ferrous chelating ability (FIC) and Ferric Reducing Power (FRP) methods. The antioxidant activity of Cu1.5Li(C2H10N2)P6O18 center dot 7H(2)O was analyzed simultaneously with its antibacterial capacity against Escherichia coli, Salmonella typhimurium, Staphylococus aureus, Enterococcus feacium, Streptococcus agalactiae and Candida albicans. The tested compound showed significant antioxidant activities with low antibacterial properties. (C) 2017 Elsevier B.V. All rights reserved. | 2017 | Article | Sleymi, Samira; Lahbib, Karima; Rahmouni, Nihed; Rzaigui, Mohamed; Besbes-Hentati, Salma; Abid, Sonia | JOURNAL OF MOLECULAR STRUCTURE | Tunisia | 10.1016/j.molstruc.2017.05.071 | 0 | new organic inorganic hybrid transition metal phosphate cu1 5li c2h10n2 p6o18 center dot 7h number prepared characterized x ray diffraction spectroscopy infrared raman diffuse reflectance uv vi thermal tg addition electrochemical behavior well antioxidant antibacterial activity investigated structure built alternate linkage copper phosphate polyhedron forming puckered layer intersecting number membered ring ethylenediammonium cation reside compound first framework structure constructed cyclohexaphosphates three distinct copper cation cyclic voltammetry acetonitrile solution reveals facile anodic oxidation organic part platinum disk progressive growing thin film though repetitive cycling potential title compound tested vitro antioxidant activity number number dipheny1 number picrylhydrazyl dpph number number azino bi 3ethylbenzothiazoline number sulfonic acid abts ferrous chelating ability fic ferric reducing power frp antioxidant activity cu1 5li c2h10n2 p6o18 center dot 7h number analyzed simultaneously antibacterial capacity escherichia coli salmonella typhimurium staphylococus aureus enterococcus feacium streptococcus agalactiae candida albicans tested compound showed significant antioxidant activity low antibacterial property c number b v right reserved
an efficient methodology for robustness evaluation by advanced interval analysis using updated second-order taylor series expansion | An enhanced and efficient methodology for interval analysis is proposed to evaluate the robustness of an uncertain structure. While a basic assumption of inclusion monotonic is introduced in some of the interval analyses, the possibility is taken into account of occurrence of the extreme value of the objective function in an inner domain of interval parameters. It is shown that the critical combination of interval parameters can be derived explicitly so as to maximize the objective function by second-order Taylor series expansion. Two different approaches, called the FRP (Fixed Reference-Point) method and the URP (Updated Reference-Point) method, are proposed to obtain such a critical combination of interval parameters. The method is applied to building structures with passive dampers sustained by flexible supports. The objective function is given by the sum of the mean squares of interstorey drifts under random input. The damper capacity, its supporting member stiffness and building storey stiffness are taken as interval parameters. In order to investigate the validity of the proposed methods, numerical analyses are conducted for 2- and 20-storey building models including passive dampers. By comparing the results with the reference solution and those by other conventional methods, it is demonstrated that the URP method can provide the most accurate response bounds without hard computational effort. (C) 2011 Elsevier Ltd. All rights reserved. | 2011 | Article | Fujita, Kohei; Takewaki, Izuru | ENGINEERING STRUCTURES | Japan | 10.1016/j.engstruct.2011.08.029 | 0 | enhanced efficient methodology interval proposed evaluate robustness uncertain structure basic assumption inclusion monotonic introduced interval analysis possibility taken account occurrence extreme value objective function inner domain interval parameter shown critical combination interval parameter derived explicitly maximize objective function second order taylor series expansion two different approach called frp fixed reference point method urp updated reference point method proposed obtain critical combination interval parameter method applied building structure passive damper sustained flexible support objective function given sum mean square interstorey drift random input damper capacity supporting member stiffness building storey stiffness taken interval parameter order investigate validity proposed numerical analysis conducted number number storey building model including passive damper comparing reference solution conventional demonstrated urp method provide accurate response bound without hard computational effort c number ltd right reserved
repair of underground buried pipes with resin transfer molding | Repairing and replacing of worn-out underground pipes, such as sewer pipes, water-supply pipes, gas pipes, and communication cables by excavating not only cause traffic congestion but also produce large amount of waste. Also, the operation requires heavy equipments and longer operating time and high cost. In this study, the repairing-reinforcing process of underground pipes with glass fiber fabric polymer composites using resin transfer molding (RTM) which overcomes the problems of present trenchless technologies has been developed. The developed process requires shorter operation time and lower cost with smaller and simpler operating equipments than conventional trenchless technologies. For the faultless operation. a simple method to apply pressure and vacuum to the reinforcement was developed. The resin wetting and void removal during RTM process for very large and long-composite buried pipes were experimentally investigated, and the efficient void removal method was suggested. Cure status and resin filling were monitored with a commercial di-electrometry cure monitoring system, LACOMCURE. From the investigation, it has been found that the developed repair technology with appropriate process parameters and on-line cure monitoring has many advantages over conventional methods. (C) 2002 Published by Elsevier Science Ltd. | 2002 | Article; Proceedings Paper | Lee, DG; Chin, WS; Kwon, JW; Yoo, AK | COMPOSITE STRUCTURES | South Korea | 10.1016/s0263-8223(02)00066-1 | 0 | repairing replacing worn underground pipe sewer pipe water supply pipe gas pipe communication cable excavating cause traffic congestion also produce large amount waste also operation requires heavy equipment longer operating time high cost repairing reinforcing process underground pipe glass fiber fabric polymer composite using resin transfer molding rtm overcomes problem present trenchless technology developed developed process requires shorter operation time lower cost smaller simpler operating equipment conventional trenchless technology faultless operation simple method apply pressure vacuum reinforcement developed resin wetting void removal rtm process large long composite buried pipe experimentally investigated efficient void removal method suggested cure status resin filling monitored commercial di electrometry cure monitoring system lacomcure investigation found developed repair technology appropriate process parameter line cure monitoring many advantage conventional c number published science ltd
experimental investigation and calculation method for the bearing capability of bolt steel-to-laminated bamboo connections under the coupling of bending moment and shear force | To solve the design and calculation method of the connections in modern bamboo structure, experimental investigation and calculation method for the bearing capability of bolt steel-to -laminated bamboo connections under the coupling of bending moment and shear force are pre-sented in this article. Firstly, the bearing capability of laminated bamboo beam-column bolt connections with slotted-in steel plates was investigated by the experiment. Secondly, the analysis of the influence of different beam-column gap, bolt arrangement, built-in filler and CFRP rein-forcement on the stiffness and strength of the connections are analyzed and discussed. In particular, when beam-column gap is 20 mm, there is an obvious secondary rising segment on the moment-rotation curve. Thirdly, the typical yield modes and failure characteristics of beam -column connections under the coupling of bending moment and shear force were obtained. Finally, the calculation method for the bearing capability and the theoretical prediction model of moment-rotation curves of the connections were established. The average of the lower and upper bounds was used to predict the bearing capability of the connections. The relative error was less than 10% and the calculated results were accurate. The research results could provide the reliable basis for the design and calculation of beam-column bolt connections with slotted-in steel plates in modern bamboo structure. | 2022 | Article | Cui, Zhaoyan; Huang, Dongsheng; Huang, Zirui; Zhuang, Mei-Ling; Xu, Ming | JOURNAL OF BUILDING ENGINEERING | Peoples R China | 10.1016/j.jobe.2022.105126 | 0 | solve design calculation method connection modern bamboo structure experimental investigation calculation method bearing capability bolt steel laminated bamboo connection coupling bending moment shear force pre sented article firstly bearing capability laminated bamboo beam column bolt connection slotted steel plate investigated experiment secondly influence different beam column gap bolt arrangement built filler cfrp rein forcement stiffness strength connection analyzed discussed particular beam column gap number mm obvious secondary rising segment moment rotation curve thirdly typical yield mode failure characteristic beam column connection coupling bending moment shear force obtained finally calculation method bearing capability theoretical prediction model moment rotation curve connection established average lower upper bound used predict bearing capability connection relative error le number percent calculated accurate research could provide reliable basis design calculation beam column bolt connection slotted steel plate modern bamboo structure
bacterial immobilization by adhesion onto agave-fiber/polymer foamed composites | Adhesion of Pseudomonas putida F1 onto agave-fiber/recycled-polyethylene foamed composites was studied under different controlled conditions. The adhesion process was analyzed in batch experiments controlling factors such as pH, contact time, temperature, initial biomass concentration and ionic strength; and was verified by scanning electron microscopy (SEM). The number of adhered bacteria after the experimental time was determined by difference between concentration of suspended cells in NaCl solution contained in two different Erlenmeyer flasks, one of the flasks with composite pellets and the other one without them. The concentration of cells in each flask was obtained using the serial dilution technique. Experimental data analysis showed that adsorption follows first-order kinetics. And it was further corroborated to be an irreversible process. For the first time, an equation is proposed here to predict the correlation between adhered bacteria and aqueous pH. In addition to the obvious reuse of waste material, these results suggested that agave-fiber/polymer foamed composites could be used as support for bacterial immobilization to be applied, among others in environmental processes such as bioremediation and biofiltration of gases with almost limitless possibilities. (C) 2009 Elsevier Ltd. All rights reserved. | 2010 | Article | Robledo-Ortiz, J. R.; Ramirez-Arreola, D. E.; Gomez, C.; Gonzalez-Reynoso, O.; Gonzalez-Nunez, R. | BIORESOURCE TECHNOLOGY | Mexico | 10.1016/j.biortech.2009.09.058 | 0 | adhesion pseudomonas putida f1 onto agave fiber recycled polyethylene foamed composite studied different controlled condition adhesion process analyzed batch experiment controlling factor ph contact time temperature initial biomass concentration ionic strength verified scanning electron microscopy sem number adhered bacteria experimental time determined difference concentration suspended cell nacl solution contained two different erlenmeyer flask one flask composite pellet one without concentration cell flask obtained using serial dilution technique experimental showed adsorption follows first order kinetics corroborated irreversible process first time equation proposed predict correlation adhered bacteria aqueous ph addition obvious reuse waste material suggested agave fiber polymer foamed composite could used support bacterial immobilization applied among others environmental process bioremediation biofiltration gas almost limitless possibility c number ltd right reserved
study on fuzzy reliability of frp-reinforced concrete under serviceability limit state in chinese code | The cracks and deflection of the structure should not affect the normal use of the structure, which was required in the code for the design of reinforced concrete (GB 50010-2010). Though the Code stipulates the limit values of cracks and deflection of components under different control levels, there is a certain fuzziness in this provision for it is difficult to find a clear limit value to distinguish whether the components are normal or not in practical engineering. In addition, according to the JCSS combination rule, in the reliability analysis of the serviceability limit state, when frequent combination and quasi-permanent combination are involved, the corresponding sequence value should be used, instead of the maximum load value multiplied by the combination value coefficient adopted in the unified standard for reliability design of building structures (GB 50068-2001). In addition, for reinforced concrete flexural members, the research on the reliability control level under the serviceability limit state has been quite perfect, but for FRP concrete flexural members, the calculation formula follows the reinforced concrete code, and most of the research is devoted to the parameter research in the calculation formula, and the research on the reliability control level is less. Considering the above shortcomings, the fuzzy theory with the random process theory to analyze the reliability of cracks was combined in this paper. The calculation results of the example indicate that the reliability analysis method considering fuzzy factors and random process theory is reasonable. | 2023 | Article | Zhengjie, Cheng; Jitao, Yao | IRANIAN JOURNAL OF SCIENCE AND TECHNOLOGY-TRANSACTIONS OF CIVIL ENGINEERING | Peoples R China | 10.1007/s40996-022-01029-y | 0 | crack deflection structure affect normal use structure required code design reinforced concrete gb number number though code stipulates limit value crack deflection component different control level certain fuzziness provision difficult find clear limit value distinguish whether component normal practical engineering addition according jcss combination rule reliability serviceability limit state frequent combination quasi permanent combination involved corresponding sequence value used instead maximum load value multiplied combination value coefficient adopted unified standard reliability design building structure gb number number addition reinforced concrete flexural member research reliability control level serviceability limit state quite perfect frp concrete flexural member calculation formula follows reinforced concrete code research devoted parameter research calculation formula research reliability control level le considering shortcoming fuzzy theory random process theory analyze reliability crack combined paper calculation example indicate reliability method considering fuzzy factor random process theory reasonable
electric and electronic equipment waste: reuse in elastomeric composites | In the context of an imperious necessity to reduce the high amount of electric and electronic equipment waste, mainly by recycling also the plastics, not only the noble metals, the paper aims to reuse as reinforcing fillers some blends of polystyrene fraction of WEEE and the non-metallic part of printed circuit boards (WPCB). Elastomeric materials based on a styrene-butadiene block-copolymer that can be used as masterbatch for shoe sole materials are targeted. An improved processability is achieved using a paraffin-naphthenic oil. By optical microscopy, dispersed oil drops are observed into the homogeneous structures obtained based on the compatibility between WEEE and polystyrene blocks of elastomer and WPCB functionalities with polybutadiene phase. Physical interactions between the components are evidenced by FTIR. The variation of the tensile stress-strain curves is influenced by the waste dosages. The mechanical properties decrease with increasing the waste dosage, but maintaining the properties for the targeted application until 15-20% filler blend. The hardness of composites is direct proportional with the waste amount. By ESEM, some discontinuities and brittle interface between glass fibers and polymer matrix suggest the failure mechanism of composites. By dynamo-mechanical analysis and differential scanning calorimetry, changes in glass transition temperatures of polystyrene and polybutadiene resulted due to the certain compatibility between high molecular mass polystyrene from WEEE and polystyrene phase and the dilution of polybutadiene phase with epoxy-glass fibers filler from WPCB. The reinforcing effect leads to an increase of storage modulus and viscosity. Analyzing the results, it can be concluded that new materials for the production of shoe soles are obtained using oil extended styrene-butadiene block-copolymer and 15-20% blends of WEEE and WPCB. | 2023 | Article | Grigorescu, Ramona Marina; Ghioca, Paul; Iancu, Lorena; David, Madalina Elena; Ion, Rodica-Mariana; Gabor, Raluca Augusta; Nicolae, Cristian-Andi; Teodorescu-Slamnoiu, Sofia; Alexandrescu, Elvira | JOURNAL OF POLYMER RESEARCH | Romania | 10.1007/s10965-022-03432-5 | 1 | context imperious necessity reduce high amount electric electronic equipment waste mainly recycling also plastic noble metal paper aim reuse reinforcing filler blend polystyrene fraction weee non metallic part printed circuit board wpcb elastomeric material based styrene butadiene block copolymer used masterbatch shoe sole material targeted improved processability achieved using paraffin naphthenic oil optical microscopy dispersed oil drop observed homogeneous structure obtained based compatibility weee polystyrene block elastomer wpcb functionality polybutadiene phase physical interaction component evidenced ftir variation tensile stress strain curve influenced waste dosage mechanical property decrease increasing waste dosage maintaining property targeted application number number percent filler blend hardness composite direct proportional waste amount esem discontinuity brittle interface glass fiber polymer matrix suggest failure mechanism composite dynamo mechanical differential scanning calorimetry change glass transition temperature polystyrene polybutadiene resulted due certain compatibility high molecular mass polystyrene weee polystyrene phase dilution polybutadiene phase epoxy glass fiber filler wpcb reinforcing effect lead increase storage modulus viscosity analyzing concluded new material production shoe sol obtained using oil extended styrene butadiene block copolymer number number percent blend weee wpcb
modeling of tool blockage condition in cutting tool design for rotary ultrasonic machining of composites | Although superior in properties, composite materials still have problems in machining, such as delamination, cracking, burning, tool blockage, and cost and efficiency issues. These problems can prevent wide application of extraordinary composite materials. As an effective method in composite machining, rotary ultrasonic machining (RUM) process has been paid much attention to recently. The current studies on RUM tool design are mostly based on experiments. However, the insufficiency of RUM tool design theory would generally result in the tool blockage, which subsequently leads to the sharp increase in cutting force and poor machining quality in the engineer application. Besides, few investigations are made to combine tool design parameters with machining conditions to avoid tool blockage during RUM process. In this work, based on the RUM material removal mechanism, two models for the chip space and the chip length are built. Thus, the tool blockage condition in RUM is linked with the tool design parameters and the cutting parameters. Experimental study is performed for theoretical verification. Due to the differences in the modalities of the chip, two typical types of composites, C/SiC and CFRP T700, are selected to obtain their tool blockage conditions. The test results show that to prevent the occurrence of blockage, the chip space should be greater than the chip length in C/SiC milling, while in T700 milling, the chip space should be at least over 8 times greater than the chip length. | 2017 | Article | Yuan, Songmei; Zhu, Guangyuan; Zhang, Chong | INTERNATIONAL JOURNAL OF ADVANCED MANUFACTURING TECHNOLOGY | Peoples R China | 10.1007/s00170-016-9911-7 | 0 | although superior property composite material still problem machining delamination cracking burning tool blockage cost efficiency issue problem prevent wide application extraordinary composite material effective method composite machining rotary ultrasonic machining rum process paid much attention recently current study rum tool design mostly based experiment however insufficiency rum tool design theory would generally result tool blockage subsequently lead sharp increase cutting force poor machining quality engineer application besides investigation made combine tool design parameter machining condition avoid tool blockage rum process work based rum material removal mechanism two model chip space chip length built thus tool blockage condition rum linked tool design parameter cutting parameter experimental performed theoretical verification due difference modality chip two typical type composite c sic cfrp t700 selected obtain tool blockage condition test show prevent occurrence blockage chip space greater chip length c sic milling t700 milling chip space least number time greater chip length
a new technique for calculating the effective length factor of the tower in cable-stayed bridge | The stability issues of the tower column (hereinafter referred to as 'tower') in the cable-stayed bridge are studied in this paper. Two types of cable-stayed bridges are considered, namely inclined tower cable-stayed bridges without backstays and floating single-tower cable-stayed bridges. Based on the structure feature of the inclined tower cable-stayed bridge without backstays, a novel double-beam model with discrete springs is established to facilitate the linear elastic buckling analysis of the tower. To solve the model, the transfer matrix method is applied, and the stability characteristic equation of the system is derived by considering the boundary and continuity conditions. In this way, the effective length factors for the longitudinal stability of the tower are obtained. At the same time, the finite element method is utilized to verify the results obtained by the proposed model and method. Then, the parametric analysis is conducted to explore the effects of some structure parameters on the effective length factor of the tower. In addition, the influence on the effective length factor of the tower is investigated in detail when the steel cables are replaced with CFRP cables for an inclined tower cable-stayed bridge without backstays. Finally, the same processing method is extended to derive the effective length factor of the tower in the floating single-tower cable-stayed bridge. The comparison with the results of the finite element method confirms the feasibility of the present method again. | 2023 | Article | Kang, Houjun; Qian, Dengyu; Su, Xiaoyang; Zhang, Xiaoyu; Cong, Yunyue | INTERNATIONAL JOURNAL OF STRUCTURAL STABILITY AND DYNAMICS | Peoples R China | 10.1142/s0219455423501304 | 0 | stability issue tower column hereinafter referred tower cable stayed bridge studied paper two type cable stayed bridge considered namely inclined tower cable stayed bridge without backstay floating single tower cable stayed bridge based structure feature inclined tower cable stayed bridge without backstay novel double beam model discrete spring established facilitate linear elastic buckling tower solve model transfer matrix method applied stability characteristic equation system derived considering boundary continuity condition way effective length factor longitudinal stability tower obtained time finite element method utilized verify obtained proposed model method parametric conducted explore effect structure parameter effective length factor tower addition influence effective length factor tower investigated detail steel cable replaced cfrp cable inclined tower cable stayed bridge without backstay finally processing method extended derive effective length factor tower floating single tower cable stayed bridge comparison finite element method confirms feasibility present method
punching shear strength of frp-reinforced concrete slabs without shear reinforcements: a reliability assessment | The recent failure of buildings because of punching shear has alerted researchers to assess the reliability of the punching shear design models. However, most of the current research studies focus on model uncertainty compared to experimentally measured strength, while very limited studies consider the variability of the basic variables included in the model and the experimental measurements. This paper discusses the reliability of FRP-reinforced concrete slabs' existing punching shear models. First, more than 180 specimens were gathered. Second, available design codes and simplified models were selected and used in the calculation. Third, several reliability methods were conducted; therefore, three methods were implemented, including the mean-value first-order second moment (MVFOSM) method, the first-order second moment (FOSM) method, and the second-order reliability method (SORM). A comparison between the three methods showed that the reliability index calculated using the FOSM is quite similar to that using SORM. However, FOSM is simpler than SORM. Finally, the reliability and sensitivity of the existing strength models were assessed. At the same design point, the reliability index varied significantly. For example, the most reliable was the JSCE, with a reliability index value of 4.78, while the Elgendy-a was the least reliable, with a reliability index of 1.03. The model accuracy is the most significant parameter compared to other parameters, where the sensitivity factor varied between 67% and 80%. On the other hand, the column dimension and flexure reinforcement are the least significant parameters compared to other parameters where the sensitivity factor was 0.4% and 0.3%, respectively. | 2022 | Article | Alkhatib, Soliman; Deifalla, Ahmed | POLYMERS | Egypt | 10.3390/polym14091743 | 0 | recent failure building punching shear alerted researcher ass reliability punching shear design model however current research study focus model uncertainty compared experimentally measured strength limited study consider variability basic variable included model experimental measurement paper discus reliability frp reinforced concrete slab existing punching shear model first number specimen gathered second available design code simplified model selected used calculation third several reliability conducted therefore three implemented including mean value first order second moment mvfosm method first order second moment fosm method second order reliability method sorm comparison three showed reliability index calculated using fosm quite similar using sorm however fosm simpler sorm finally reliability sensitivity existing strength model assessed design point reliability index varied significantly example reliable jsce reliability index value number number elgendy least reliable reliability index number number model accuracy significant parameter compared parameter sensitivity factor varied number percent number percent hand column dimension flexure reinforcement least significant parameter compared parameter sensitivity factor number number percent number number percent respectively
cracking in polymer concrete pipes-comparison of exact events in a pipe jacking project and numerical 3d modeling analyses | In this paper, the performance of a slurry micro-tunneling machine used for the Tehran Sewage network plan which is under construction, is presented. The total project route is 3855 meters. Total numbers of manholes are 30 which are constructed after which the pipe jacking is completed. Polymer concrete pipes with 1400 mm, 1600 mm and 1800 mm diameters are used at this project which 56% completed until the paper is being prepared. A Brief description of the project including the Herrenknecht micro-tunneling machine and shaft and pipes are presented. Geology condition and water table are briefly described. In addition, some obstacles encountered during execution of the Tehran pipe jacking project are described. One of the biggest obstacles was the location of the site (at the center of capital) that put this project in the category of urban projects. The second obstacle consisted of the pipe jacking operation through an unstable river bed and loose soil and some other problems with the special geology of the site. Three operation methods during project were considered: 1. Using FRP 2. Using bolts around the crack 3. Using one designed structure to connect to pipes in rear and front of cracked pipe known as the Steel Jacket method For each method an exact model in ANSYS software was built and analyzed to compare and choose the best way for controlling the cracking. We used exact jacking forces during performance of the pipe line and put these forces into each model to study variations of crack during pipe jacking. This paper includes useful information about cracking in concrete polymer pipes and comparison of exact result with numerical 3D modeling is included. | 2014 | Proceedings Paper | Pakiman, K.; Jenabi, A.; Sanjari, Payam Soltan; Mohammadi, Babak | CONCRETE SOLUTIONS: PROCEEDINGS OF CONCRETE SOLUTIONS, 5TH INTERNATIONAL CONFERENCE ON CONCRETE REPAIR | Iran |  | 0 | paper performance slurry micro tunneling machine used tehran sewage network plan construction presented total project route number meter total number manhole number constructed pipe jacking completed polymer concrete pipe number mm number mm number mm diameter used project number percent completed paper prepared brief description project including herrenknecht micro tunneling machine shaft pipe presented geology condition water table briefly described addition obstacle encountered execution tehran pipe jacking project described one biggest obstacle location site center capital put project category urban project second obstacle consisted pipe jacking operation unstable river bed loose soil problem special geology site three operation project considered number using frp number using bolt around crack number using one designed structure connect pipe rear front cracked pipe known steel jacket method method exact model ansys software built analyzed compare choose best way controlling cracking used exact jacking force performance pipe line put force model variation crack pipe jacking paper includes useful information cracking concrete polymer pipe comparison exact result numerical 3d modeling included
influence of mwcnts on portlandite ca(oh)2 hydrates in mwcnt - reinforced concrete | Purpose The aim of this research is to study the role and formation of hydration products particularly crystalline portlandite Ca(OH)2 in MWCNT-reinforced concrete at 28 days. Concrete is the largest manufactured building material in world in which cement, sand aggregates and water cement ratio plays governing role. Water-Cement ratio decides it strength, usage, serviceability and durability. As strength of concrete depends on formation of crystalline hydrates; therefore, water-cement ratio can alter formation of hydrates also. Unfortunately, concrete is the most brittle material and to overcome brittleness of conventional concrete is tailored with some fibers. Till now, multiwalled carbon nano tubes are the most tensile and strongest materials discovered. Addition of multiwalled carbon nano tubes changes basic properties of conventional concrete. Therefore, it is important to evaluate formation of crystalline hydrates in multiwalled carbon nano tube-reinforced concrete by micro structure analysis. Design/methodology/approach Till now, multiwalled carbon nano tube-reinforced concrete has not been analyzed at micro structure level. To accomplish the objective, four concrete mixes with 0.45, 0.48, 0.50 and 0.55 water-cement ratio having 0.5 and 1% multiwalled carbon nano tubes incorporated by weight of cement, respectively. For hardening property analysis, compressive strength was obtained by crushing cubes; flexural strength was obtained by three-point loading; and split tensile strength was obtained by splitting cylindrical specimens. For analyzing role and formation of crystalline portlandite Ca(OH)2 hydrates, X-ray diffraction test was conducted on 75-mu dust of each mix. Scanning electron microscopy analysis was performed on fractured samples of crushed cubes of multiwalled carbon nano tube-reinforced concrete samples to check aggloremation. Findings It was observed multiwalled carbon nano tubes successfully enhanced compressive strength, flexural strength and split tensile strength by 8.89, 5.33 and 28.90%, respectively, in comparison to reference concrete at 0.45 water-cement ratio and 0.5% multiwalled carbon nano tubes by weight of cement. When its content was increased from 0.5 to 1% by weight of cement compressive strength, flexural strength and split tensile strength diminished by 2.04, 0.32 and 1.18%, respectively, at 0.45 water-cement ratio. With the increment of water-cement ratio, overall strength decreased in all mixes, but in multiwalled carbon nano tube-reinforced concrete mixes, strength was more than reference mixes. In reference, concrete at 0.45 water-cement ratio crystalline portlandite Ca(OH)2 crystals are of nano metre size, but in carbon nano tube-reinforced concrete mix having 0.45 water-cement ratio and 0.5% multiwalled carbon nano tubes by weight of cement, its size is much smaller than reference mix, thereby enhancing mechanical strength. In reference, concrete at 0.55 water-cement ratio size of crystalline portladite Ca(OH)2 crystals is large, but with incorporation of multiwalled carbon nano tubes, their size reduced, thereby enhancing mechanical strength of carbon nano tube-reinforced concrete having 0.55 water-cement ratio and 0.5 and 1% multiwalled carbon nano tubes by weight of cement, respectively. Also at 1% multiwalled carbon nano tubes by weight of cement, agglomeration and reduction in formation of crystalline portlandite Ca(OH)2 crystals were observed. Multiwalled carbon nano tubes effectively refine pores and restrict propagation of micro cracks and act as nucleation sites for Calcium-Silicate-Hydrate phase. Geometry of crystalline axis of fracture for portlandite Ca(OH)2 crystals is altered with incorporation of multiwalled carbon nano tubes. Crystalline portlandite Ca(OH)2 crystals and bridging effect of multiwalled carbon nano tubes is governing factor for enhancing strength of multiwalled carbon nano tube reinforced concrete. Practical implications Multiwalled carbon nano tube-reinforced concrete can be used to make strain sensing concrete. Originality/value Change in geometry and size of axis of fracture of crystalline portladite Ca(OH)2 crystals with incorporation of multiwalled carbon nano tubes. | 2021 | Article | Mudasir, Peerzada; Naqash, Javed Ahmed | WORLD JOURNAL OF ENGINEERING | India | 10.1108/wje-01-2021-0063 | 0 | purpose aim research role formation hydration product particularly crystalline portlandite ca oh number mwcnt reinforced concrete number day concrete largest manufactured building material world cement sand aggregate water cement ratio play governing role water cement ratio decides strength usage serviceability durability strength concrete depends formation crystalline hydrate therefore water cement ratio alter formation hydrate also unfortunately concrete brittle material overcome brittleness conventional concrete tailored fiber till multiwalled carbon nano tube tensile strongest material discovered addition multiwalled carbon nano tube change basic property conventional concrete therefore important evaluate formation crystalline hydrate multiwalled carbon nano tube reinforced concrete micro structure design methodology approach till multiwalled carbon nano tube reinforced concrete analyzed micro structure level accomplish objective four concrete mix number number number number number number number number water cement ratio number number number percent multiwalled carbon nano tube incorporated weight cement respectively hardening property compressive strength obtained crushing cube flexural strength obtained three point loading split tensile strength obtained splitting cylindrical specimen analyzing role formation crystalline portlandite ca oh number hydrate x ray diffraction test conducted number mu dust mix scanning electron microscopy performed fractured sample crushed cube multiwalled carbon nano tube reinforced concrete sample check aggloremation finding observed multiwalled carbon nano tube successfully enhanced compressive strength flexural strength split tensile strength number number number number number number percent respectively comparison reference concrete number number water cement ratio number number percent multiwalled carbon nano tube weight cement content increased number number number percent weight cement compressive strength flexural strength split tensile strength diminished number number number number number number percent respectively number number water cement ratio increment water cement ratio overall strength decreased mix multiwalled carbon nano tube reinforced concrete mix strength reference mix reference concrete number number water cement ratio crystalline portlandite ca oh number crystal nano metre size carbon nano tube reinforced concrete mix number number water cement ratio number number percent multiwalled carbon nano tube weight cement size much smaller reference mix thereby enhancing mechanical strength reference concrete number number water cement ratio size crystalline portladite ca oh number crystal large incorporation multiwalled carbon nano tube size reduced thereby enhancing mechanical strength carbon nano tube reinforced concrete number number water cement ratio number number number percent multiwalled carbon nano tube weight cement respectively also number percent multiwalled carbon nano tube weight cement agglomeration reduction formation crystalline portlandite ca oh number crystal observed multiwalled carbon nano tube effectively refine pore restrict propagation micro crack act nucleation site calcium silicate hydrate phase geometry crystalline axis fracture portlandite ca oh number crystal altered incorporation multiwalled carbon nano tube crystalline portlandite ca oh number crystal bridging effect multiwalled carbon nano tube governing factor enhancing strength multiwalled carbon nano tube reinforced concrete practical implication multiwalled carbon nano tube reinforced concrete used make strain sensing concrete originality value change geometry size axis fracture crystalline portladite ca oh number crystal incorporation multiwalled carbon nano tube
first and second order stiffness and load matrices of an orthotropic beam column with semirigid connections: i) theory | The first- and second-order stiffness and load matrices of an orthotropic Timoshenko beam-column of symmetric cross section with semirigid connections including the effects of end axial loads (tension or compression) and shear deformations along the member are derived in a classical manner. Both matrices can be used in the stability, first- and the second-order elastic analyses of framed structures made of Timoshenko beam-columns with rigid, semirigid and simple connections of symmetric cross sections. The modified stability approach based on Haringx's model described by Timoshenko and Gere (1961) is utilized in all matrices. The proposed stiffness matrices can also be used in the inelastic analysis of frames whose members suffer from flexural degradation or, on the contrary, stiffening at their end connections. The closed-form second-order stiffness matrix and load vector derived and presented in this paper find great applications in the stability and second-order analyses of framed structures made of beam-columns with relatively low shear stiffness such as orthotropic composite polymers (FRP or composites) and multilayer elastomeric bearings commonly used in seismic isolation of buildings. The effects of torsional warping along the members are not included. Analytical studies indicate that the buckling load and the stiffness of framed structures are reduced by the shear deformations along the members. In addition, the phenomenon of buckling under axial tension forces in members with relatively low shear stiffness is captured by the proposed equations. Tension buckling must not be ignored in the stability analysis of beam-columns with shear stiffness GA(s) of the same order of magnitude as EI/h(2). The validity of both matrices is verified against available solutions of stability analysis and nonlinear geometric elastic behavior of beam-column structures. Five examples are included that demonstrate the effectiveness of the proposed method and corresponding matrices. | 2010 | Article | Dario Aristizabal-Ochoa, J. | DYNA-COLOMBIA | Colombia |  | 0 | first second order stiffness load matrix orthotropic timoshenko beam column symmetric cross section semirigid connection including effect end axial load tension compression shear deformation along member derived classical manner matrix used stability first second order elastic analysis framed structure made timoshenko beam column rigid semirigid simple connection symmetric cross section modified stability approach based haringx model described timoshenko gere number utilized matrix proposed stiffness matrix also used inelastic frame whose member suffer flexural degradation contrary stiffening end connection closed form second order stiffness matrix load vector derived presented paper find great application stability second order analysis framed structure made beam column relatively low shear stiffness orthotropic composite polymer frp composite multilayer elastomeric bearing commonly used seismic isolation building effect torsional warping along member included analytical study indicate buckling load stiffness framed structure reduced shear deformation along member addition phenomenon buckling axial tension force member relatively low shear stiffness captured proposed equation tension buckling must ignored stability beam column shear stiffness ga order magnitude ei h number validity matrix verified available solution stability nonlinear geometric elastic behavior beam column structure five example included demonstrate effectiveness proposed method corresponding matrix
effect of fish silage supplemented diets on growth and health status of pangas catfish, pangasianodon hypophthalmus fry | Background: Freshwater Asian catfish, Pangasianodon hypophthalmus (pangas) is one of the fastest growing exotic species throughout world including India. Most recently, it has been considered as a potential candidate species for carp diversification especially in northern states of India including Punjab and Haryana. In Pangas culture, fish meal is used as primary protein source pertaining to its excellent amino acid profile, palatability and high nutritive value. However, due to continuously rising cost, limited availability and quality variations of fish meal, there is need to find out less expensive alternative quality protein sources. Among these, fish silage is easy to prepare product with high nutritional value and shelf life. In this view, the experimental study was conducted to evaluate the possibility of replacing fish meal with fish silage supplemented diets on growth and health status of Pangas catfish. Methods: Indoor study was conducted in FRP pools (1.5x1x0.75m) for 120 days (July - October 2018) to evaluate the effect of acid fermented fish silage (prepared from fish waste collected from local fish market of Ludhiana, Punjab) for Pangas catfish fry. To study the effect of fish silage, four experimental diets were formulated by replacing fishmeal @ 50% and 100% and mixture of soybean and groundnut meal @ 25% and 50% levels from control diet along with one reference diet without any animal protein source (neither fish meal nor fish silage). Result: The overall results of present study revealed that fish silage can be incorporated (100% replacement of fish meal with fish silage) in the diet of Pangas catfish fry (P. hypophthalmus) with improved growth and feed utilization along with positive influence on health status of fish in terms of general haematology, biochemistry and anti-oxidant status. | 2021 | Article | Khan, Injeela; Kaur, Vaneet Inder; Datta, Surjya Narayan | INDIAN JOURNAL OF ANIMAL RESEARCH | India | 10.18805/ijar.b-3954 | 0 | freshwater asian catfish pangasianodon hypophthalmus panga one fastest growing exotic specie throughout world including india recently considered potential candidate specie carp diversification especially northern state india including punjab haryana panga culture fish meal used primary protein source pertaining excellent amino acid profile palatability high nutritive value however due continuously rising cost limited availability quality variation fish meal need find le expensive alternative quality protein source among fish silage easy prepare product high nutritional value shelf life view experimental conducted evaluate possibility replacing fish meal fish silage supplemented diet growth health status panga catfish indoor conducted frp pool number 5x1x0 75m number day july october number evaluate effect acid fermented fish silage prepared fish waste collected local fish market ludhiana punjab panga catfish fry effect fish silage four experimental diet formulated replacing fishmeal number percent number percent mixture soybean groundnut meal number percent number percent level control diet along one reference diet without animal protein source neither fish meal fish silage result overall present revealed fish silage incorporated number percent replacement fish meal fish silage diet panga catfish fry p hypophthalmus improved growth feed utilization along positive influence health status fish term general haematology biochemistry anti oxidant status
optimal ductility enhancement of rc framed buildings considering different non-invasive retrofitting techniques | Existing RC framed buildings lack significant ductility, especially when they have been built with pre-code criteria. Improving their ductile capacity can help to prevent them from the brittle collapse mechanism and to reduce the seismic damage expected. This paper aims to investigate the enhancement of the ductile response behaviour of RC framed buildings considering different non-invasive retrofitting techniques. To do so, a pre-code RC framed school located in the Spanish province of Huelva has been selected as a case study. Five non-invasive retrofitting techniques have been tested: FRP wraps and steel jackets in columns, steel beams and plates under RC beams and single steel braces. They have been selected so that they can be easily implemented in the building. Some of them have been studied in detail in previous works and others have been included for further research in this paper. In order to compare the results obtained, the most typical technique in the seismic retrofitting of RC framed buildings, the addition of X-bracings in bays, has also been tested. Most previous studies on the seismic retrofitting of RC buildings are focused on validating a method based on artificial models. This paper compares the different techniques in terms of the capacity improvement and the damage reduction, performing analyses in detail and adding them in an existing RC building. A sensitivity analysis has been carried out to determine the influence of each technique in the building's ductile capacity considering the finite element method. Nonlinear static analyses have been performed to obtain the capacity, the displacement ductility factor (mu) and the behaviour factor (q) of each model defined. The damage expected has been determined considering the ductile and fragile failure of the elements according to the Eurocode-8 (EC8) requirements. To analyse the suitability and the efficiency of each solution, a benefit/cost ratio has been obtained taking into account the ductility improvement and the damage reduction with regards to the retrofitting costs. The results have shown that the best benefit has been obtained with the addition of steel braces. However, the optimal solutions have been single braces and steel jackets due to their combination between benefit and cost. It has been observed that the solutions that increase the stiffness of the joints have had a higher improvement due to the key role that joints have in the resistant capacity of RC structurers. Also, it has been obtained that the values of the fundamental periods have been reduced, when adding the retrofitting elements and materials, up to 30% owing to the increase of the stiffness of the system. Finally, it must be highlighted that a detailed analysis of the behaviour of the whole building must be conducted in order to avoid additional rotation effects and shear forces that could worsen the building's seismic behaviour. | 2021 | Article | Requena-Garcia-Cruz, Maria-Victoria; Morales-Esteban, Antonio; Durand-Neyra, Percy | ENGINEERING STRUCTURES | Spain | 10.1016/j.engstruct.2021.112572 | 0 | existing rc framed building lack significant ductility especially built pre code criterion improving ductile capacity help prevent brittle collapse mechanism reduce seismic damage expected paper aim investigate enhancement ductile response behaviour rc framed building considering different non invasive retrofitting technique pre code rc framed school located spanish province huelva selected case five non invasive retrofitting technique tested frp wrap steel jacket column steel beam plate rc beam single steel brace selected easily implemented building studied detail previous work others included research paper order compare obtained typical technique seismic retrofitting rc framed building addition x bracing bay also tested previous study seismic retrofitting rc building focused validating method based artificial model paper compare different technique term capacity improvement damage reduction performing analysis detail adding existing rc building sensitivity carried determine influence technique building ductile capacity considering finite element method nonlinear static analysis performed obtain capacity displacement ductility factor mu behaviour factor q model defined damage expected determined considering ductile fragile failure element according eurocode number ec8 requirement analyse suitability efficiency solution benefit cost ratio obtained taking account ductility improvement damage reduction regard retrofitting cost shown best benefit obtained addition steel brace however optimal solution single brace steel jacket due combination benefit cost observed solution increase stiffness joint higher improvement due key role joint resistant capacity rc structurers also obtained value fundamental period reduced adding retrofitting element material number percent owing increase stiffness system finally must highlighted detailed behaviour whole building must conducted order avoid additional rotation effect shear force could worsen building seismic behaviour
molecular design of recyclable thermosetting polyimide and its composite with excellent mechanical and tribological properties | Recyclability of thermosetting polymers and their composites is a challenge for alleviating environmental pollution and resource waste. In this study, solvent-recyclable thermosetting polyimide (PI) and its composite were successfully synthesized. The tensile strength, elongation at break, and Young's modulus of PI are 108.70 +/- 7.29 MPa, 19.35% +/- 3.89%, and 2336.42 +/- 128.00 MPa, respectively. The addition of reduced graphene oxide (RGO) not only enhances the mechanical properties of PI but also endows it with excellent tribological properties. The PI illustrates a high recycling efficiency of 94.15%, but the recycled composite exhibits inferior mechanical properties. The recycling and utilization of PI and its composite are realized through imine bonds (-C=N), which provides new guidance for solving the problem of environmental pollution and resource waste and is potential application in the field of sustainable tribology. | 2024 | Article | Wang, Xiaoyue; Yang, Zenghui; Wang, Tingmei; Wang, Qihua; Zhang, Xinrui; Li, Song | FRICTION | Peoples R China | 10.1007/s40544-023-0770-6 | 1 | recyclability thermosetting polymer composite challenge alleviating environmental pollution resource waste solvent recyclable thermosetting polyimide pi composite successfully synthesized tensile strength elongation break young modulus pi number number number number mpa number number percent number number percent number number number number mpa respectively addition reduced graphene oxide rgo enhances mechanical property pi also endows excellent tribological property pi illustrates high recycling efficiency number number percent recycled composite exhibit inferior mechanical property recycling utilization pi composite realized imine bond c n provides new guidance solving problem environmental pollution resource waste potential application field sustainable tribology
advanced natural fibre-based fully biodegradable and renewable composites and nanocomposites: a comprehensive review | The present environmental limitations and also the depletion of oil-based resources have resulted in greater thrust for the development of environmentally friendly and energy-saving biocomposites termed as green composites. The unique combined properties of biofibres have introduced this new class of biocomposites as a versatile alternative to the present petrochemical composite materials. Considerable efforts are now underway to effectively take advantage of the synergistic effects of combining natural reinforcements and plant-derived polymers for high-performance green composites and nanocomposites. This paper reports the most recent advances in characterization and multifunctional properties of different agro-waste fibres and polymers. The structural properties and functions of the resulting green composites along with their applications are also discussed in details in each section. The current research trends for modification of natural fibres, processing techniques of the given composites as well as their future prospects and challenges are addressed. | 2021 | Review | Naghdi, Reza | INTERNATIONAL WOOD PRODUCTS JOURNAL | Iran | 10.1080/20426445.2021.1945180 | 1 | present environmental limitation also depletion oil based resource resulted greater thrust development environmentally friendly energy saving biocomposites termed green composite unique combined property biofibres introduced new class biocomposites versatile alternative present petrochemical composite material considerable effort underway effectively take advantage synergistic effect combining natural reinforcement plant derived polymer high performance green composite nanocomposites paper report recent advance characterization multifunctional property different agro waste fibre polymer structural property function resulting green composite along application also discussed detail section current research trend modification natural fibre processing technique given composite well future prospect challenge addressed
development and characterization of a novel interdigitated capacitive strain sensor for structural health monitoring | Monitoring of structural health plays a crucial role in condition-based maintenance and degradation prediction of infrastructures. In this paper, we developed a novel interdigitated capacitive (IDC) strain sensor which could be integrated in a wireless monitoring system for structural health monitoring (SHM) applications. The IDC sensors were fabricated by laser-micromachining a 127-mu m-thick brass sheet followed by encapsulation in deformable thermoset polymers. The wireless monitoring system was implemented using a commercial wireless module (eZ430-RF2500 from Texas Instruments) which could provide multi-modality monitoring simultaneously. A graphical user interface was developed to display and store data as well as perform real-time analysis remotely. The wireless communication distance was up to 35 m inside buildings. The sensitivity of the sensor was characterized in both stretching and bending aspects, yielding a limit of detection with respect to strain of 0.025%. The gauge factor was found in the range of 6-9 which is much higher than those of commercially available strain gauges. The bending detection is reliable up to 20 degrees. Hysteresis and temperature dependence were also investigated, revealing predictable responses. Finally, the entire system was demonstrated with both single and multiple sensors for a real-time SHM case. | 2015 | Article | Cao, Hung; Thakar, Shreyas K.; Oseng, Matthew Lee; Nguyen, Cuong M.; Jebali, Chokri; Kouki, Ammar B.; Chiao, J. -C. | IEEE SENSORS JOURNAL | USA | 10.1109/jsen.2015.2461591 | 0 | monitoring structural health play crucial role condition based maintenance degradation prediction infrastructure paper developed novel interdigitated capacitive idc strain sensor could integrated wireless monitoring system structural health monitoring shm application idc sensor fabricated laser micromachining number mu thick brass sheet followed encapsulation deformable thermoset polymer wireless monitoring system implemented using commercial wireless module ez430 rf2500 texas instrument could provide multi modality monitoring simultaneously graphical user interface developed display store well perform real time remotely wireless communication distance number inside building sensitivity sensor characterized stretching bending aspect yielding limit detection respect strain number number percent gauge factor found range number number much higher commercially available strain gauge bending detection reliable number degree hysteresis temperature dependence also investigated revealing predictable response finally entire system demonstrated single multiple sensor real time shm case
hydrogen production from methanol or methane by the use of thermally generated holes in tio2 | Previously involved in complete decomposition (H2O + CO2) of organic wastes (mainly thermoplastic and thermosetting polymers), as well as exhaust of diesel engines by the use of thermally generated holes in TiO2 at about 350-500 degrees C under sufficient O-2. Then, we struck on an idea that H-2 can be produced in place of H2O under O-2-deficient conditions. Because of this, an attempt has been made in the present investigation to produce hydrogen from methanol or methane. Hydrogen is found to be successfully produced from methanol at 350-400 degrees C under 5-20% O-2, or from methane at 450-500 degrees C under 50% O-2. The conversion efficiency amounts to about 70-85% for methanol while about 40% for methane. | 2008 | Article | Matsumoto, Keiji; Sato, Yoshiyuki; Ebara, Toru; Mizuguchi, Jin | JOURNAL OF CHEMICAL ENGINEERING OF JAPAN | Japan | 10.1252/jcej.07we234 | 1 | previously involved complete decomposition h2o co2 organic waste mainly thermoplastic thermosetting polymer well exhaust diesel engine use thermally generated hole tio2 number number degree c sufficient number struck idea h number produced place h2o number deficient condition attempt made present investigation produce hydrogen methanol methane hydrogen found successfully produced methanol number number degree c number number percent number methane number number degree c number percent number conversion efficiency amount number number percent methanol number percent methane
extraction and characterization of novel cellulose fibers from dracaena draco plant | This study investigates the potential of Dracaena draco fiber (DDF) as a viable option for the development of biodegradable natural composites, with the objective of making a valuable contribution to the field of environmentally sustainable materials. This study presents a comprehensive investigation into the morphological, thermophysical, and mechanical properties of DDF. The findings indicate an average density of 1.2043 g/cm3, a linear density of 18.87 Tex, and moisture recovery and moisture content values of 12.88 % and 11.54 %, respectively. These results represent the first full examination of these parameters for DDF. X-ray diffraction (XRD) and Fourier transform infrared spectroscopy (FTIR) examinations offer valuable information regarding the crystallinity and functional groups present in DDF. These analyses reveal a crystallite size of 3.14 nm and a crystallinity index of 30.42 %. The TGA analysis indicates that the DDF fiber exhibits a consistent temperature of 329.5 degrees C. The behavior of a material can be effectively demonstrated through the exact modeling of water absorption, as exemplified by the models developed by Sikame et al. The mechanical testing results reveal that DDF has an impressive average yield strength of 553 MPa, a strain at rupture of 2.5 %, and a Young's modulus of 24.9 GPa. In this study, we utilize ML estimation and statistical analysis based on the two-parameter Weibull dis-tribution to conduct a thorough assessment of the mechanical properties of DDF. The comparison of DDF with other natural fibers discussed in the available literature establishes its potential as a suitable reinforcement for lightweight biocomposites. This makes it a feasible option for various applications that involve thermoplastic or thermosetting polymers. The aforementioned results highlight the potential of DDF in the development of sus-tainable materials for a wide range of industrial applications. | 2024 | Article | Hadou, Abdelwaheb; Belaadi, Ahmed; Alshahrani, Hassan; Khan, Mohammad K. A. | MATERIALS CHEMISTRY AND PHYSICS | Algeria | 10.1016/j.matchemphys.2023.128790 | 1 | investigates potential dracaena draco fiber ddf viable option development biodegradable natural composite objective making valuable contribution field environmentally sustainable material present comprehensive investigation morphological thermophysical mechanical property ddf finding indicate average density number number g cm3 linear density number number tex moisture recovery moisture content value number number percent number number percent respectively represent first full examination parameter ddf x ray diffraction xrd fourier transform infrared spectroscopy ftir examination offer valuable information regarding crystallinity functional group present ddf analysis reveal crystallite size number number nm crystallinity index number number percent tga indicates ddf fiber exhibit consistent temperature number number degree c behavior material effectively demonstrated exact modeling water absorption exemplified model developed sikame et al mechanical testing reveal ddf impressive average yield strength number mpa strain rupture number number percent young modulus number number gpa utilize ml estimation statistical based two parameter weibull dis tribution conduct thorough assessment mechanical property ddf comparison ddf natural fiber discussed available literature establishes potential suitable reinforcement lightweight biocomposites make feasible option various application involve thermoplastic thermosetting polymer aforementioned highlight potential ddf development sus tainable material wide range industrial application
surface functionalization of (pyrolytic) carbon-an overview | This review focuses on techniques for modifying the surface of carbon that is produced from sustainable resources, such as pyrolytic carbon. Many of these materials display high specific surface area and fine particle distribution. Functionalization of a surface is a commonly used approach in designing desired surface properties of the treated material while retaining its bulk properties. Usually, oxidation is a primary step in carbon functionalization. It can be performed as wet oxidation, which is a type of chemical surface modification. Wet oxidation is usually performed using nitric acid and hydrogen peroxide, as well as using hydrothermal and solvothermal oxidation. On the other side, dry oxidation is representative of physical surface modification. This method is based on corona discharge and plasma oxidation which are promising methods that are in line with green chemistry approaches. Whilst the oxidation of the carbon surface is a well-known method, other chemical modification techniques, including cycloadditions and various radical reactions on graphene layers, are presented as an alternative approach. Regarding secondary functionalization, coupling organosilanes to activated carbon is a common technique. Organosilanes bearing reactive groups present a bridge between inorganic species and polymer systems, e.g., epoxy and polyurethane resins, and facilitate the use of carbonaceous materials as reinforcing components for polymers and thermosetting resins. Along with the presented functionalization methods, this review also provides an overview of new applications of modified (i.e., functionalized) carbon materials, e.g., for the building industry, wastewater treatment, semiconducting materials and many more. | 2023 | Review | Pustahija, Lucija; Kern, Wolfgang | C-JOURNAL OF CARBON RESEARCH | Austria | 10.3390/c9020038 | 1 | review focus technique modifying surface carbon produced sustainable resource pyrolytic carbon many material display high specific surface area fine particle distribution functionalization surface commonly used approach designing desired surface property treated material retaining bulk property usually oxidation primary step carbon functionalization performed wet oxidation type chemical surface modification wet oxidation usually performed using nitric acid hydrogen peroxide well using hydrothermal solvothermal oxidation side dry oxidation representative physical surface modification method based corona discharge plasma oxidation promising line green chemistry approach whilst oxidation carbon surface well known method chemical modification technique including cycloadditions various radical reaction graphene layer presented alternative approach regarding secondary functionalization coupling organosilanes activated carbon common technique organosilanes bearing reactive group present bridge inorganic specie polymer system e g epoxy polyurethane resin facilitate use carbonaceous material reinforcing component polymer thermosetting resin along presented functionalization review also provides overview new application modified e functionalized carbon material e g building industry wastewater treatment semiconducting material many
bioremediation of textile industrial effluents using nutraceutical industrial spent: laboratory-scale demonstration of circular economy | This research reports the first-ever study on abundantly available, environmentally friendly, low-cost and ready-for-use Nutraceutical Industrial Cumin Seed Spent (NICUS) as an innovative adsorbent for bioremediation of a bisazo Acid Red 119 (AR119) dye, a probable mutagen from textile industrial effluents (TIEs). The experiment at the laboratory scale is designed to suit the concepts of sustainability and valorisation under the domain of circular economy. The experimental q(e) value obtained was 96.00 mg g(-1). The optimised conditions of parameters are as follows: pH of 2; adsorption time, 210 min; adsorbent dosage, 0.300 g L-1; particle size, 175 mu M; initial dye concentration, 950 mg L-1; orbital shaking, 165 rpm and temperature, 50 degrees C, producing an impressive value of 748 mg of dye adsorbing on 1 g of dry NICUS. The adsorption capacity of NICUS obtained from the quadratic model developed for process optimisation gave values of 748 mg g(-1). As a prelude to commercialisation, five variables that affect the adsorption process were experimentally studied. For the feasibility and efficiency of the process, a two-level fractional factorial experimental design (FFED) was applied to identify variables that influence the adsorption capacity of NICUS. The identified variables were applied to scale experiments by three orders. Nine isotherm models were used to analyse the adsorption equilibrium data. The Vieth-Sladek adsorption isotherm model was found to be the best fit. The pseudo-second-order reaction was the appropriate mechanism for the overall rate of the adsorption process. Mechanistic studies related to mass transfer phenomena were more likely to be dominant over the diffusion process. Techniques such as SEM, FTIR and CHN analysis were used to characterise NICUS. The dye-adsorbed NICUS obtained as sludge was used as a reinforcing material for the fabrication of composites using plastic waste. The physicomechanical and chemical properties of thermoplastic and thermoset composite using dye-adsorbed NICUS were evaluated and compared with NICUS composites. Prospects of integrating Small and Medium Enterprises (SMEs) into the circular economy of Nutraceutical Industrial Spent (NIS) are discussed. | 2022 | Article | Taqui, Syed Noeman; Syed, Usman Taqui; Syed, Raihan Taqui; Alqahtani, Mohammed Saeed; Abbas, Mohamed; Syed, Akheel Ahmed | NANOMATERIALS | India | 10.3390/nano12101684 | 0 | research report first ever abundantly available environmentally friendly low cost ready use nutraceutical industrial cumin seed spent nicu innovative adsorbent bioremediation bisazo acid red number ar119 dye probable mutagen textile industrial effluent tie experiment laboratory scale designed suit concept sustainability valorisation domain circular economy experimental q e value obtained number number mg g number optimised condition parameter follows ph number adsorption time number min adsorbent dosage number number g l number particle size number mu initial dye concentration number mg l number orbital shaking number rpm temperature number degree c producing impressive value number mg dye adsorbing number g dry nicu adsorption capacity nicu obtained quadratic model developed process optimisation gave value number mg g number prelude commercialisation five variable affect adsorption process experimentally studied feasibility efficiency process two level fractional factorial experimental design ffed applied identify variable influence adsorption capacity nicu identified variable applied scale experiment three order nine isotherm model used analyse adsorption equilibrium vieth sladek adsorption isotherm model found best fit pseudo second order reaction appropriate mechanism overall rate adsorption process mechanistic study related mass transfer phenomenon likely dominant diffusion process technique sem ftir chn used characterise nicu dye adsorbed nicu obtained sludge used reinforcing material fabrication composite using plastic waste physicomechanical chemical property thermoplastic thermoset composite using dye adsorbed nicu evaluated compared nicu composite prospect integrating small medium enterprise smes circular economy nutraceutical industrial spent ni discussed
recycling of fiber reinforced composites with a focus on thermoplastic composites | With an increasing demand for composite materials in many fields, awareness concerning their waste management collection and treatment is rising. An overview of the composite recycling sector highlights the main challenges as well as the implementation of legal restrictions on waste disposal leading to the need to establish a good collection system and develop more sustainable waste treatment solutions. The following of the review presents existing techniques, among which we can cite mechanical, thermal and chemical processes, whose aim was mainly focused on the recovery of the reinforcement fraction as the first use was mainly dedicated to thermoset composites. With the emergence of thermoplastic composites, novel routes are under investigation to leverage the re-melting and re-moulding properties of the thermoplastic matrix while still preserving the thermomechanical properties of the fibers. Several research and projects currently explored are being presented here. Despite these intensive and on-going research, the recycling composite sector still suffers from an uncertainty in the whole waste treatment chain caused by several factors, which makes it difficult to invest in the recycling and the re-manufacturing of these materials. Research gaps as well as logistical obstacles were identified to put forward the intensive efforts needed for the sustainability of this sector. | 2021 | Article | Bernatas, Rebecca; Dagreou, Sylvie; Despax-Ferreres, Auriane; Barasinski, Anais | CLEANER ENGINEERING AND TECHNOLOGY | France | 10.1016/j.clet.2021.100272 | 0 | increasing demand composite material many field awareness concerning waste management collection treatment rising overview composite recycling sector highlight main challenge well implementation legal restriction waste disposal leading need establish good collection system develop sustainable waste treatment solution following review present existing technique among cite mechanical thermal chemical process whose aim mainly focused recovery reinforcement fraction first use mainly dedicated thermoset composite emergence thermoplastic composite novel route investigation leverage melting moulding property thermoplastic matrix still preserving thermomechanical property fiber several research project currently explored presented despite intensive going research recycling composite sector still suffers uncertainty whole waste treatment chain caused several factor make difficult invest recycling manufacturing material research gap well logistical obstacle identified put forward intensive effort needed sustainability sector
reprocessable thermosets: synthesis and characterization of vitrimer in the undergraduate lab course | This article introduces a novel experiment that involves vitrimers, a new type of polymer, in polymer chemistry and physics lab courses for undergraduate students. Vitrimers are permanently cross-linked networks that can be reprocessed under certain external stimuli. Therefore, they combine the advantages of traditional thermoplastics (excellent reprocessability) with thermosets (outstanding mechanical properties and environmental stability). They can be regarded as a kind of special thermoset, which moves this industry toward a more sustainable path, as they are conducive to decreasing thermosetting wastes, reducing environmental pollution, and cutting down the waste of resources. From this lab class, students obtained more experience in the preparation and characterization of polymers. They also learned the concepts of dynamic chemistries and vitrimers and gained a better understanding of the advantages and limitations of thermosets and thermoplastics, as well as a strategy for making a reprocessable thermoset polymeric material. It also fostered students' interest in functional materials and inspired them to design other functional materials. Moreover, this experimental setup is convenient and safe for implementation and dissemination in most undergraduate laboratory classes. | 2021 | Article | Chen, Qiaomei; Yang, Yang; Yu, Ying; Xu, Huaping | JOURNAL OF CHEMICAL EDUCATION | Peoples R China | 10.1021/acs.jchemed.0c01289 | 1 | article introduces novel experiment involves vitrimers new type polymer polymer chemistry physic lab course undergraduate student vitrimers permanently cross linked network reprocessed certain external stimulus therefore combine advantage traditional thermoplastic excellent reprocessability thermosets outstanding mechanical property environmental stability regarded kind special thermoset move industry toward sustainable path conducive decreasing thermosetting waste reducing environmental pollution cutting waste resource lab class student obtained experience preparation characterization polymer also learned concept dynamic chemistry vitrimers gained better understanding advantage limitation thermosets thermoplastic well strategy making reprocessable thermoset polymeric material also fostered student interest functional material inspired design functional material moreover experimental setup convenient safe implementation dissemination undergraduate laboratory class
biobased phenol and furan derivative coupling for the synthesis of functional monomers | Generally, chemistry, and in particular polymer chemistry, faces the major challenge of finding solutions to ensure the sustainable and environmentally benign development of industry to meet consumer needs. Aromatics are very important chemical groups in polymer science for the synthesis of several thermostable and thermosetting polymers. However, most petroleum-based aromatic monomers (such as phenol) are toxic. Furthermore, less toxic and sustainable aromatics are difficult to obtain because natural phenols have various functionalities in nature. Consequently, aromatic-containing building blocks must be synthesized. The present review gives an overview of the different synthetic methods to prepare aromatic building blocks via various coupling methods. It then focuses on the synthesis of C-C bonds, reductive coupling of natural aldehydes, carbonyl-aromatic coupling and other various routes to prepare monomers. Indeed, owing to the rich reactivity and properties of aromatics, these functional monomers will undoubtedly lead to the development of high-added value polymers. This review also gives a brief overview of their potential applications. | 2019 | Review | Decostanzi, Melanie; Auvergne, Remi; Boutevin, Bernard; Caillol, Sylvain | GREEN CHEMISTRY | France | 10.1039/c8gc03541e | 1 | generally chemistry particular polymer chemistry face major challenge finding solution ensure sustainable environmentally benign development industry meet consumer need aromatics important chemical group polymer science synthesis several thermostable thermosetting polymer however petroleum based aromatic monomer phenol toxic furthermore le toxic sustainable aromatics difficult obtain natural phenol various functionality nature consequently aromatic containing building block must synthesized present review give overview different synthetic prepare aromatic building block via various coupling focus synthesis c c bond reductive coupling natural aldehyde carbonyl aromatic coupling various route prepare monomer indeed owing rich reactivity property aromatics functional monomer undoubtedly lead development high added value polymer review also give brief overview potential application
composites of recycled pet and sugarcane fiber treated by steam explosion | The use of recycled thermoplastic polymers from packaging and natural fibers for preparation of polymeric composites is a technological alternative of high potential to conciliate economic viability with environmental benefits. In Brazil, several studies have been performed aiming the use of natural fibers in polymeric composites due to the high availability of the agricultural waste. The high index of mechanical recycling of thermoplastic polymers, mainly of the polymer polyethylene terephthalate (PET), also worth mentioning in the Country. This study aimed the preparation of PET/sugarcane fiber composites by thermomechanical processing after treating of the fibers by steam explosion and the evaluation of the composites properties when compared with composites using fibers without treatment. Although of the significant changes in the fiber morphology with steam explosion treatment, there were not significant difference between properties of the composites with treated fibers and the composites with not treated fibers due to the insufficient penetration of the polymeric matrix into structure of the modified fiber after treatment. The use of others recycled polymeric matrix as well as adjustments in the operations for materials processing are alternatives that can improve the use of sugarcane fiber treated by steam explosion in the preparation of polymeric composites, contributing for production of environmentally sustainable materials. | 2017 | Article | Gandara, Meriene; Goncalves, Adilson Roberto; Saron, Clodoaldo | MATERIA-RIO DE JANEIRO | Brazil | 10.1590/s1517-707620170004.0224 | 1 | use recycled thermoplastic polymer packaging natural fiber preparation polymeric composite technological alternative high potential conciliate economic viability environmental benefit brazil several study performed aiming use natural fiber polymeric composite due high availability agricultural waste high index mechanical recycling thermoplastic polymer mainly polymer polyethylene terephthalate pet also worth mentioning country aimed preparation pet sugarcane fiber composite thermomechanical processing treating fiber steam explosion evaluation composite property compared composite using fiber without treatment although significant change fiber morphology steam explosion treatment significant difference property composite treated fiber composite treated fiber due insufficient penetration polymeric matrix structure modified fiber treatment use others recycled polymeric matrix well adjustment operation material processing alternative improve use sugarcane fiber treated steam explosion preparation polymeric composite contributing production environmentally sustainable material
self-assembly of rare-earth anderson polyoxometalates on the surface of imide polymeric hollow fiber membranes potentially for organic pollutant degradation | In this study, the self-assembly of rare-earth Anderson polyoxometalates (POMs) on the surfaces of imide polymeric hollow fiber membranes was designed for fabrication of novel POMs-functionalized interfacial composite membranes. The rare-earth Anderson POM ([Gd(H2O)(7)Cr(OH)(6)Mo6O18](n)) nanoparticles with controllable size and distribution were successfully constructed. Experimental results revealed that the self-assembly was a surface-induced growth process. The silanol groups on the membrane surfaces generated by the (3-aminopropyl)trimethoxysilane pretreatment were essential for the self-assembly process because of the potential hydrogen bonding (-OH...P0Ms) and coordination bonding (-OH-Gd) interactions. This work provided a simple but practical method not only for the fabrication of novel POMs-functionalized membranes, but also for the synthesis of POMs nanoarchitectures. In addition, the potential application of the as-prepared POMs-functionalized hollow fiber membranes in degradation of organic pollutant has also been explored. The idea of interfacial membrane contactor has been utilized for the catalytic wet air oxidation of phenol under mild conditions. A three-phase (gas/catalyst/liquid) interface was successfully built up, which enhanced the catalytic efficiency. It is anticipated that these novel POMs-functionalized membranes can promisingly be used as catalytic membrane contactors for wastewater treatment under mild conditions. (C) 2015 Elsevier B.V. All rights reserved. | 2015 | Article | Yao, Lei; Zhang, Lizhi; Zhang, Yuan; Wang, Rong; Wongchitphimon, Sunee; Dong, ZhiLi | SEPARATION AND PURIFICATION TECHNOLOGY | Singapore | 10.1016/j.seppur.2015.05.045 | 0 | self assembly rare earth anderson polyoxometalates pom surface imide polymeric hollow fiber membrane designed fabrication novel pom functionalized interfacial composite membrane rare earth anderson pom gd h2o number cr oh number mo6o18 n nanoparticles controllable size distribution successfully constructed experimental revealed self assembly surface induced growth process silanol group membrane surface generated number aminopropyl trimethoxysilane pretreatment essential self assembly process potential hydrogen bonding oh p0ms coordination bonding oh gd interaction work provided simple practical method fabrication novel pom functionalized membrane also synthesis pom nanoarchitectures addition potential application prepared pom functionalized hollow fiber membrane degradation organic pollutant also explored idea interfacial membrane contactor utilized catalytic wet air oxidation phenol mild condition three phase gas catalyst liquid interface successfully built enhanced catalytic efficiency anticipated novel pom functionalized membrane promisingly used catalytic membrane contactors wastewater treatment mild condition c number b v right reserved
chemical, thermal and morphological properties of polybutylene succinate-waste pineapple leaf fibres composites | The use of natural fibres for polymer composite applications has been widely researched due to the biodegradable and lightweight nature of natural fibres. To achieve good adhesion and compatibility between the matrix and the fibre filler, prior modification of the fibre surface via the use of various methods has been found to be effective. The natural fibres have been modified using chemical, physical, radiation, grafting and biological methods. The current study aims to evaluate the effect of sodium hydroxide-treated waste pineapple leaf fibres (PALF) content on the chemical, thermal, and morphological properties of polybutylene succinate (PBS) composites. PBS-PALF composites with fibre content ranging from 0 to 20 wt% were prepared using an internal mixer and their properties were studied using Fourier transform infrared (FTIR), X-ray diffraction (XRD), Differential scanning calorimetry (DSC), Thermogravimetric analysis (TGA) and Scanning electron microscope (SEM). The FTIR results showed no noticeable functionality differences among the composites, however, carbonyl groups from PBS polymer at similar to 1700 cm(-1) and hydroxyl groups from PALF at similar to 3000 cm(-1) were observed in the composites. The water absorption uptake of the composites increased with fibre content due to the hydrophilic nature of the PALF fibres and the highest water absorption percentage achieved was similar to 30 %. The incorporation of the fibres into the PBS matrix decreased the crystallinity of the composites as shown by the XRD peaks at 2empty set = 22 and 30 degrees. SEM images of the composites with 20 wt% exhibited morphologies where the fibres protruded out from the polymer matrix, and this was ascribed to the agglomerated fibres which were poorly mixed with the matrix at the higher fibre content. Overall, the incorporation of high PALF content in the composites disrupted the crystallinity and thermal stability of the PBS matrix. The composites have potential in industrial agricultural mulching film applications due to their sustainability characteristics. | 2023 | Article | Phiri, Mohau Justice; Mofokeng, Julia Puseletso; Phiri, Mapoloko Mpho; Mngomezulu, Mfiso; Tywabi-Ngeva, Zikhona | HELIYON | South Africa | 10.1016/j.heliyon.2023.e21238 | 1 | use natural fibre polymer composite application widely researched due biodegradable lightweight nature natural fibre achieve good adhesion compatibility matrix fibre filler prior modification fibre surface via use various found effective natural fibre modified using chemical physical radiation grafting biological current aim evaluate effect sodium hydroxide treated waste pineapple leaf fibre palf content chemical thermal morphological property polybutylene succinate pb composite pb palf composite fibre content ranging number number wt percent prepared using internal mixer property studied using fourier transform infrared ftir x ray diffraction xrd differential scanning calorimetry dsc thermogravimetric tga scanning electron microscope sem ftir showed noticeable functionality difference among composite however carbonyl group pb polymer similar number cm number hydroxyl group palf similar number cm number observed composite water absorption uptake composite increased fibre content due hydrophilic nature palf fibre highest water absorption percentage achieved similar number percent incorporation fibre pb matrix decreased crystallinity composite shown xrd peak 2empty set number number degree sem image composite number wt percent exhibited morphology fibre protruded polymer matrix ascribed agglomerated fibre poorly mixed matrix higher fibre content overall incorporation high palf content composite disrupted crystallinity thermal stability pb matrix composite potential industrial agricultural mulching film application due sustainability characteristic
hydrothermal treatment of sorghum (sorghum bicolor (l.) moench) stalks for enhanced microfibrillated cellulose production | Microfibrillated cellulose (MFC) derived from natural fibers has gained significant interest as an environmentally friendly material for economic and ecological reasons. Sorghum (Sorghum bicolor (L.) Moench), a widely cultivated crop that generates waste during bioethanol production, holds the potential for producingMFCand can be used for enhancing polymer's performance, particularly in terms of crystallinity. The hydrothermal treatments aimed to unbundle lignocellulose networks into MFCwith reduced amorphous content and enhanced crystallinity The hydrothermal treatments, necessitating specialized apparatuses and exhibiting limited scalability, can be effectively replaced by the domestic pressure cooker, an alternative intriguing vessel for the simple, cheap, and economical hydrothermal reactor. Hydrothermal treatments using pressurized steaming methods were performed at different durations (5, 25, and 60 min), in which the fibers were positioned above the water level to enable targeted interaction with the steam. Characterization of the treated fibers namely chemical composition, morphology, crystallinity index, and thermal stability were analyzed using FTIR spectroscopy, FE-SEM, XRD, and TGA. The results demonstrate the removal of binding materials, such as amorphous hemicellulose and lignin, from the sorghum fibers, leading to fiber defibrillation and producingMFCsize range from 12.2 to 19.4 mu m. Hydrothermal treated fiber started to decompose at T-initial around 275 degrees C-282 degrees Chigher than fiber untreated T-initial= 229 degrees C. The 5 min treatment has generated the highest crystallinity index (52%) and the highest maximum peak temperature (365.26 degrees C). Additionally, the treatments have increased the fibers' crystallinity index and thermal stability, highlighting the potential use of sorghum fiber as a reinforcement candidate in natural fiber polymer composites. | 2023 | Article | Roziafanto, Achmad Nandang; Lazuardi, Dimas Reza; Ghozali, Muhammad; Sofyan, Nofrijon; Chalid, Mochamad | MATERIALS RESEARCH EXPRESS | Indonesia | 10.1088/2053-1591/acee48 | 1 | microfibrillated cellulose mfc derived natural fiber gained significant interest environmentally friendly material economic ecological reason sorghum sorghum bicolor l moench widely cultivated crop generates waste bioethanol production hold potential producingmfcand used enhancing polymer performance particularly term crystallinity hydrothermal treatment aimed unbundle lignocellulose network mfcwith reduced amorphous content enhanced crystallinity hydrothermal treatment necessitating specialized apparatus exhibiting limited scalability effectively replaced domestic pressure cooker alternative intriguing vessel simple cheap economical hydrothermal reactor hydrothermal treatment using pressurized steaming performed different duration number number number min fiber positioned water level enable targeted interaction steam characterization treated fiber namely chemical composition morphology crystallinity index thermal stability analyzed using ftir spectroscopy fe sem xrd tga demonstrate removal binding material amorphous hemicellulose lignin sorghum fiber leading fiber defibrillation producingmfcsize range number number number number mu hydrothermal treated fiber started decompose initial around number degree c number degree chigher fiber untreated initial number degree c number min treatment generated highest crystallinity index number percent highest maximum peak temperature number number degree c additionally treatment increased fiber crystallinity index thermal stability highlighting potential use sorghum fiber reinforcement candidate natural fiber polymer composite
frontal polymerizations: from chemical perspectives to macroscopic properties and applications | The synthesis and processing of most thermoplastics and thermoset polymeric materials rely on energy-inefficient and environmentally burdensome manufacturing methods. Frontal polymerization is an attractive, scalable alternative due to its exploitation of polymerization heat that is generally wasted and unutilized. The only external energy needed for frontal polymerization is an initial thermal (or photo) stimulus that locally ignites the reaction. The subsequent reaction exothermicity provides local heating; the transport of this thermal energy to neighboring monomers in either a liquid or gel-like state results in a self-perpetuating reaction zone that provides fully cured thermosets and thermoplastics. Propagation of this polymerization front continues through the unreacted monomer media until either all reactants are consumed or sufficient heat loss stalls further reaction. Several different polymerization mechanisms support frontal processes, including free-radical, cat-or anionic, amine-cure epoxides, and ring-opening metathesis polymerization. The choice of monomer, initiator/catalyst, and additives dictates how fast the polymer front traverses the reactant medium, as well as the maximum temperature achievable. Numerous applications of frontally generated materials exist, ranging from porous substrate reinforcement to fabrication of patterned composites. In this review, we examine in detail the physical and chemical phenomena that govern frontal polymerization, as well as outline the existing applications. | 2023 | Review | Suslick, Benjamin A.; Hemmer, Julie; Groce, Brecklyn R.; Stawiasz, Katherine J.; Geubelle, Philippe H.; Malucelli, Giulio; Mariani, Alberto; Moore, Jeffrey S.; Pojman, John A.; Sottos, Nancy R. | CHEMICAL REVIEWS | USA | 10.1021/acs.chemrev.2c00686 | 1 | synthesis processing thermoplastic thermoset polymeric material rely energy inefficient environmentally burdensome manufacturing frontal polymerization attractive scalable alternative due exploitation polymerization heat generally wasted unutilized external energy needed frontal polymerization initial thermal photo stimulus locally ignites reaction subsequent reaction exothermicity provides local heating transport thermal energy neighboring monomer either liquid gel like state self perpetuating reaction zone provides fully cured thermosets thermoplastic propagation polymerization front continues unreacted monomer medium either reactant consumed sufficient heat loss stall reaction several different polymerization mechanism support frontal process including free radical cat anionic amine cure epoxides ring opening metathesis polymerization choice monomer initiator catalyst additive dictate fast polymer front traverse reactant medium well maximum temperature achievable numerous application frontally generated material exist ranging porous substrate reinforcement fabrication patterned composite review examine detail physical chemical phenomenon govern frontal polymerization well outline existing application
methodology for criteria analysis of multivariant system | Introduction. Trends in the development and application of modern machine-building systems somehow create the problem of analysis and choice in the presence of alternative objects, or with a large number of comparison criteria -indicators of the effectiveness of objects or systems. The main difficulties in optimizing the solution for designing production systems depend on complex technological problems: a large number of influencing factors and the absence of patterns. The choice of effective objects and systems is often a complex and multi-criteria process that requires a lot of time and, as a result, reduces the efficiency of the organization of production preparation. In this regard, for the preparation and adoption of technical and economic decisions of various complexity in production conditions, a systematic approach is required using the most rational forms and methods of organizing production. The purpose of the work: to create a generalized methodology for the criteria analysis of multivariant systems. The methods of investigation. A methodology is proposed aimed at improving the efficiency of the organization of pre-production due to a reasonable choice from a large number of options. The choice of a rational solution option is based on the ranking of indicators by priority at the time of making a reasonable decision in a specific situation and the type of object and system under consideration. Indicators can be variable, taking into account the specifics of production. Results and Discussion. A comparative analysis of the process of edge cutting machining of the STEF-1 fiber-glass polymer composite material with an interlocking side mill carrying various insert materials is conducted as an example of the practical application of the proposed methodology. As comparison parameters, the period of technological tool life, cutting performance and reduced costs in the implementation of cutting are taken. According to the results of a comparative multi-criteria analysis carried out according to the presented method, it follows that the priority in the system under consideration with the specified parameters for the implementation of the technology is the tool equipped with WC-3Co alloy inserts, which has the highest value of the weight criteria coefficient. According to the results of the analysis, a tool equipped with WC-2TaC-6Co alloy inserts is close in rationality, which allows recommending it as an analogue when choosing. The scope of the proposed application of the methodology is seen if it is necessary to analyze complex multivariant systems/objects. The objects/systems can be both variants of scientific solutions under various conditions of comparability, as well as design, technological solutions, structural and instrumental materials at the selection stage in the design and technological preparation of production, variants of the system implementation algorithm. The comparison parameters can be physical, mechanical, technological, operational properties; technical, economic and quality indicators; specific characteristics and parameters. The proposed technique will reduce the time for making new decisions under varying production conditions. The use of the methodology with known and well-defined parameters characterizing multivariant systems makes it possible to algorithmize, and subsequently automate, the process of organizational and technological preparation of production. | 2023 | Article | Lobanov, Dmitry; Rafanova, Olesya | OBRABOTKA METALLOV-METAL WORKING AND MATERIAL SCIENCE | Russia | 10.17212/1994-6309-2023-25.1-85-97 | 0 | introduction trend development application modern machine building system somehow create problem choice presence alternative object large number comparison criterion indicator effectiveness object system main difficulty optimizing solution designing production system depend complex technological problem large number influencing factor absence pattern choice effective object system often complex multi criterion process requires lot time result reduces efficiency organization production preparation regard preparation adoption technical economic decision various complexity production condition systematic approach required using rational form organizing production purpose work create generalized methodology criterion multivariant system investigation methodology proposed aimed improving efficiency organization pre production due reasonable choice large number option choice rational solution option based ranking indicator priority time making reasonable decision specific situation type object system consideration indicator variable taking account specific production discussion comparative process edge cutting machining stef number fiber glass polymer composite material interlocking side mill carrying various insert material conducted example practical application proposed methodology comparison parameter period technological tool life cutting performance reduced cost implementation cutting taken according comparative multi criterion carried according presented method follows priority system consideration specified parameter implementation technology tool equipped wc 3co alloy insert highest value weight criterion coefficient according tool equipped wc 2tac 6co alloy insert close rationality allows recommending analogue choosing scope proposed application methodology seen necessary analyze complex multivariant system object object system variant scientific solution various condition comparability well design technological solution structural instrumental material selection stage design technological preparation production variant system implementation algorithm comparison parameter physical mechanical technological operational property technical economic quality indicator specific characteristic parameter proposed technique reduce time making new decision varying production condition use methodology known well defined parameter characterizing multivariant system make possible algorithmize subsequently automate process organizational technological preparation production
uv assisted photo reactive polyether-polyesteramide resin for future applications in 3d printing | Among additive manufacturing, photocuring 3D printing technologies are very relevant because of its high printing speed and high precision. However, the limited performance of photosensitive thermoset polymers is the bottleneck for the application of photocuring 3D printing in some fields, particularly in the biomedical sector. Thus, the development of biodegradable and biocompatible materials is highly desirable and of utmost importance. In this work, a biodegradable and non-cytotoxic thermoset polymer for photocuring 3D printing is reported. It consists of an unsaturated polyesteramide bearing phenylalanine, 2-butene-1,4-diol and fumarate building blocks, which is photocured under UV irradiation using a low molecular weight poly(ethylene glycol) diacrylate as crosslinker. The main characteristics of the new thermoset are: (1) very high volumetric and mechanical integrity stabilities, comparable to that of photocured epoxides; (2) very high degradation temperature; (3) very low water absorption capacity; (4) relatively fast enzymatic degradation, reaching 16.5% after 3 months; and (5) non-cytotoxic response in presence of epithelial cells, even when soluble molecular fragments coming from biodegradation are considered. These properties favor the future utilization of the new polyether-polyesteramide resin in the manufacturing of more sustainable products via 3D printing methods, such as stereolithography, that uses UV sources. | 2022 | Article | Macias, Steffi, I; Ruano, Guillem; Borras, Nuria; Aleman, Carlos; Armelin, Elaine | JOURNAL OF POLYMER SCIENCE | Spain | 10.1002/pol.20210626 | 0 | among additive manufacturing photocuring 3d printing technology relevant high printing speed high precision however limited performance photosensitive thermoset polymer bottleneck application photocuring 3d printing field particularly biomedical sector thus development biodegradable biocompatible material highly desirable utmost importance work biodegradable non cytotoxic thermoset polymer photocuring 3d printing reported consists unsaturated polyesteramide bearing phenylalanine number butene number number diol fumarate building block photocured uv irradiation using low molecular weight poly ethylene glycol diacrylate crosslinker main characteristic new thermoset number high volumetric mechanical integrity stability comparable photocured epoxides number high degradation temperature number low water absorption capacity number relatively fast enzymatic degradation reaching number number percent number month number non cytotoxic response presence epithelial cell even soluble molecular fragment coming biodegradation considered property favor future utilization new polyether polyesteramide resin manufacturing sustainable product via 3d printing stereolithography us uv source
a review on the production methods and applications of graphene-based materials | Graphene-based materials in the form of fibres, fabrics, films, and composite materials are the most widely investigated research domains because of their remarkable physicochemical and thermomechanical properties. In this era of scientific advancement, graphene has built the foundation of a new horizon of possibilities and received tremendous research focus in several application areas such as aerospace, energy, transportation, healthcare, agriculture, wastewater management, and wearable technology. Although graphene has been found to provide exceptional results in every application field, a massive proportion of research is still underway to configure required parameters to ensure the best possible outcomes from graphene-based materials. Until now, several review articles have been published to summarise the excellence of graphene and its derivatives, which focused mainly on a single application area of graphene. However, no single review is found to comprehensively study most used fabrication processes of graphene-based materials including their diversified and potential application areas. To address this genuine gap and ensure wider support for the upcoming research and investigations of this excellent material, this review aims to provide a snapshot of most used fabrication methods of graphene-based materials in the form of pure and composite fibres, graphene-based composite materials conjugated with polymers, and fibres. This study also provides a clear perspective of large-scale production feasibility and application areas of graphene-based materials in all forms. | 2021 | Review | Al Faruque, Md Abdullah; Syduzzaman, Md; Sarkar, Joy; Bilisik, Kadir; Naebe, Maryam | NANOMATERIALS | Australia | 10.3390/nano11092414 | 0 | graphene based material form fibre fabric film composite material widely investigated research domain remarkable physicochemical thermomechanical property era scientific advancement graphene built foundation new horizon possibility received tremendous research focus several application area aerospace energy transportation healthcare agriculture wastewater management wearable technology although graphene found provide exceptional every application field massive proportion research still underway configure required parameter ensure best possible outcome graphene based material several review article published summarise excellence graphene derivative focused mainly single application area graphene however single review found comprehensively used fabrication process graphene based material including diversified potential application area address genuine gap ensure wider support upcoming research investigation excellent material review aim provide snapshot used fabrication graphene based material form pure composite fibre graphene based composite material conjugated polymer fibre also provides clear perspective large scale production feasibility application area graphene based material form
predictions of the mechanical performance of leaf fiber thermoplastic composites by fea | The available potential plant waste could be worthy material to strengthen polymers to make sustainable products and structural components. Therefore, modeling the natural fiber polymeric-based composites is currently required to reveal the mechanical performance of such polymeric green composites for various green products. This work numerically investigates the effect of various fiber types, fiber loading, and reinforcement conditions with different polymer matrices towards predicting the mechanical performance of such natural fiber composites. Cantilever beam and compression schemes were considered as two different mechanical loading conditions for structural applications of such composite materials. Finite element analysis was conducted to modeling the natural fiber composite materials. The interaction between the fibers and the matrices was considered as an interfacial friction force and was determined from experimental work by the pull out technique for each polymer and fiber type. Both polypropylene and polyethylene were considered as composite matrices. Olive and lemon leaf fibers were considered as reinforcements. Results have revealed that the deflection resistance of the natural fiber composites in cantilever beam was enhanced for several reinforcement conditions. The fiber reinforcement was capable of enhancing the mechanical performance of the polymers and was the best in case of 20 wt.% polypropylene/lemon composites due to better stress transfer within the composite. However, the 40 wt.% case was the worst in enhancing the mechanical performance in both cantilever beam and compression cases. The 30 wt.% of polyethylene/olive fiber was the best in reducing the deflection of the cantilever beam case. The prediction of mechanical performance of natural fiber composites via proper numerical analysis would enhance the process of selecting the appropriate polymer and fiber types. It can contribute finding the proper reinforcement conditions to enhance the mechanical performance of the natural fiber composites to expand their reliable implementations in more industrial applications. | 2021 | Article | Al-Oqla, Faris M. | INTERNATIONAL JOURNAL OF APPLIED MECHANICS | Jordan | 10.1142/s1758825121500666 | 1 | available potential plant waste could worthy material strengthen polymer make sustainable product structural component therefore modeling natural fiber polymeric based composite currently required reveal mechanical performance polymeric green composite various green product work numerically investigates effect various fiber type fiber loading reinforcement condition different polymer matrix towards predicting mechanical performance natural fiber composite cantilever beam compression scheme considered two different mechanical loading condition structural application composite material finite element conducted modeling natural fiber composite material interaction fiber matrix considered interfacial friction force determined experimental work pull technique polymer fiber type polypropylene polyethylene considered composite matrix olive lemon leaf fiber considered reinforcement revealed deflection resistance natural fiber composite cantilever beam enhanced several reinforcement condition fiber reinforcement capable enhancing mechanical performance polymer best case number wt percent polypropylene lemon composite due better stress transfer within composite however number wt percent case worst enhancing mechanical performance cantilever beam compression case number wt percent polyethylene olive fiber best reducing deflection cantilever beam case prediction mechanical performance natural fiber composite via proper numerical would enhance process selecting appropriate polymer fiber type contribute finding proper reinforcement condition enhance mechanical performance natural fiber composite expand reliable implementation industrial application
advancement in graphene-based materials and their nacre inspired composites for armour applications-a review | The development of armour systems with higher ballistic resistance and light weight has gained considerable attention as an increasing number of countries are recognising the need to build up advanced self-defence system to deter potential military conflicts and threats. Graphene is a two dimensional one-atom thick nanomaterial which possesses excellent tensile strength (130 GPa) and specific penetration energy (10 times higher than steel). It is also lightweight, tough and stiff and is expected to replace the current aramid fibre-based polymer composites. Currently, insights derived from the study of the nacre (natural armour system) are finding applications on the development of artificial nacre structures using graphene-based materials that can achieve high toughness and energy dissipation. The aim of this review is to discuss the potential of graphene-based nanomaterials with regard to the penetration energy, toughness and ballistic limit for personal body armour applications. This review addresses the cutting-edge research in the ballistic performance of graphene-based materials through theoretical, experimentation as well as simulations. The influence of fabrication techniques and interfacial interactions of graphene-based bioinspired polymer composites for ballistic application are also discussed. This review also covers the artificial nacre which is shown to exhibit superior mechanical and toughness behaviours. | 2021 | Review | Naveen, Jesuarockiam; Jawaid, Mohammad; Goh, Kheng Lim; Reddy, Degalhal Mallikarjuna; Muthukumar, Chandrasekar; Loganathan, Tamil Moli; Reshwanth, Koduri Naga Ganapathy Lakshmi | NANOMATERIALS | Malaysia | 10.3390/nano11051239 | 1 | development armour system higher ballistic resistance light weight gained considerable attention increasing number country recognising need build advanced self defence system deter potential military conflict threat graphene two dimensional one atom thick nanomaterial posse excellent tensile strength number gpa specific penetration energy number time higher steel also lightweight tough stiff expected replace current aramid fibre based polymer composite currently insight derived nacre natural armour system finding application development artificial nacre structure using graphene based material achieve high toughness energy dissipation aim review discus potential graphene based nanomaterials regard penetration energy toughness ballistic limit personal body armour application review address cutting edge research ballistic performance graphene based material theoretical experimentation well simulation influence fabrication technique interfacial interaction graphene based bioinspired polymer composite ballistic application also discussed review also cover artificial nacre shown exhibit superior mechanical toughness behaviour
a novel approach on reusing silicon wafer kerf particle as potential filler material in polymer composite | In solar panel production stage, it is unavoidable to neglect the huge amount of solar grade silicon particles displaced during the slicing of silicon ingot operation. A subject of the present study is to reuse the solar-grade silicon particles as a filler to enhance the mechanical properties of the epoxy-glass fiber polymer composite. Polymer composite was fabricated using a hand-layup method with constant hydraulic pressure by varying filler weight percentages of 0, 1, 3, 5, and 10 %. Particle size and mineralogical features of the recovered silicon particle were characterized by particle size analyser and X-ray diffraction analysis. A positive effect on the mechanical properties of the prepared composites is seen by the recovered silicon particle addition. Maximum tensile strength of 284 MPa has been achieved for the < 10 mu m particle with a 5 % weight of silicon filler loaded composite. Both the flexural strength and the hardness of the composites were improved linearly by the addition of the filler material. The dielectric constant is considerably improved by incorporating recovered silicon filler into the epoxy polymer composite. There is a comparatively higher dielectric constant value of 5.96 in a fine silicon particle-filled composite than in a coarse silicon particle-filled composite of 4.8. The sustainable use of silicon wafer cutting particles in polymer composites would mitigate the problems of pollution and minimise the cost of silicon wafer waste disposal as well. This brings up the solution to recycling of silicon wafer cutting waste for a sustainable environment. | 2022 | Article | Nambiraj, K. M.; Rajkumar, K.; Sabarinathan, P. | SILICON | India | 10.1007/s12633-021-00951-6 | 0 | solar panel production stage unavoidable neglect huge amount solar grade silicon particle displaced slicing silicon ingot operation subject present reuse solar grade silicon particle filler enhance mechanical property epoxy glass fiber polymer composite polymer composite fabricated using hand layup method constant hydraulic pressure varying filler weight percentage number number number number number percent particle size mineralogical feature recovered silicon particle characterized particle size analyser x ray diffraction positive effect mechanical property prepared composite seen recovered silicon particle addition maximum tensile strength number mpa achieved number mu particle number percent weight silicon filler loaded composite flexural strength hardness composite improved linearly addition filler material dielectric constant considerably improved incorporating recovered silicon filler epoxy polymer composite comparatively higher dielectric constant value number number fine silicon particle filled composite coarse silicon particle filled composite number number sustainable use silicon wafer cutting particle polymer composite would mitigate problem pollution minimise cost silicon wafer waste disposal well brings solution recycling silicon wafer cutting waste sustainable environment
elevation of mechanically robust and reprocessable thermoset polyurea composites towards permanent shape reconfiguration controlled by heat and electricity | Accompanying with tremendous efforts devoted to prompting recycling and mitigating disposal problems pertinent to obsolete polymer materials, it is imperative to ameliorate thermoset polymer composites that are both mechanically robust and reprocessable. Herein, we devised and prepared a series of dynamic thermoset polyurea composites (HTPU-x) by embedding CB into pristine thermoset polyurea matrix and merely using commodity raw materials. Through incorporating the dynamically sterling nature of urea bonds, the devised HTPU-x can simultaneously maintain superhigh breaking strength and elongations at break even after multiple cycles under hot press, manifesting both extraordinary mechanical properties, extraordinary reprocessability and exceptional multiple recyclability. Especially, amalgamation of the conductivity of carbon black and the dynamic nature of urea bonds can not only furnish these HTPU-x with conventional elastic shape memory performance, but also equip them with plastic shape memory and permanent shape reconfiguration under heat and electricity. Furthermore, HTPU-x can be reshaped and reconfigured to various permanent shapes in several seconds at a safe voltage. With enabling traditionally thermoset polymer composites with more upgraded functions, this designed scheme of mechanically robust HTPU-x provides a facilitating approach to reprocess and recycle the wasted thermoset polymer composites. | 2021 | Article | Jiang, Liang; Lei, Yuan; Xiao, Yao; Xu, Hualiang; Yuan, Anqian; Wei, Zhengkai; Chen, Yue; Lei, Jingxin | CHEMICAL ENGINEERING JOURNAL | Peoples R China | 10.1016/j.cej.2020.128354 | 0 | accompanying tremendous effort devoted prompting recycling mitigating disposal problem pertinent obsolete polymer material imperative ameliorate thermoset polymer composite mechanically robust reprocessable herein devised prepared series dynamic thermoset polyurea composite htpu x embedding cb pristine thermoset polyurea matrix merely using commodity raw material incorporating dynamically sterling nature urea bond devised htpu x simultaneously maintain superhigh breaking strength elongation break even multiple cycle hot press manifesting extraordinary mechanical property extraordinary reprocessability exceptional multiple recyclability especially amalgamation conductivity carbon black dynamic nature urea bond furnish htpu x conventional elastic shape memory performance also equip plastic shape memory permanent shape reconfiguration heat electricity furthermore htpu x reshaped reconfigured various permanent shape several second safe voltage enabling traditionally thermoset polymer composite upgraded function designed scheme mechanically robust htpu x provides facilitating approach reprocess recycle wasted thermoset polymer composite
recent development of repairable, malleable and recyclable thermosetting polymers through dynamic transesterification | A fully polymerized (cured) thermoset is no longer capable of flow like a thermoplastic to be recycled and reprocessed into a new object. Developing repairable, malleable and recyclable thermoset is necessary to reduce the ever-increasing polymer waste as well as to extent the service life of the existing polymer materials. As a new class of recyclable and/or reprocessable crosslinked polymer, vitrimers have just emerged in the recent decade. Vitrimers are permanently crosslinked polymers based on dynamic covalent networks. Such networks are stable at the service temperature yet become labile and reprocessable at elevated temperatures due to stimulus activated bond-exchange reactions. Because vitrimers combine the advantages of both thermosets and thermoplastics, they have received extensive attention. There are many vitrimer chemistries that have been reported. In this review, the discussion is focused on the developments of vitrimers based on dynamic transesterification reaction (DTER) between hydroxy groups and ester bonds, which is one of the most representative vitrimer chemistries. This review mainly includes the discussions of synthetic methods, vitrimer behaviors, application developments, and recycling methods. In addition, the challenges and outlook are also provided. | 2020 | Review | Liu, Tuan; Zhao, Baoming; Zhang, Jinwen | POLYMER | USA | 10.1016/j.polymer.2020.122392 | 0 | fully polymerized cured thermoset longer capable flow like thermoplastic recycled reprocessed new object developing repairable malleable recyclable thermoset necessary reduce ever increasing polymer waste well extent service life existing polymer material new class recyclable reprocessable crosslinked polymer vitrimers emerged recent decade vitrimers permanently crosslinked polymer based dynamic covalent network network stable service temperature yet become labile reprocessable elevated temperature due stimulus activated bond exchange reaction vitrimers combine advantage thermosets thermoplastic received extensive attention many vitrimer chemistry reported review discussion focused development vitrimers based dynamic transesterification reaction dter hydroxy group ester bond one representative vitrimer chemistry review mainly includes discussion synthetic vitrimer behavior application development recycling addition challenge outlook also provided
review on bamboo utilization as biocomposites, pulp and bioenergy | One of potential non wood bioresources utilized in industrial application is bamboos. Bamboos are include in graminae family which have high biomass productivity, easy and rapid production, wide avability and high holocellulose content. Indonesia has a huge potential of bamboos, more than 162 bamboo species are found however only some of them are planted that have a high economic value. Bamboos have some advantages such as can be harvested at 3 years, straight culm, high strength, easy to be processed, and relatively cheap. Research Center for Biomaterials has developed utilization of bamboo culm for ply bamboo product as alternative of plywood since 1995, using gombong bamboo, tali bamboo, sembilang bamboo, andong bamboo with PF resin as adhesive. Other biocomposite products from bamboos include particle board, cement board and polymer-bamboo fiber composites. In term of processing technique and final product quality, bamboo composites from ply bamboo are the most prospectable material to be utilized in industrial application. Yellow bamboo and betung bamboo have also been developed as pulp and paper. Biopulping using soda and kraft pulping after biological pretreatment using white rot fungi to remove lignin was used as pulping method in this conversion. Biokraft pulping with Trametes versicolor for 45 days with inoculum loading of 10% resulted better pulp quality compared to the other fungi. Betung bamboo had good morphological characteristics and chemical component content to be converted into bioenergy such as bioethanol. Several pretreatment methods have been developed in order to result high sugar yield. Microwave assisted acid hydrolysis was preferedin producing higher yield from the pretreated bamboo compared to enzymatic hydrolysis. By using this method, the bamboo pretreated by biological-microwave pretreatment results higher improvement to increase sugar yield. | 2018 | Proceedings Paper | Yusuf, Sulaeman; Syamani, F. A.; Fatriasari, W.; Subyakto | 2ND INTERNATIONAL CONFERENCE ON BIOMASS: TOWARD SUSTAINABLE BIOMASS UTILIZATION FOR INDUSTRIAL AND ENERGY APPLICATIONS | Indonesia | 10.1088/1755-1315/141/1/012039 | 1 | one potential non wood bioresources utilized industrial application bamboo bamboo include graminae family high biomass productivity easy rapid production wide avability high holocellulose content indonesia huge potential bamboo number bamboo specie found however planted high economic value bamboo advantage harvested number year straight culm high strength easy processed relatively cheap research center biomaterials developed utilization bamboo culm ply bamboo product alternative plywood since number using gombong bamboo talus bamboo sembilang bamboo andong bamboo pf resin adhesive biocomposite product bamboo include particle board cement board polymer bamboo fiber composite term processing technique final product quality bamboo composite ply bamboo prospectable material utilized industrial application yellow bamboo betung bamboo also developed pulp paper biopulping using soda kraft pulping biological pretreatment using white rot fungi remove lignin used pulping method conversion biokraft pulping trametes versicolor number day inoculum loading number percent resulted better pulp quality compared fungi betung bamboo good morphological characteristic chemical component content converted bioenergy bioethanol several pretreatment developed order result high sugar yield microwave assisted acid hydrolysis preferedin producing higher yield pretreated bamboo compared enzymatic hydrolysis using method bamboo pretreated biological microwave pretreatment higher improvement increase sugar yield
hierarchically structured vanadium pentoxide-polymer hybrid materials | Biomimetic composite materials consisting of vanadium pentoxide (V2O5) and a liquid crystal (LC) gluing polymer were manufactured exhibiting six structural levels of hierarchy, formed through LC phases. The organic matrix was a polyoxazoline with pendant cholesteryl and carboxyl units, forming a lyotropic phase with the same structural orientation extending up to hundreds of micrometers upon shearing, and binding to V2O5 via hydrogen bridges. Composites consisting of V2O5-LC polymer hybrid fibers with a pronounced layered structuring were obtained. The V2O5-LC polymer hybrid fibers consist of aligned V2O5 ribbons, composed of self-assembled V2O5 sheets, encasing a chiral nematic polymer matrix. The structures of the V2O5-LC polymer composites strongly depend on the preparation method, Le., the phase-transfer method from aqueous to organic medium, in which the polymer forms LC phases. Notably, highly defined micro- and nanostructures were obtained when initiating the synthesis using V2O5 tactoids with preoriented nanoparticle building units, even when using isotropic V2O5 dispersions. Shear-induced hierarchical structuring of the composites was observed, as characterized from the millimeter and micrometer down to the nanometer length scales using complementary optical and electron microscopy, SAXS, mu CT, and mechanical nanoindentation. | 2014 | Article | Tritschler, Ulrich; Zlotnikov, Igor; Zaslansky, Paul; Fratzl, Peter; Schlaad, Helmut; Coelfen, Helmut | ACS NANO | Germany | 10.1021/nn501153u | 1 | biomimetic composite material consisting vanadium pentoxide v2o5 liquid crystal lc gluing polymer manufactured exhibiting six structural level hierarchy formed lc phase organic matrix polyoxazoline pendant cholesteryl carboxyl unit forming lyotropic phase structural orientation extending hundred micrometer upon shearing binding v2o5 via hydrogen bridge composite consisting v2o5 lc polymer hybrid fiber pronounced layered structuring obtained v2o5 lc polymer hybrid fiber consist aligned v2o5 ribbon composed self assembled v2o5 sheet encasing chiral nematic polymer matrix structure v2o5 lc polymer composite strongly depend preparation method le phase transfer method aqueous organic medium polymer form lc phase notably highly defined micro nanostructures obtained initiating synthesis using v2o5 tactoids preoriented nanoparticle building unit even using isotropic v2o5 dispersion shear induced hierarchical structuring composite observed characterized millimeter micrometer nanometer length scale using complementary optical electron microscopy sax mu ct mechanical nanoindentation
oriented nanomaterial air bridges formed from suspended polymer-composite nanofibers | In a two-step method, carbon nanotubes, inorganic nanowires, or graphene sheets are connected between two anchor points to form nanomaterial air bridges. First, a recently developed method of forming directionally oriented polymer nanofibers by hand-application is used to form suspended composite polymer-nanomaterial fibers. Then, the polymer is sacrificed by thermally induced depolymerization and vaporization, leaving air bridges of the various materials. Composite fibers and bundles of nanotubes as thin as 10 nm that span 1 mu m gaps have been formed by this method. Comparable bridges are observed by electrospinning solutions of the same nanomaterial-polymer composites onto micrometer-scale corrugated surfaces. This method for assembling nanomaterial air-bridges provides a convenient way to suspend nanomaterials for mechanical and other property determinations, and for subsequent device fabrication built up from the suspended nanosubstrates. | 2007 | Article | Pabba, Santosh; Siclorov, Anton N.; Berry, Scott M.; Yazdanpanah, Mehdi M.; Keynton, Robert S.; Sumanasekera, Gamini U.; Cohn, Robert W. | ACS NANO | USA | 10.1021/nn700047n | 0 | two step method carbon nanotube inorganic nanowires graphene sheet connected two anchor point form nanomaterial air bridge first recently developed method forming directionally oriented polymer nanofibers hand application used form suspended composite polymer nanomaterial fiber polymer sacrificed thermally induced depolymerization vaporization leaving air bridge various material composite fiber bundle nanotube thin number nm span number mu gap formed method comparable bridge observed electrospinning solution nanomaterial polymer composite onto micrometer scale corrugated surface method assembling nanomaterial air bridge provides convenient way suspend nanomaterials mechanical property determination subsequent device fabrication built suspended nanosubstrates
stem and bunch banana fibers from cultivation wastes:: effect of treatments on physico-chemical behavior | Much research related to the use of natural fibers in polymeric matrix composites has been developed. The presence of -OH groups in the chemical components of the natural fibers generates an important hydrophylic tendency that produces adhesion lacks with hydrophobic polymeric matrices. In this work natural fiber bundles mechanically extracted from both stem and bunch of cultivation banana wastes have been modified by both alkalization and silanization treatments. To evaluate the changes introduced by treatments on the chemical structure of fibers, Fourier-transform infrared spectrophotometry has been employed. The evaluation of advancing dynamic contact angles along with the determination of total surface free energy by using the Owens-Wendt method indicate that the treatments allow reduction of their hydrophilic tendency by alterations on the physicochemical characteristics of the fibers. This behavior is confirmed by the reduction of moisture uptake, analyzed by thermogravimetric analysis. Small differences on noncellulosic components of stem and bunch fiber bundles have been found. (C) 2004 Wiley Periodicals, Inc. | 2004 | Article | Gañán, P; Cruz, J; Garbizu, S; Arbelaiz, A; Mondragon, M | JOURNAL OF APPLIED POLYMER SCIENCE | Spain | 10.1002/app.21061 | 1 | much research related use natural fiber polymeric matrix composite developed presence oh group chemical component natural fiber generates important hydrophylic tendency produce adhesion lack hydrophobic polymeric matrix work natural fiber bundle mechanically extracted stem bunch cultivation banana waste modified alkalization silanization treatment evaluate change introduced treatment chemical structure fiber fourier transform infrared spectrophotometry employed evaluation advancing dynamic contact angle along determination total surface free energy using owen wendt method indicate treatment allow reduction hydrophilic tendency alteration physicochemical characteristic fiber behavior confirmed reduction moisture uptake analyzed thermogravimetric small difference noncellulosic component stem bunch fiber bundle found c number wiley periodical inc
outline of guidelines for recycling and recovery of frp-composites | Fibre composite materials and sandwich constructions are used in many applications for their excellent strength to weight ratio. Their properties are best utilized in vehicle structures since the structural weight is reduced and thereby resulting in decreased energy consumption when use of the product. However composite materials are claimed being difficult to recycle and recover since they contain a combination of several material, fibers surrounded by a polymeric thermoset matrix. To investigate the possibilities for material recycling and energy recovery a project with the aim of forming guidelines was performed. Here different recycling and recovery scenarios were economically and environmentally analyzed. The results were formed as guidelines that pointed out material recycling as the best choice for almost all materials included in the study. To implement these results in reality more information about the recycling activity must be known. These former guidelines will therefore be further developed As example it is necessary to inform about proper material size before granulating. It is important to have knowledge about the content of hazardous substance in the material for considering the possibility of material recycling. In this paper an outline for forming of guidelines is presented, where all necessary information needed for successful recycling and recovery is included. | 2004 | Proceedings Paper | Hedlund-Astroem, Anna; Reinholdsson, Per; Luttropp, Conrad | TOOLS AND METHODS OF COMPETITIVE ENGINEERING Vols 1 and 2 |  |  | 0 | fibre composite material sandwich construction used many application excellent strength weight ratio property best utilized vehicle structure since structural weight reduced thereby resulting decreased energy consumption use product however composite material claimed difficult recycle recover since contain combination several material fiber surrounded polymeric thermoset matrix investigate possibility material recycling energy recovery project aim forming guideline performed different recycling recovery scenario economically environmentally analyzed formed guideline pointed material recycling best choice almost material included implement reality information recycling activity must known former guideline therefore developed example necessary inform proper material size granulating important knowledge content hazardous substance material considering possibility material recycling paper outline forming guideline presented necessary information needed successful recycling recovery included
freeform fabrication of functional aluminium prototypes using powder metallurgy | Freeform fabrication methods allow the direct formation of parts built layer by layer, under the control of a CAD drawing. Most of these methods form parts in thermoplastic or thermoset polymers, but there would be many applications for freeform fabrication of fully functional metal or ceramic parts. We describe here the freeforming of sinterable aluminium alloys. In addition, the building approach allows different materials to be positioned within a monolithic part for an optimal combination of properties. This is illustrated here with the formation of an aluminium gear with a metal-matrix composite wear surface. (C) 1999 Kluwer Academic Publishers. | 1999 | Article | Sercombe, TB; Schaffer, GB; Calvert, P | JOURNAL OF MATERIALS SCIENCE | Australia | 10.1023/a:1004602819393 | 0 | freeform fabrication allow direct formation part built layer layer control cad drawing form part thermoplastic thermoset polymer would many application freeform fabrication fully functional metal ceramic part describe freeforming sinterable aluminium alloy addition building approach allows different material positioned within monolithic part optimal combination property illustrated formation aluminium gear metal matrix composite wear surface c number kluwer academic publisher
a fully additive polymeric process for the fabrication and assembly of substrate and component level packaging | As the portable electronics industry continually drives electronic assemblies to higher functionality in smaller form factors, material compatibility and thermal dissipation issues are becoming considerably more acute. Most of the current approaches attempt to marry conventional materials technologies in order to achieve as much leverage as possible out of the established infrastructure. However, concurrent engineering of reliable, high-density electronic assemblies will require the introduction of a new material technology. A novel base technology that is applicable to all of the major packaging and redistribution elements in an electronic module is presented. A single family of polymer/metal composite conductors can be used for chip packaging redistribution layers, multichip module or multilayer PWB interconnects, and SMT assembly. High-density multilayer circuits with landless blind and buried vias can be fabricated by filling the conductor paste into photoimaged dielectrics and thermal processing. Via layers are prepared directly on the inherently planarized circuit layer in an identical fashion. Building up layers sequentially in this manner results in multilayer circuits built on a single substrate layer and minimizes the number of interfaces between dissimilar materials. Because these composite materials are applied in an additive fabrication method, metal substrates can be employed for high thermal dissipation and excellent CTE control over a wide temperature range. Two variants of the composite conductor can successfully replace solder for surface mount and chip on board assembly. These reliable, highly-thermally and electrically conductive materials are compatible with the standard metal finishes of conventional technologies and can be adopted piecemeal as desired; however, the largest reliability and cost benefit is realized when all of the elements are used in conjunction with one another. The conductor materials are based on interpenetrating polymer and metal networks that are formed in situ from metal particles and a thermosetting flux/binder. The metal network is formed when the alloy particles melt and react with adjacent high-melting point metal particles. Interaction also occurs between the alloy particles and pad, lead or previous trace metallizations provided they are solderable by alloys of tin. The new alloy composition created by the interdiffusion process within the bulk material has a higher melting point than the original alloy and thus solidifies immediately upon formation. This metallurgical reaction, known as transient liquid phase sintering, is facilitated by the polymer mixture. Integration of the polymer and metal networks is maintained by utilizing a thermosetting polymer system that cures simultaneously with the metallurgical reaction. Although similar in concept and performance to cermet inks, these compositions differ in that their process temperatures are compatible with conventional printed wiring board materials and that the polymeric binder remains to provide adhesion and fatigue resistance to the metallurgical network. | 1997 | Article | Gandhi, P; Gallagher, C; Matijasevic, G | JOURNAL OF ELECTRONICS MANUFACTURING | USA | 10.1142/s0960313197000269 | 0 | portable electronics industry continually drive electronic assembly higher functionality smaller form factor material compatibility thermal dissipation issue becoming considerably acute current approach attempt marry conventional material technology order achieve much leverage possible established infrastructure however concurrent engineering reliable high density electronic assembly require introduction new material technology novel base technology applicable major packaging redistribution element electronic module presented single family polymer metal composite conductor used chip packaging redistribution layer multichip module multilayer pwb interconnects smt assembly high density multilayer circuit landless blind buried vias fabricated filling conductor paste photoimaged dielectric thermal processing via layer prepared directly inherently planarized circuit layer identical fashion building layer sequentially manner multilayer circuit built single substrate layer minimizes number interface dissimilar material composite material applied additive fabrication method metal substrate employed high thermal dissipation excellent cte control wide temperature range two variant composite conductor successfully replace solder surface mount chip board assembly reliable highly thermally electrically conductive material compatible standard metal finish conventional technology adopted piecemeal desired however largest reliability cost benefit realized element used conjunction one another conductor material based interpenetrating polymer metal network formed situ metal particle thermosetting flux binder metal network formed alloy particle melt react adjacent high melting point metal particle interaction also occurs alloy particle pad lead previous trace metallizations provided solderable alloy tin new alloy composition created interdiffusion process within bulk material higher melting point original alloy thus solidifies immediately upon formation metallurgical reaction known transient liquid phase sintering facilitated polymer mixture integration polymer metal network maintained utilizing thermosetting polymer system cure simultaneously metallurgical reaction although similar concept performance cermet ink composition differ process temperature compatible conventional printed wiring board material polymeric binder remains provide adhesion fatigue resistance metallurgical network
a fully additive, polymeric process for the fabrication and assembly of substrate and component level packaging | As the portable electronics industry continually drives electronic assemblies to higher functionality in smaller form factors, material compatibility and thermal dissipation issues are becoming considerably more acute. Most of the current approaches attempt to marry conventional materials technologies in order to achieve as much leverage as possible out of the established infrastructure. However. concurrent engineering of reliable, high density electronic assemblies will require the introduction a new material technology. A novel base technology that is applicable to all of the major packaging and redistribution elements in an electronic module is presented. A single family of polymer/metal composite conductors can be used for chip packaging redistribution layers, multichip module or multilayer PWB interconnects, and SMT assembly. High density multilayer circuits with landless blind and buried vias can be fabricated by filling the conductor paste into photoimaged dielectrics and thermally processing. Via layers are prepared directly on the inherently planarized circuit layer in an identical fashion. Building up layers sequentially in this manner results in multilayer circuits built on a single substrate layer and minimizes the number of interfaces between dissimilar materials. Because these composite materials are applied in an additive fabrication method, metal substrates can be employed for high thermal dissipation and excellent CTE control over a wide temperature range. Two variants of the composite conductor can successfully replace solder for surface mount and chip on board assembly. These reliable, highly thermally and electrically conductive materials are compatible with the standard metal finishes of conventional technologies and can be adopted piecemeal as desired; however, the largest reliability and cost benefit is realized when ail of the elements are used in conjunction with one another. The conductor materials are based on interpenetrating polymer and metal networks that are formed in situ from metal particles and a thermosetting flux/binder. The metal network is formed when the alloy particles melt and react with adjacent high melting point metal particles. Interaction also occurs between the alloy particles and pad, lead or previous trace metallizations provided they are solderable by alloys of tin. The new alloy composition created by the interdiffusion process within the bulk material has a higher melting point than the original alloy and thus solidifies immediately upon formation. This metallurgical reaction, known as transient liquid phase sintering, is facilitated by the polymer mixture. Integration of the polymer and metal networks is maintained bq utilizing a thermosetting polymer system that cures simultaneously with the metallurgical reaction. Although similar in concept and performance to cermet inks, these compositions differ in that their process temperatures are compatible with conventional printed wiring board materials and that the polymeric binder remains to provide adhesion and fatigue resistance to the metallurgical network. | 1997 | Proceedings Paper | Gallagher, C; Gandhi, P; Matijasevic, G | PEP '97 : THE FIRST IEEE INTERNATIONAL SYMPOSIUM ON POLYMERIC ELECTRONICS PACKAGING - PROCEEDINGS | USA | 10.1109/pep.1997.656473 | 0 | portable electronics industry continually drive electronic assembly higher functionality smaller form factor material compatibility thermal dissipation issue becoming considerably acute current approach attempt marry conventional material technology order achieve much leverage possible established infrastructure however concurrent engineering reliable high density electronic assembly require introduction new material technology novel base technology applicable major packaging redistribution element electronic module presented single family polymer metal composite conductor used chip packaging redistribution layer multichip module multilayer pwb interconnects smt assembly high density multilayer circuit landless blind buried vias fabricated filling conductor paste photoimaged dielectric thermally processing via layer prepared directly inherently planarized circuit layer identical fashion building layer sequentially manner multilayer circuit built single substrate layer minimizes number interface dissimilar material composite material applied additive fabrication method metal substrate employed high thermal dissipation excellent cte control wide temperature range two variant composite conductor successfully replace solder surface mount chip board assembly reliable highly thermally electrically conductive material compatible standard metal finish conventional technology adopted piecemeal desired however largest reliability cost benefit realized ail element used conjunction one another conductor material based interpenetrating polymer metal network formed situ metal particle thermosetting flux binder metal network formed alloy particle melt react adjacent high melting point metal particle interaction also occurs alloy particle pad lead previous trace metallizations provided solderable alloy tin new alloy composition created interdiffusion process within bulk material higher melting point original alloy thus solidifies immediately upon formation metallurgical reaction known transient liquid phase sintering facilitated polymer mixture integration polymer metal network maintained bq utilizing thermosetting polymer system cure simultaneously metallurgical reaction although similar concept performance cermet ink composition differ process temperature compatible conventional printed wiring board material polymeric binder remains provide adhesion fatigue resistance metallurgical network
modeling thermal conductivity of polymer/carbon fiber composites prepared by scfna method | The spatial confining forced network assembly (SCFNA) has proven to be a promising method for greatly improving the thermal conductivity (TC) of polymer composites via transforming self-assembled networks into force-assembled networks in polymer matrices. Most of the models currently in use were derived to predict the TC of polymer composites with self-assembled networks; however, these are not suitable for predicting the TC of polymer composites with force-assembled networks. To address this issue, a TC prediction model for polymer/carbon fiber (CF) composites obtained using the SCFNA method was developed. First, a literature TC prediction model, built by abstracting a representative volume element (RVE) from a CF self-assembled network, was utilized to determine the key parameters related to the CF distance. Thereafter, a modified RVE model was constructed based on the morphological characteristics of the force-assembled network of CFs. In conjunction with the thermal resistance method, the TC values of the polymer composites were calculated and successfully validated using experimental data obtained by the SCFNA method. In this model, the compression ratio (epsilon) and a fitting coefficient f were applied to describe the relationship between self-assembled and force-assembled networks, and furthermore, the actual filler content in the force-assembled network was calculated. It was found that as the epsilon value and filler content increased, f accordingly decreased; however, the calculated actual filler volume content in the force-assembled network increased. These results possibly reflect the evolution of the CF microstructure obtained by the SCFNA method. | 2024 | Article | He, Xiaoxiang; He, Zhiyuan; Ou, Dan; Ma, Ying; Li, Linjie; Luo, Yue; Zhang, Hehui; Wu, Shuying | POLYMER COMPOSITES | Peoples R China | 10.1002/pc.27884 | 0 | spatial confining forced network assembly scfna proven promising method greatly improving thermal conductivity tc polymer composite via transforming self assembled network force assembled network polymer matrix model currently use derived predict tc polymer composite self assembled network however suitable predicting tc polymer composite force assembled network address issue tc prediction model polymer carbon fiber cf composite obtained using scfna method developed first literature tc prediction model built abstracting representative volume element rve cf self assembled network utilized determine key parameter related cf distance thereafter modified rve model constructed based morphological characteristic force assembled network cf conjunction thermal resistance method tc value polymer composite calculated successfully validated using experimental obtained scfna method model compression ratio epsilon fitting coefficient f applied describe relationship self assembled force assembled network furthermore actual filler content force assembled network calculated found epsilon value filler content increased f accordingly decreased however calculated actual filler volume content force assembled network increased possibly reflect evolution cf microstructure obtained scfna method
reversible crosslinking of commodity polymers via photocontrolled metal-ligand coordination for high-performance and recyclable thermoset plastics | Thermoset plastics, highly desired for their stability, durability, and chemical resistance, are currently consumed in over 60 million tons annually across the globe, but they are difficult to recycle due to their crosslinked structures. The development of recyclable thermoset plastics is an important but challenging task. In this work, recyclable thermoset plastics are prepared by crosslinking a commodity polymer, polyacrylonitrile (PAN), with a small percentage of a Ru complex via nitrile-Ru coordination. PAN is obtained from industry and the Ru complex is synthesized in one step, which enables the production of recyclable thermoset plastics in an efficient way. In addition, the thermoset plastics exhibit impressive mechanical performance, boasting a Young's modulus of 6.3 GPa and a tensile strength of 109.8 MPa. Moreover, they can be de-crosslinked when exposed to both light and a solvent and can then be re-crosslinked upon heating. This reversible crosslinking mechanism enables the recycling of thermosets from a mixture of plastic waste. The preparation of recyclable thermosets from other commodity polymers such as poly(styrene-coacrylonitrile) (SAN) resins and polymer composites through reversible crosslinking is also demonstrated. This study shows that reversible crosslinking via metal-ligand coordination is a new strategy for designing recyclable thermosets using commodity polymers. Recyclable thermoset plastics are prepared using a commodity polyacrylonitrile and reversible crosslinker via reversible metal-ligand coordination. The thermosets are mechanically robust, and they are recyclable via reversible coordination upon light irradiation in a solvent and heating. This reversible coordination method enables the preparation of recyclable materials using other commodity polymers and polymer composites. The thermosets can be recycled from plastic waste.image | 2023 | Article | Huang, Yun-Shuai; Zhou, Yang; Zeng, Xiaolong; Zhang, Dachuan; Wu, Si | ADVANCED MATERIALS | Peoples R China | 10.1002/adma.202305517 | 1 | thermoset plastic highly desired stability durability chemical resistance currently consumed number million ton annually across globe difficult recycle due crosslinked structure development recyclable thermoset plastic important challenging task work recyclable thermoset plastic prepared crosslinking commodity polymer polyacrylonitrile pan small percentage ru complex via nitrile ru coordination pan obtained industry ru complex synthesized one step enables production recyclable thermoset plastic efficient way addition thermoset plastic exhibit impressive mechanical performance boasting young modulus number number gpa tensile strength number number mpa moreover de crosslinked exposed light solvent crosslinked upon heating reversible crosslinking mechanism enables recycling thermosets mixture plastic waste preparation recyclable thermosets commodity polymer poly styrene coacrylonitrile san resin polymer composite reversible crosslinking also demonstrated show reversible crosslinking via metal ligand coordination new strategy designing recyclable thermosets using commodity polymer recyclable thermoset plastic prepared using commodity polyacrylonitrile reversible crosslinker via reversible metal ligand coordination thermosets mechanically robust recyclable via reversible coordination upon light irradiation solvent heating reversible coordination method enables preparation recyclable material using commodity polymer polymer composite thermosets recycled plastic waste image
preparation, characteristics, and application of biopolymer materials reinforced with lignocellulosic fibres | Various environmental concerns motivate scientists and researchers to look out for unique new materials in science and technology. In order to address the demand for polymeric materials with partial biodegradability, the usage of lignocellulosic fibre in the polymer matrix has risen. Lignocellulosic fibres are a cheap, easily renewable resource that is readily available in all regions. Cellulosic plant fibres also have a plethora of possibilities for use in polymer reinforcement because of their properties. Many researchers put their effort into developing a natural polymer with better mechanical properties and thermal stability using nanotechnology and the use of natural polymers to make its composites with lignocellulosic fibres. This study provides a review of the biodegradable composite market, processing methods, matrix-reinforcement phases, morphology, and characteristic improvements. In addition, it provides a concise summary of the findings of significant research on natural fibre polymer composites (NFRCs) that have been published. Indeed, a noticeably brief discussion is provided on the significant issues faced during composite extraction as well as the challenges encountered during the machining. Recent developments in the study of lignocellulosic fibre composites or NFRCs have demonstrated their enormous potential as structural elements in vehicles, aerospace structures, buildings, ballistics, soundproofing, and other structures. | 2023 | Review | Gurupranes, S. V.; Rajendran, I.; Gokulkumar, S.; Aravindh, M.; Sathish, S.; Uddin, Md. Elias | INTERNATIONAL JOURNAL OF POLYMER SCIENCE | Bangladesh | 10.1155/2023/1738967 | 1 | various environmental concern motivate scientist researcher look unique new material science technology order address demand polymeric material partial biodegradability usage lignocellulosic fibre polymer matrix risen lignocellulosic fibre cheap easily renewable resource readily available region cellulosic plant fibre also plethora possibility use polymer reinforcement property many researcher put effort developing natural polymer better mechanical property thermal stability using nanotechnology use natural polymer make composite lignocellulosic fibre provides review biodegradable composite market processing matrix reinforcement phase morphology characteristic improvement addition provides concise summary finding significant research natural fibre polymer composite nfrcs published indeed noticeably brief discussion provided significant issue faced composite extraction well challenge encountered machining recent development lignocellulosic fibre composite nfrcs demonstrated enormous potential structural element vehicle aerospace structure building ballistics soundproofing structure
bio-fiber recovery from industrially discarded shoot waste (cymbopogon nardus): a comprehensive study for reinforcement in sustainable composites | Natural fiber-polymer composites are rapidly becoming popular in a wide range of applications because they offer an environmentally friendly and cost-effective alternative to traditional petroleum-derived materials. On the other hand, a significant quantity of organic waste and residue from agro-industrial and agricultural activities is still being underutilized and is disposed of as landfill. In this study, Cymbopogon nardus popularly known as citronella grass left residue from the agro-industry was characterized for the first time. Scanning electron and optical microscopy were used to typify the surface topography of fiber bundles from the residues of Cymbopogon nardus shoot waste (CNS). Functional groups of isolated lignocellulosic CNS fibers were evaluated by Fourier transform infrared spectroscopy, thermal degradation by thermal gravimetric analysis, and crystallinity by X-ray diffraction. In addition, lignocellulosic fiber strength, Young's modulus, and strain at break were evaluated using single fiber tensile testing. Weibull statistical parameters were used to examine the dispersed experimental findings. The low density (1305 kg/m(3)), high crystallinity (81.4%), higher thermal stability (326 degrees C), and strong tensile strength (435.9 MPa) make it suitable for composite reinforcement. This detailed analysis suggests how organic waste residues might be used as a novel sustainable ecological material for reinforcement in polymeric composites in the future. | 2023 | Article; Early Access | Malathi, Durga; Pulikkal, Ajmal Koya; Ramesan, M. T.; Nagarajan, S. | BIOMASS CONVERSION AND BIOREFINERY | India | 10.1007/s13399-023-04038-7 | 1 | natural fiber polymer composite rapidly becoming popular wide range application offer environmentally friendly cost effective alternative traditional petroleum derived material hand significant quantity organic waste residue agro industrial agricultural activity still underutilized disposed landfill cymbopogon nardus popularly known citronella grass left residue agro industry characterized first time scanning electron optical microscopy used typify surface topography fiber bundle residue cymbopogon nardus shoot waste cns functional group isolated lignocellulosic cns fiber evaluated fourier transform infrared spectroscopy thermal degradation thermal gravimetric crystallinity x ray diffraction addition lignocellulosic fiber strength young modulus strain break evaluated using single fiber tensile testing weibull statistical parameter used examine dispersed experimental finding low density number kg number high crystallinity number number percent higher thermal stability number degree c strong tensile strength number number mpa make suitable composite reinforcement detailed suggests organic waste residue might used novel sustainable ecological material reinforcement polymeric composite future
evolution of material properties during the solvent-assisted recycling of thermosetting polymers: to reduce the residual stress and material inhomogeneity | Primary recycling of thermosetting polymers is shown to be enabled by depolymerizing the material in a suitable organic solvent and then re-polymerizing it into near-identical networks with equivalent mechanical properties. The re-polymerization process involves sophisticated coupling among solvent diffusion, chemical reaction, and stress field development. Specifically, solvent evaporation leads to restrained volume shrinkage of the resin and residual stress development within the re-polymerized materials. Nonuniform curing degree and material properties are also developed in the direction of solvent diffusion. These impose grand challenges to identify the optimal processing conditions to recycle thermosets with high quality and high speed. In this paper, using an integrated experimental and theoretical approach, the evolutions of the stress field and material properties during the re-polymerization of thermosetting polymers are studied. It shows how to tune the processing temperature to mitigate the residual stress and material inhomogeneity of recycled thermosets. The influencing mechanisms of sample thickness and catalyst content are also revealed. The fundamental understanding is finally extended to study the manufacturing of composites with particle reinforcements using the depolymerized solution, with a particular emphasis on the minimization of the stress concentration around particles. Overall, this study provides a guideline to design material and processing conditions for homogeneous network structure and mechanical properties of recycled thermosets, which will promote the applications of the green recycling method for thermoset wastes and benefit society. (C) 2022 Elsevier Ltd. All rights reserved. | 2022 | Article | Shi, X.; Soule, D.; Ge, Q.; Lu, H.; Yu, K. | MATERIALS TODAY SUSTAINABILITY | USA | 10.1016/j.mtsust.2022.100167 | 0 | primary recycling thermosetting polymer shown enabled depolymerizing material suitable organic solvent polymerizing near identical network equivalent mechanical property polymerization process involves sophisticated coupling among solvent diffusion chemical reaction stress field development specifically solvent evaporation lead restrained volume shrinkage resin residual stress development within polymerized material nonuniform curing degree material property also developed direction solvent diffusion impose grand challenge identify optimal processing condition recycle thermosets high quality high speed paper using integrated experimental theoretical approach evolution stress field material property polymerization thermosetting polymer studied show tune processing temperature mitigate residual stress material inhomogeneity recycled thermosets influencing mechanism sample thickness catalyst content also revealed fundamental understanding finally extended manufacturing composite particle reinforcement using depolymerized solution particular emphasis minimization stress concentration around particle overall provides guideline design material processing condition homogeneous network structure mechanical property recycled thermosets promote application green recycling method thermoset waste benefit society c number ltd right reserved
utilisation of paunch waste as a natural fibre in biocomposites | Paunch is a fibrous solid residue consisting of partially digested feed from the stomachs of processed cattle. It is the largest untapped solid waste stream from animals at meat processing plants, and potentially a valuable source of fibres for the production of sustainable and potentially higher-value natural biocomposite materials. Paunch was obtained from the waste effluent of a red meat processing plant, and the fibre characteristics of the as-obtained material were studied and benchmarked against wood flour and ground buffel grass, with a view to evaluating the potential of paunch as a fibre for polymer composites. The ground paunch possessed a rough fibrous surface and fibre-like characteristics that were comparable to both wood flour and ground buffel grass, demonstrating their potential for use in composites. Without any pre-treatment or compatibilisation, composites of a representative biopolymer, poly(3-hydroxybutyrate-co-3-hydroxyvalerate) (PHBV) and ground paunch were successfully produced for the first time via extrusion, with up to 50 wt% paunch content. Mechanical property analysis showed that, at 30 wt% content, PHBV/ground paunch composites yielded mechanical properties that were comparable to those of composites with ground buffel grass. | 2022 | Article | Chan, Clement Matthew; Martin, Darren; Gauthier, Emilie; Jensen, Paul; Laycock, Bronwyn; Pratt, Steven | POLYMERS | Australia | 10.3390/polym14183704 | 1 | paunch fibrous solid residue consisting partially digested feed stomach processed cattle largest untapped solid waste stream animal meat processing plant potentially valuable source fibre production sustainable potentially higher value natural biocomposite material paunch obtained waste effluent red meat processing plant fibre characteristic obtained material studied benchmarked wood flour ground buffel grass view evaluating potential paunch fibre polymer composite ground paunch possessed rough fibrous surface fibre like characteristic comparable wood flour ground buffel grass demonstrating potential use composite without pre treatment compatibilisation composite representative biopolymer poly number hydroxybutyrate co number hydroxyvalerate phbv ground paunch successfully produced first time via extrusion number wt percent paunch content mechanical property showed number wt percent content phbv ground paunch composite yielded mechanical property comparable composite ground buffel grass
influences of material and processing conditions on the depolymerization speed of anhydride-cured epoxy during the solvent-assisted recycling | Thermosetting polymers with permanent crosslinking networks have been intensively used in high-performance applications requiring thermal stability, chemical resistance, and structural integrity. However, they are extremely hard to be reprocessed and recycled using conventional techniques. The recently developed solvent assisted recycling technique is shown to depolymerize and recycle thermoset wastes using low-toxic solvents and mild processing conditions. The macromolecular polymer chains can be cleaved at target covalent bonds on the chain backbone through bond exchange reactions with solvent molecules. In this study, the influences of various material and processing conditions on the network depolymerization speed are studied from both experimental and theoretical points of view. A diffusion-reaction chemomechanics modeling framework is defined to link the physical properties of organic solvent and microscale reaction kinetics to the overall depolymerization speed of thermosets at various material and processing parameters. The study reveals how the temperature, network crosslinking density, and physical properties of the solvent, in particular, the solvent diffusivity and solvent/polymer interactions would affect the depolymerization speed. It enhances our understanding of the underlying fundamentals of thermoset recycling using organic solvents, which provides valuable insights for industrials to optimize the recycling conditions and develop appropriate strategies for waste management. | 2022 | Article | Shi, Xiaojuan; He, Xu; Luo, Chaoqian; Chung, Christopher; Ding, Yuchen; Yu, Kai | POLYMER | USA | 10.1016/j.polymer.2022.124964 | 0 | thermosetting polymer permanent crosslinking network intensively used high performance application requiring thermal stability chemical resistance structural integrity however extremely hard reprocessed recycled using conventional technique recently developed solvent assisted recycling technique shown depolymerize recycle thermoset waste using low toxic solvent mild processing condition macromolecular polymer chain cleaved target covalent bond chain backbone bond exchange reaction solvent molecule influence various material processing condition network depolymerization speed studied experimental theoretical point view diffusion reaction chemomechanics modeling framework defined link physical property organic solvent microscale reaction kinetics overall depolymerization speed thermosets various material processing parameter reveals temperature network crosslinking density physical property solvent particular solvent diffusivity solvent polymer interaction would affect depolymerization speed enhances understanding underlying fundamental thermoset recycling using organic solvent provides valuable insight industrials optimize recycling condition develop appropriate strategy waste management
polyvinyl alcohol-based membranes for filtration of aqueous solutions: a comprehensive review | This review provides a comprehensive overview on applications, preparation methods, and most notably the performance efficiency of polyvinyl alcohol (PVA)-based membranes for filtration of aqueous environments. Incorporation of PVA into the membrane matrix significantly enhances such characteristics as antifouling and antibacterial properties as well as hydrophilicity and permeability in the water and wastewater filtrations. Contribution of different PVA-based modular membranes for water purification targets via a comparative review on previous researches is the main theme in this work. Alongside with the focused topic, some basic theories and principals of blend and composite polymer films as well as polymer fibers are debated before the main discussions. This review will ultimately facilitate further development of PVA membranes for the future investigations. | 2022 | Review | Razmgar, Kourosh; Nasiraee, Mohammad | POLYMER ENGINEERING AND SCIENCE | Australia | 10.1002/pen.25846 | 1 | review provides comprehensive overview application preparation notably performance efficiency polyvinyl alcohol pva based membrane filtration aqueous environment incorporation pva membrane matrix significantly enhances characteristic antifouling antibacterial property well hydrophilicity permeability water wastewater filtration contribution different pva based modular membrane water purification target via comparative review previous research main theme work alongside focused topic basic theory principal blend composite polymer film well polymer fiber debated main discussion review ultimately facilitate development pva membrane future investigation
moving towards the era of bio fibre based polymer composites | Pollution due to plastic waste is a major concern for the eco-friendly environment. These manmade waste release various toxins to the environment, which are harmful to mankind. To encounter the effect of the synthetic materials, bio fibre based polymer composites made from bio fibres (jute, hemp, flax, cotton etc.) are emerging as a suitable replacement as bio fibre based polymer composites are low cost, light in weight and eco-friendly. Green Economy is an important aspect of the environment that helps to promote environmentally friendly nature. The present article gives an insight into the various types of bio fibres available along with their mechanical and chemical properties. A detailed discussion on recycling and disposal mechanism and how the use of bio fibre based polymer composites will lead to a sustainable environment in the coming years has been included. At last, the future market trend and potential applications of bio fibre based polymer composites have also been addressed in this article. | 2021 | Review | Das, Partha Pratim; Chaudhary, Vijay | CLEANER ENGINEERING AND TECHNOLOGY | India | 10.1016/j.clet.2021.100182 | 1 | pollution due plastic waste major concern eco friendly environment manmade waste release various toxin environment harmful mankind encounter effect synthetic material bio fibre based polymer composite made bio fibre jute hemp flax cotton etc emerging suitable replacement bio fibre based polymer composite low cost light weight eco friendly green economy important aspect environment help promote environmentally friendly nature present article give insight various type bio fibre available along mechanical chemical property detailed discussion recycling disposal mechanism use bio fibre based polymer composite lead sustainable environment coming year included last future market trend potential application bio fibre based polymer composite also addressed article
fluorocarbon rubber-based inert dry adhesive for applications under harsh conditions | Artificial dry adhesives have been developed based on materials and production methods by many researchers. Nowadays, extensive research has attempted to apply dry adhesives to various industrial fields, such as glass transportation systems, with admirable performance. However, most artificial dry adhesives consist of polymers such as thermosetting polymers, ultraviolet curable polymers, and water-based polymers. These polymers exhibit low thermal resistance and outgassing under high-vacuum conditions. Hence, the usage of dry adhesives under high-temperature and vacuum conditions, such as semiconductor manufacturing processes, is critically limited. In this study, based on the contact mechanism, a dry adhesive for use under high-temperature and vacuum conditions is developed using fluorocarbon rubber with excellent thermal resistance and low outgassing properties. The fluorocarbon rubber dry adhesive (FDA) material shows a high pull-off strength of up to 24.1 N cm(-2) and its performance is verified through various experiments. Glass transportation experiments using a robot arm and custom-built equipment are also conducted and the results confirm the feasibility of using FDA in industrial applications. The FDA is expected to be a useful alternative under high-temperature and vacuum conditions, such as those in the aerospace industry and display manufacturing processes. | 2021 | Article | Lee, Sung Ho; Kim, Hyo Sung; Song, Hyun Woo; Kwak, Moon Kyu | ACS APPLIED POLYMER MATERIALS | South Korea | 10.1021/acsapm.1c00527 | 0 | artificial dry adhesive developed based material production many researcher nowadays extensive research attempted apply dry adhesive various industrial field glass transportation system admirable performance however artificial dry adhesive consist polymer thermosetting polymer ultraviolet curable polymer water based polymer polymer exhibit low thermal resistance outgassing high vacuum condition hence usage dry adhesive high temperature vacuum condition semiconductor manufacturing process critically limited based contact mechanism dry adhesive use high temperature vacuum condition developed using fluorocarbon rubber excellent thermal resistance low outgassing property fluorocarbon rubber dry adhesive fda material show high pull strength number number n cm number performance verified various experiment glass transportation experiment using robot arm custom built equipment also conducted confirm feasibility using fda industrial application fda expected useful alternative high temperature vacuum condition aerospace industry display manufacturing process
a sustainable manufacturing method of thermoset composites based on covalent adaptable network polymers | Sustainable manufacturing of polymer composites has received increasing global attention. Existing industrial manufacturing methods rapidly consume natural resources and generate significant manufacturing wastes that are difficult to recycle. In this study, we develop a sustainable manufacturing method for thermoset composites based on the dynamic features of covalent adaptable network (CAN) polymers. It uses the scrap polymer wastes as feedstock to fabricate solid polymer films with tailored thicknesses. They are used to manufacture composite lamina with controlled fiber contents via hot pressing, wherein the malleable matrix fuses into the fiber fabric and welds them together. Both fiber and thermoset matrix can be recycled for the next round of manufacturing. The composites exhibit near-identical mechanical performance in each manufacturing cycle as the ones directly molded with the polymer solution. The fabricated composites are malleable and can be readily reprocessed into different shapes without using complicated molding tools. Compared to the conventional manufacturing methods, the developed one significantly decreases the consumption of nonrenewable resources, polymer waste generation, as well as manufacturing cost. It has the great potential to be applied to a wide variety of polymer systems. | 2021 | Article | He, Xu; Shi, Xiaojuan; Chung, Christopher; Lei, Zepeng; Zhang, Wei; Yu, Kai | COMPOSITES PART B-ENGINEERING | USA | 10.1016/j.compositesb.2021.109004 | 1 | sustainable manufacturing polymer composite received increasing global attention existing industrial manufacturing rapidly consume natural resource generate significant manufacturing waste difficult recycle develop sustainable manufacturing method thermoset composite based dynamic feature covalent adaptable network polymer us scrap polymer waste feedstock fabricate solid polymer film tailored thickness used manufacture composite lamina controlled fiber content via hot pressing wherein malleable matrix fuse fiber fabric weld together fiber thermoset matrix recycled next round manufacturing composite exhibit near identical mechanical performance manufacturing cycle one directly molded polymer solution fabricated composite malleable readily reprocessed different shape without using complicated molding tool compared conventional manufacturing developed one significantly decrease consumption nonrenewable resource polymer waste generation well manufacturing cost great potential applied wide variety polymer system
impact of boundary heat losses on frontal polymerization | Considered as a faster and energy-efficient alternative to conventional manufacturing techniques for thermosetting polymers and composites, frontal polymerization (FP) is built on a thermal equilibrium between the heat generated by the exothermic reaction of the resin system and the heat consumed by the advancing front. However, a heat loss to the surrounding may disrupt this thermal equilibrium and slow down and possibly quench the front. This paper investigates the impact of two types of heat loss to the surrounding on the key characteristics (propagation speed and maximum temperature) of the polymerization front: convective heat loss along the boundary of the reaction channel and contact heat loss at channel-tool plate interfaces. The analysis is performed numerically using a nonlinear, adaptive fully coupled finite element solver. | 2020 | Article | Goli, E.; Gai, T.; Geubelle, P. H. | JOURNAL OF PHYSICAL CHEMISTRY B | USA | 10.1021/acs.jpcb.0c03107 | 1 | considered faster energy efficient alternative conventional manufacturing technique thermosetting polymer composite frontal polymerization fp built thermal equilibrium heat generated exothermic reaction resin system heat consumed advancing front however heat loss surrounding may disrupt thermal equilibrium slow possibly quench front paper investigates impact two type heat loss surrounding key characteristic propagation speed maximum temperature polymerization front convective heat loss along boundary reaction channel contact heat loss channel tool plate interface performed numerically using nonlinear adaptive fully coupled finite element solver
interfacial delamination in glass-fiber/polymer-foam-core sandwich composites using singlemode-multimode-singlemode optical fiber sensors: identification based on experimental investigation | Identification of interfacial delamination in the glass fiber/polymer-foam-core sandwich composites is difficult if the delamination does not propagate to the side surface of the specimen. However, these damages may eventually lead to compromising the sandwich composite structural component. A cost-effective novel embedded fiber optic sensor is being proposed in this manuscript, which works on the principle of multimode interference, to perform distributed sensing of interfacial delamination within the sandwich composites while in service. Even though this easy to use methodology has been used to identify interfacial delamination, this methodology can also be used for different other types of interfacial/interlaminar distributed strain sensing of samples under mechanical as well as thermal loads. | 2020 | Article | Mitra, Nilanjan; Patra, Alak K.; Singh, Satya P.; Mondal, Shyamal; Datta, Prasanta K.; Varshney, Shailendra K. | JOURNAL OF SANDWICH STRUCTURES & MATERIALS | India | 10.1177/1099636217733983 | 0 | identification interfacial delamination glass fiber polymer foam core sandwich composite difficult delamination propagate side surface specimen however damage may eventually lead compromising sandwich composite structural component cost effective novel embedded fiber optic sensor proposed manuscript work principle multimode interference perform distributed sensing interfacial delamination within sandwich composite service even though easy use methodology used identify interfacial delamination methodology also used different type interfacial interlaminar distributed strain sensing sample mechanical well thermal load
rapid consolidation and curing of advanced composites using electron beam irradiation | A low-cost, low-waste manufacturing method for advanced thermoset composite parts could improve market penetration of composites compared to other engineering materials such as aluminum or steel. Such a method could combine some of the new trends in composites manufacturing such as resin infusion (eliminates need for prepreg), out-of-autoclave consolidation, and snap curing. The feasibility of a hybrid process with these characteristics has been demonstrated by uniting liquid composite molding, resin curing by electron beam irradiation, and high pressure consolidation with specialized elastomeric tooling. To demonstrate feasibility, a mold set was designed to make flat, square four-ply woven carbon fiber parts by (1) vacuum-infusing dry preforms with an electron beam-curable epoxy resin in minutes, (2) applying 690 kPa of uniform pressure and consolidating in seconds using an elastomer-faced specialized elastomeric tooling tool and simple hydraulic press, and (3) curing in seconds using a 3 MeV electron beam source. To better understand how various process parameters affect part performance, parameters are varied in a simple design of experiments, and flexural strength and stiffness, thickness distribution, fiber and void volume fractions, surface roughness, and cross-sectional characteristics (via microscopy) are measured and compared. | 2019 | Article | Rizzolo, Robert; Walczyk, Daniel; Kuppers, Jaron; Montoney, Daniel; Galloway, Richard | PROCEEDINGS OF THE INSTITUTION OF MECHANICAL ENGINEERS PART B-JOURNAL OF ENGINEERING MANUFACTURE | USA | 10.1177/0954405418769950 | 1 | low cost low waste manufacturing method advanced thermoset composite part could improve market penetration composite compared engineering material aluminum steel method could combine new trend composite manufacturing resin infusion eliminates need prepreg autoclave consolidation snap curing feasibility hybrid process characteristic demonstrated uniting liquid composite molding resin curing electron beam irradiation high pressure consolidation specialized elastomeric tooling demonstrate feasibility mold set designed make flat square four ply woven carbon fiber part number vacuum infusing dry preforms electron beam curable epoxy resin minute number applying number kpa uniform pressure consolidating second using elastomer faced specialized elastomeric tooling tool simple hydraulic press number curing second using number mev electron beam source better understand various process parameter affect part performance parameter varied simple design experiment flexural strength stiffness thickness distribution fiber void volume fraction surface roughness cross sectional characteristic via microscopy measured compared
failure analysis of discarded agave tequilana fiber polymer composites | Natural fiber polymer composites are mostly preferred due to its specific properties, whereas at present deployment of leftovers from agro-industries plays a key role in polymer composite industries. Utilization of such waste from the industries diminishes deforestation and helps in the preservation of the environment. In this line, the present study imparts the discarded blue agave fiber (BAF) as a reinforcement in composite by examining its thermo-mechanical properties. Composite specimens were prepared for the uniform fiber length with variation in fiber and matrix content. Meanwhile, the investigated composites displayed better mechanical properties at high fiber content, whereas abrupt bend was occurred at 50 wt.% fiber content due to poor compatibility between the fiber and the matrix. Therefore the 40 wt.% fiber content was recognized as optimum weight percent and the high specific strength endorsed their potentiality in composite fabrication for locomotive and basic applications. Moreover, the reason for the failures of the fractured tensile and flexural tested specimen was examined using the scanning electron microscopy (SEM). | 2019 | Article | Binoj, J. S.; Bibin, J. S. | ENGINEERING FAILURE ANALYSIS | India | 10.1016/j.engfailanal.2018.09.019 | 1 | natural fiber polymer composite mostly preferred due specific property whereas present deployment leftover agro industry play key role polymer composite industry utilization waste industry diminishes deforestation help preservation environment line present imparts discarded blue agave fiber baf reinforcement composite examining thermo mechanical property composite specimen prepared uniform fiber length variation fiber matrix content meanwhile investigated composite displayed better mechanical property high fiber content whereas abrupt bend occurred number wt percent fiber content due poor compatibility fiber matrix therefore number wt percent fiber content recognized optimum weight percent high specific strength endorsed potentiality composite fabrication locomotive basic application moreover reason failure fractured tensile flexural tested specimen examined using scanning electron microscopy sem
improving structural properties of polymer fibers to design and construct fiber spinneret and optimize process parameters using response surface method and gage r&r | In this study, a syringe pump was designed and built to determine the effect of the physical properties of the spinning part of a machine and the physical properties of the wet spinning process. Through the wet spinning method and fuzzy separation process, solid fibers were produced under experiments designed by the response surface method and statistical model of composite center design to predict the exact tensile strength. Polymeric fibers produced by atomic absorption spectrometry were used as adsorbent. This study aimed to evaluate the effects of spinning velocity, length-to-diameter ratio of the spinner, spinner diameter, and weight percentage of the polymer on the mechanical properties and structure of the sample. Scanning electron microscopy tests were conducted on the samples to analyze their structural properties, and the output pictures showed that the samples had a desirable microstructure. Analysis of variance indicated that the physical parameters of spinning produced the most significant effect on improving fiber properties. Results of data analysis showed that the length-to-diameter ratio and spinner diameter were the most effective process conditions that could be used to examine the data on tensile strength and optimum ratio of fiber diameter to spinner diameter. Finally, optimization was performed using the utility function to maximize the amount of tensile strength, and the process experimental results were evaluated. The results showed that the response surface models could adequately predict the values of the response variable. The gage R&R method was used to determine the amount of error due to the measurement system. | 2018 | Article | Gadim, Hossein Gheshlaghi; Doniavi, Ali | JOURNAL OF MECHANICAL SCIENCE AND TECHNOLOGY | Iran | 10.1007/s12206-018-0216-7 | 0 | syringe pump designed built determine effect physical property spinning part machine physical property wet spinning process wet spinning method fuzzy separation process solid fiber produced experiment designed response surface method statistical model composite center design predict exact tensile strength polymeric fiber produced atomic absorption spectrometry used adsorbent aimed evaluate effect spinning velocity length diameter ratio spinner spinner diameter weight percentage polymer mechanical property structure sample scanning electron microscopy test conducted sample analyze structural property output picture showed sample desirable microstructure variance indicated physical parameter spinning produced significant effect improving fiber property showed length diameter ratio spinner diameter effective process condition could used examine tensile strength optimum ratio fiber diameter spinner diameter finally optimization performed using utility function maximize amount tensile strength process experimental evaluated showed response surface model could adequately predict value response variable gage r r method used determine amount error due measurement system
dispersion characterization of chalcogenide bulk glass, composite fibers, and robust nanotapers | We report the results of systematic measurements of the group velocity dispersion (GVD) in chalcogenide glass (ChG) bulk samples, composite ChG fibers, and robust high-index-contrast nanotapers. The composite ChG-polymer fibers are drawn from an extruded multimaterial preform incorporating a thick built-in polymer jacket that is thermally compatible with the ChG used, and the nanotapers are then produced without removing the polymer. We isolate the contributions of material and waveguide GVD to the total dispersion in the nanotapers and support the results with finite-element simulations. These results indicate many possibilities for dispersion engineering and nonlinearity enhancement in all-solid index-guiding ChG fibers stemming from the flexibility of this fiber fabrication methodology. (C) 2013 Optical Society of America | 2013 | Article | Shabahang, Soroush; Tao, Guangming; Kaufman, Joshua J.; Abouraddy, Ayman F. | JOURNAL OF THE OPTICAL SOCIETY OF AMERICA B-OPTICAL PHYSICS | USA | 10.1364/josab.30.002498 | 0 | report systematic measurement group velocity dispersion gvd chalcogenide glass chg bulk sample composite chg fiber robust high index contrast nanotapers composite chg polymer fiber drawn extruded multimaterial preform incorporating thick built polymer jacket thermally compatible chg used nanotapers produced without removing polymer isolate contribution material waveguide gvd total dispersion nanotapers support finite element simulation indicate many possibility dispersion engineering nonlinearity enhancement solid index guiding chg fiber stemming flexibility fiber fabrication methodology c number optical society america
the alignment of carbon nanotubes: an effective route to extend their excellent properties to macroscopic scale | To improve the practical application of carbon nanotubes, it is critically I important to extend their physical properties from the nanoscale to the macroscopic scale. Recently, chemists aligned continuous multiwalled carbon nanotube (MWCNT) sheets and fibers to produce materials with high mechanical strength and electrical conductivity. This provided an important due to the use of MWCNTs at macroscopic scale. Researchers have made multiple efforts to optimize this aligned structure and improve the properties of MWCNT sheets and fibers. In this Account, we briefly highlight the new synthetic methods and promising applications of aligned MWCNTs for organic optoelectronic materials and devices. We describe several general methods to prepare both horizontally and perpendicularly aligned MWCNT/polymer composite films, through an easy solution or melting process. The composite films exhibit the combined properties of being flexible, transparent, and electrically conductive. These advances may pave the way to new flexible substrates for organic solar cells, sensing devices, and other related applications. Similarly, we discuss the synthesis of aligned MWCNT/polymer composite fibers with interesting mechanical and electrical properties. Through these methods, we can incorporate a wide variety of soluble or fusible polymers for such composite films and fibers. In addition, we can later introduce functional polymers with conjugated backbones or side chains to improve the properties of these composite materials. In particular, cooperative interactions between aligned MWCNTs and polymers can produce novel properties that do not occur individually. Common examples of this are two types of responsive polymers, photodeformable azobenzene-containing liquid crystalline polymer and chromatic polydiacetylene. Aligning the structure of MWCNTs induces the orientation of azobenzene-containing mesogens, and produces photodeformable polymer elastomers. This strategy also solves the long-standing problems from the traditional mechanical rubbing method, which include production of broken debris and structure damage during fabrication and building up electrostatic charge during use. Aligning MWCNTs induces a conformational change in polydiacetylene, which causes the composite fibers to be electrochromatic, a previously unknown reaction in chromatic polymers. Due to their large surface area, flexibility, electrical conductivity, and remarkable electrocatalytic activity, aligned MWCNT films can be used as counter electrodes to produce highly efficient dye-sensitized solar cells. In addition, chemists have developed new electrodes from the aligned MWCNT fibers to make a family of high-performing wire-shaped dye-sensitized solar cells. | 2013 | Review | Sun, Xuemei; Chen, Tao; Yang, Zhibin; Peng, Huisheng | ACCOUNTS OF CHEMICAL RESEARCH | Peoples R China | 10.1021/ar300221r | 0 | improve practical application carbon nanotube critically important extend physical property nanoscale macroscopic scale recently chemist aligned continuous multiwalled carbon nanotube mwcnt sheet fiber produce material high mechanical strength electrical conductivity provided important due use mwcnts macroscopic scale researcher made multiple effort optimize aligned structure improve property mwcnt sheet fiber account briefly highlight new synthetic promising application aligned mwcnts organic optoelectronic material device describe several general prepare horizontally perpendicularly aligned mwcnt polymer composite film easy solution melting process composite film exhibit combined property flexible transparent electrically conductive advance may pave way new flexible substrate organic solar cell sensing device related application similarly discus synthesis aligned mwcnt polymer composite fiber interesting mechanical electrical property incorporate wide variety soluble fusible polymer composite film fiber addition later introduce functional polymer conjugated backbone side chain improve property composite material particular cooperative interaction aligned mwcnts polymer produce novel property occur individually common example two type responsive polymer photodeformable azobenzene containing liquid crystalline polymer chromatic polydiacetylene aligning structure mwcnts induces orientation azobenzene containing mesogens produce photodeformable polymer elastomer strategy also solves long standing problem traditional mechanical rubbing method include production broken debris structure damage fabrication building electrostatic charge use aligning mwcnts induces conformational change polydiacetylene cause composite fiber electrochromatic previously unknown reaction chromatic polymer due large surface area flexibility electrical conductivity remarkable electrocatalytic activity aligned mwcnt film used counter electrode produce highly efficient dye sensitized solar cell addition chemist developed new electrode aligned mwcnt fiber make family high performing wire shaped dye sensitized solar cell
hierarchical cellular designs for load-bearing biocomposite beams and plates | Scrutiny into the composition of natural, or biological materials convincingly reveals that high material and structural efficiency can be attained, even with moderate-quality constituents, by hierarchical topologies, i.e., successively organized material levels or layers. The present study demonstrates that biologically inspired hierarchical designs can help improve the moderate properties of natural fiber polymer composites or biocomposites and allow them to compete with conventional materials for load-bearing applications. An overview of the mechanics concepts that allow hierarchical designs to achieve higher performance is presented, followed by observation and results from flexural tests on periodic and hierarchical cellular beams and plates made from industrial hemp fibers and unsaturated polyester resin biocomposites. The experimental data is shown to agree well with performance indices predicted by mechanics models. A procedure for the multi-scale integrated material/structural analysis of hierarchical cellular biocomposite components is presented and its advantages and limitations are discussed. (C) 2004 Elsevier B.V. All rights reserved. | 2005 | Article | Burgueño, R; Quagliata, MJ; Mohanty, AK; Mehta, G; Drzal, LT; Misra, M | MATERIALS SCIENCE AND ENGINEERING A-STRUCTURAL MATERIALS PROPERTIES MICROSTRUCTURE AND PROCESSING | USA | 10.1016/j.msea.2004.08.034 | 1 | scrutiny composition natural biological material convincingly reveals high material structural efficiency attained even moderate quality constituent hierarchical topology e successively organized material level layer present demonstrates biologically inspired hierarchical design help improve moderate property natural fiber polymer composite biocomposites allow compete conventional material load bearing application overview mechanic concept allow hierarchical design achieve higher performance presented followed observation flexural test periodic hierarchical cellular beam plate made industrial hemp fiber unsaturated polyester resin biocomposites experimental shown agree well performance index predicted mechanic model procedure multi scale integrated material structural hierarchical cellular biocomposite component presented advantage limitation discussed c number b v right reserved
chemical solid free-form fabrication: making shapes without molds | Solid free-form fabrication methods are surveyed. This approach of making objects by depositing material layer by layer lends itself to the direct conversion of fluid reactants to a solid part, as opposed to the production of a material and its subsequent processing. Examples are given of the formation of ceramics, metals, thermoplastics, thermosets, and composites. In principle, mobile products can be removed from the layers as they form, allowing a much wider range of reactions to be used. Since the composition may be varied as the object is built up, it is also possible to combine several materials into a monolithic piece. | 1997 | Review | Calvert, P; Crockett, R | CHEMISTRY OF MATERIALS | USA | 10.1021/cm9604726 | 0 | solid free form fabrication surveyed approach making object depositing material layer layer lends direct conversion fluid reactant solid part opposed production material subsequent processing example given formation ceramic metal thermoplastic thermosets composite principle mobile product removed layer form allowing much wider range reaction used since composition may varied object built also possible combine several material monolithic piece
hyperbranched dynamic crosslinking networks enable degradable, reconfigurable, and multifunctional epoxy vitrimer | Degradation and reprocessing of thermoset polymers have long been intractable challenges to meet a sustainable future. Star strategies via dynamic cross-linking hydrogen bonds and/or covalent bonds can afford reprocessable thermosets, but often at the cost of properties or even their functions. Herein, a simple strategy coined as hyperbranched dynamic crosslinking networks (HDCNs) toward in-practice engineering a petroleum-based epoxy thermoset into degradable, reconfigurable, and multifunctional vitrimer is provided. The special characteristics of HDCNs involve spatially topological crosslinks for solvent adaption and multi-dynamic linkages for reversible behaviors. The resulting vitrimer displays mild room-temperature degradation to dimethylacetamide and can realize the cycling of carbon fiber and epoxy powder from composite. Besides, they have supra toughness and high flexural modulus, high transparency as well as fire-retardancy surpassing their original thermoset. Notably, it is noted in a chance-following that ethanol molecule can induce the reconstruction of vitrimer network by ester-exchange, converting a stiff vitrimer into elastomeric feature, and such material records an ultrahigh modulus (5.45 GPa) at -150 degrees C for their ultralow-temperature condition uses. This is shaping up to be a potentially sustainable advanced material to address the post-consumer thermoset waste, and also provide a newly crosslinked mode for the designs of high-performance polymer. Hyperbranched dynamic crosslinking networks (HDCNs) convert a thermoset network from permanently three-dimensional-structure to dynamically topological-crosslinked architecture, programming a petroleum-based thermoset into degradable, reconfigurable and multifunctional vitrimer. They are capable of room-temperature degradation to solvent, and exhibit reconfigurability from stiff vitrimer to elastomer. Vitrimers also display enhanced modulus, toughness, flame-retardancy, and high transparency when compared to native commodity thermosets.image | 2023 | Article; Early Access | Zhang, Yuanbo; Yan, Hongxia; Yu, Ruizhi; Yuan, Junshan; Yang, Kaiming; Liu, Rui; He, Yanyun; Feng, Weixu; Tian, Wei | ADVANCED SCIENCE | Peoples R China | 10.1002/advs.202306350 | 1 | degradation reprocessing thermoset polymer long intractable challenge meet sustainable future star strategy via dynamic cross linking hydrogen bond covalent bond afford reprocessable thermosets often cost property even function herein simple strategy coined hyperbranched dynamic crosslinking network hdcns toward practice engineering petroleum based epoxy thermoset degradable reconfigurable multifunctional vitrimer provided special characteristic hdcns involve spatially topological crosslinks solvent adaption multi dynamic linkage reversible behavior resulting vitrimer display mild room temperature degradation dimethylacetamide realize cycling carbon fiber epoxy powder composite besides supra toughness high flexural modulus high transparency well fire retardancy surpassing original thermoset notably noted chance following ethanol molecule induce reconstruction vitrimer network ester exchange converting stiff vitrimer elastomeric feature material record ultrahigh modulus number number gpa number degree c ultralow temperature condition us shaping potentially sustainable advanced material address post consumer thermoset waste also provide newly crosslinked mode design high performance polymer hyperbranched dynamic crosslinking network hdcns convert thermoset network permanently three dimensional structure dynamically topological crosslinked architecture programming petroleum based thermoset degradable reconfigurable multifunctional vitrimer capable room temperature degradation solvent exhibit reconfigurability stiff vitrimer elastomer vitrimers also display enhanced modulus toughness flame retardancy high transparency compared native commodity thermosets image
injection moldable, self-healable, and recyclable rubber-bonded ndfeb magnets with the magnetic particulates content up to 90 wt% | To apply the facile injection molding technique commonly used in thermoplastics processing to rubber-bonded magnets, typical highly filled thermosetting composites, an approach based on Diels-Alder (DA) chemistry is proposed by the authors. In the proof-of-concept experiments, the oligomers of hydroxyl-terminated polybutadiene rubber are successively functionalized by furyl and trifluoromethyl, and the magnetic NdFeB particles are modified by maleimide. By taking advantage of the reversible DA reaction, cross-linkages are established among the treated polybutadiene oligomers and NdFeB particles. The composite exhibits very low viscosity due to de-cross-linking when heated to retro-DA reaction temperature, which provides the highly filled system with necessary thermal processibility. In addition, the fluorine groups of the rubber phase are aggregated surrounding the particulate fillers allowing for well separation of the latter in the melt state. During the subsequent cooling, the DA bonds are re-built up in the rubber and at the particles/rubber interface, respectively, offering the robustness of traditional thermosets. As a result, the polybutadiene-bonded magnets with NdFeB content up to 90 wt% can be injection molded and possess rather high magnetic properties, mechanical properties, self-healability, and recyclability. The present work combines the merits of thermoplastics and thermosets and satisfies the contradictory requirements of high filling, efficient manufacturing, and balanced performance of functional polymer composites. | 2023 | Article | Cao, Yuan; Zhu, Min; Rong, Min Zhi; Zhang, Ming Qiu | ADVANCED COMPOSITES AND HYBRID MATERIALS | Peoples R China | 10.1007/s42114-023-00623-6 | 1 | apply facile injection molding technique commonly used thermoplastic processing rubber bonded magnet typical highly filled thermosetting composite approach based diels alder da chemistry proposed proof concept experiment oligomers hydroxyl terminated polybutadiene rubber successively functionalized furyl trifluoromethyl magnetic ndfeb particle modified maleimide taking advantage reversible da reaction cross linkage established among treated polybutadiene oligomers ndfeb particle composite exhibit low viscosity due de cross linking heated retro da reaction temperature provides highly filled system necessary thermal processibility addition fluorine group rubber phase aggregated surrounding particulate filler allowing well separation latter melt state subsequent cooling da bond built rubber particle rubber interface respectively offering robustness traditional thermosets result polybutadiene bonded magnet ndfeb content number wt percent injection molded posse rather high magnetic property mechanical property self healability recyclability present work combine merit thermoplastic thermosets satisfies contradictory requirement high filling efficient manufacturing balanced performance functional polymer composite
responsive polymer composite fiber | Comprehensive Summary Wearable devices are a mainstream for our future daily life, where responsive polymer composite fibers represent one of the key components. However, their practical applications are hampered by several challenges, including poor responsive reversibility, poor controllability and low stability as well as single function. Herein, we share our recent studies on overcoming the above challenges for achieving novel responsive polymer composite fibers, especially focusing on chromatic fibers, deformational fibers and their integrations. Furthermore, we introduce a type of novel materials for these responsive fiber materials, i.e., aligned carbon nanotube sheets and fibers simultaneously with excellent electrical, optical and mechanical properties. For the future development, we further highlight the possible directions in this field. What is the most favorite and original chemistry developed in your research group? The conception and realization of display textile. Displays are the basic building blocks of electronics. Integrating displays into textiles offers exciting opportunities for smart electronic textiles, which are believed to change the future life of the human being. For instance, display textiles serve to bridge human-machine interactions, and a real-time communication tool may become true for individuals with voice or speech disorders. After hard work for over ten years, we have finally achieved this goal at lab and further produced such display textiles at large scale at industry. How do you get into this specific field? Could you please share some experiences with our readers? When I started to do research independently at Fudan University, I tried to do something unique. I just did not hope to simply follow the available direction. I majored at chemical fibers during my undergraduate study and later made research on electronic devices, so it was natural for me to combine fibers and electronics together. I do not remember the detail time I figured out the idea. In my mind, it should be very interesting and must be very cool. I did not know and even had not thought whether they were useful or not. After the paper was published in 2021, so many people contacted us for the use of display textiles for a spectrum of applications. During the study on the display textiles that have been also investigated for smart systems, we started to explore new smart fiber materials almost at the same time. These smart fiber materials are discussed in this article. How do you supervise your students? First, it is important for me to understand them as every student is unique. Second, according to their characteristics, I may choose specific research projects, often following their interests. Third, I fully respect them when they start the research. They are totally free to decide the work time and work style. I trace the process mainly aiming at solving problems for them. Of course, I keep asking them to enhance their scientific tastes and make the first-class research, not only so-called original science or technology. I will try my best to help them to publish their results at top journals, which is important for their future development. During the whole training process, the most important thing I hope to achieve is enjoying science, at least feel successful. It is obviously not easy. Sometimes we make it, and sometimes we fail. We always work for the better full of hope. I sincerely hope that every student, after graduation, will have a good memory at my lab. What is the most important personality for scientific research? I think there are two very important characteristics. One is brave. A scientist should be brave to solve the most difficult problem in the field. The other is imagination. Science is pretty similar to arts in many aspects. We may fix the gap sometimes through imagination. However, it is particularly challenging to train scientists for good imagination in science. | 2022 | Article | Feng, Jianyou; Peng, Huisheng | CHINESE JOURNAL OF CHEMISTRY | Peoples R China | 10.1002/cjoc.202200126 | 0 | comprehensive summary wearable device mainstream future daily life responsive polymer composite fiber represent one key component however practical application hampered several challenge including poor responsive reversibility poor controllability low stability well single function herein share recent study overcoming challenge achieving novel responsive polymer composite fiber especially focusing chromatic fiber deformational fiber integration furthermore introduce type novel material responsive fiber material e aligned carbon nanotube sheet fiber simultaneously excellent electrical optical mechanical property future development highlight possible direction field favorite original chemistry developed research group conception realization display textile display basic building block electronics integrating display textile offer exciting opportunity smart electronic textile believed change future life human instance display textile serve bridge human machine interaction real time communication tool may become true individual voice speech disorder hard work ten year finally achieved goal lab produced display textile large scale industry get specific field could please share experience reader started research independently fudan university tried something unique hope simply follow available direction majored chemical fiber undergraduate later made research electronic device natural combine fiber electronics together remember detail time figured idea mind interesting must cool know even thought whether useful paper published number many people contacted u use display textile spectrum application display textile also investigated smart system started explore new smart fiber material almost time smart fiber material discussed article supervise student first important understand every student unique second according characteristic may choose specific research project often following interest third fully respect start research totally free decide work time work style trace process mainly aiming solving problem course keep asking enhance scientific taste make first class research called original science technology try best help publish top journal important future development whole training process important thing hope achieve enjoying science least feel successful obviously easy sometimes make sometimes fail always work better full hope sincerely hope every student graduation good memory lab important personality scientific research think two important characteristic one brave scientist brave solve difficult problem field imagination science pretty similar art many aspect may fix gap sometimes imagination however particularly challenging train scientist good imagination science
reclamation of oily wastewater at high temperatures using thermosetting polyurethane-nanosilicon sponges | Reclamation of fracking wastewater at its high discharge temperature is a global energy and environmental challenge. Herein, the utilization of thermosetting polyurethane-nanosilicon sponges with thermal stability up to 220 degrees C is demonstrated for reclaiming emulsified oily wastewater between 30 and 100 degrees C. The sponge achieved 92-96% removal efficiency within 5 min where efficiency of 27% was increased by melting wax crystallites in the crude oil. The adsorbed oil was extracted from the sponge by rinsing with Heptol. These results show that thermoset polymers are promising high-temperature sorbents to reclaim fracking effluents and achieve Net-Zero goals in the oil industry. | 2022 | Article | Cherukupally, Pavani; Sun, Wei; Williams, Daryl R.; Ozin, Geoffrey A.; Bilton, Amy M. | ACS APPLIED POLYMER MATERIALS | Canada | 10.1021/acsapm.1c00944 | 1 | reclamation fracking wastewater high discharge temperature global energy environmental challenge herein utilization thermosetting polyurethane nanosilicon sponge thermal stability number degree c demonstrated reclaiming emulsified oily wastewater number number degree c sponge achieved number number percent removal efficiency within number min efficiency number percent increased melting wax crystallite crude oil adsorbed oil extracted sponge rinsing heptol show thermoset polymer promising high temperature sorbent reclaim fracking effluent achieve net zero goal oil industry
mapping crosslinking reaction-structure-property relationship in polyether-based vinylogous urethane vitrimers | Vitrimers with dynamic covalent bonds are sustainable alternatives for traditional thermosetting polymers. The variations of building block alter the properties of vitrimers, but obstruct detailed structure-property correlations. Besides, a recognizable crosslinking reaction is responsible for the network structures of vitrimers. Herein, we investigated the effects of building block variations (i.e., the content of crosslinker, and the type and molar mass of polymer matrix) on the crosslinking kinetics, as well as on the static and dynamic properties using polyether-based vinylogous urethane vitrimers as model system. The kinetics of crosslinking tracked by in situ FTIR provides an insightful understanding on the vitrimer yield and formation rate under conditions. And the apparent rate coefficient (k) was linearly correlated to the crosslinking density (nu(e)) in case of different polymer matrixes being used. In addition, based on the classical theoretical models we also realized the correlations between the static property (i.e., glass transition temperature, T-g) and nu(e), as well as the dynamic property (i.e., topology freezing temperature, T-v) and nu(e). T-g has been found to be exclusively positively related to nu(e), while T-v is jointly determined by nu(e) and the content of free amine. This strategy to establish reaction-structure-property relationship bridged by the crosslinking density will guide the preparation of novel, tailor-made sustainable polymeric materials. | 2022 | Article | Liu, Jie; Li, Jin-Jin; Luo, Zheng-Hong; Zhou, Yin-Ning | AICHE JOURNAL | Peoples R China | 10.1002/aic.17587 | 1 | vitrimers dynamic covalent bond sustainable alternative traditional thermosetting polymer variation building block alter property vitrimers obstruct detailed structure property correlation besides recognizable crosslinking reaction responsible network structure vitrimers herein investigated effect building block variation e content crosslinker type molar mass polymer matrix crosslinking kinetics well static dynamic property using polyether based vinylogous urethane vitrimers model system kinetics crosslinking tracked situ ftir provides insightful understanding vitrimer yield formation rate condition apparent rate coefficient k linearly correlated crosslinking density nu e case different polymer matrix used addition based classical theoretical model also realized correlation static property e glass transition temperature g nu e well dynamic property e topology freezing temperature v nu e g found exclusively positively related nu e v jointly determined nu e content free amine strategy establish reaction structure property relationship bridged crosslinking density guide preparation novel tailor made sustainable polymeric material
quasi-monodispersed nanocapsules with form stability at high temperature and under shear force for thermal energy storage | Nanoencapsulated phase change materials (NPCMs) have attracted much attentions during the past decades due to their large potential application in the sectors of solar energy harvesting, waste heat recovery, and smart buildings and fibers. However, it is still a big challenge to obtain form-stable NPCMs without leakage at high temperature (e.g. 180 degrees C) and under external shear force. Form-stability investigations of almost of the reported NPCMs focus on the temperature range up to 100 degrees C, which cannot satisfy the thermal processing requirements (140-200 degrees C under shear force) of commonly available thermoplastics like poly(vinyl chloride) and poly(lactic acid). We herein for the first time demonstrate a facile method to prepare a series of novel room temperature NPCMs with the latent heat up to 116.1 J g(-1) and fabulous form-stability even if the surrounding temperature approximates 180 degrees C under an external shear force of 101.9 kN m(-2). To this aim, quasi-monodispersed NPCMs with the average size less than 120 nm were prepared, wherein dodecanol and in-situ cross-linked acrylate copolymers were used as the heat storage core and the supramolecular lock shell layer of the NPCMs, respectively. Storage reliability, morphology, phase change behaviors, and form-stability at different conditions of the resulting NPCMs were extensively evaluated. The fabricated NPCMs exhibit outstanding monodispersity and form-stability at high temperature and under shear force, and probably opens a new avenue to develop functional thermoplastic and/or thermosetting composites for the next generation of smart building, furniture, and decoration materials with a promising heat energy storage and release ability. | 2022 | Article | Feng, Li; Zhang, Yinghao; Zhou, He; Kang, Yiyang; Zhang, Shuohao; Bao, Lixia; Lei, Jingxin; Bian, Longchun; Wang, Jiliang | CHEMICAL ENGINEERING JOURNAL | Peoples R China | 10.1016/j.cej.2021.131088 | 0 | nanoencapsulated phase change material npcms attracted much attention past decade due large potential application sector solar energy harvesting waste heat recovery smart building fiber however still big challenge obtain form stable npcms without leakage high temperature e g number degree c external shear force form stability investigation almost reported npcms focus temperature range number degree c cannot satisfy thermal processing requirement number number degree c shear force commonly available thermoplastic like poly vinyl chloride poly lactic acid herein first time demonstrate facile method prepare series novel room temperature npcms latent heat number number j g number fabulous form stability even surrounding temperature approximates number degree c external shear force number number kn number aim quasi monodispersed npcms average size le number nm prepared wherein dodecanol situ cross linked acrylate copolymer used heat storage core supramolecular lock shell layer npcms respectively storage reliability morphology phase change behavior form stability different condition resulting npcms extensively evaluated fabricated npcms exhibit outstanding monodispersity form stability high temperature shear force probably open new avenue develop functional thermoplastic thermosetting composite next generation smart building furniture decoration material promising heat energy storage release ability
cure kinetics and inverse analysis of epoxy-amine based adhesive used for fastening systems | Thermosetting polymers are used in building materials, for example adhesives in fastening systems. They harden in environmental conditions with a daily temperature depending on the season and location. This curing process takes hours or even days effected by the relatively low ambient temperature necessary for a fast and complete curing. As material properties depend on the degree of cure, its accurate estimation is of paramount interest and the main objective in this work. Thus, we develop an approach for modeling the curing process for epoxy based thermosetting polymers. Specifically, we perform experiments and demonstrate an inverse analysis for determining parameters in the curing model. By using calorimetry measurements and implementing an inverse analysis algorithm by using open-source packages, we obtain 10 material parameters describing the curing process. We present the methodology for two commercial, epoxy based products, where a statistical analysis provides independence of material parameters leading to the conclusion that the material equation is adequately describing the material response. | 2021 | Article | Abali, Bilen Emek; Zecchini, Michele; Daisse, Gilda; Czabany, Ivana; Gindl-Altmutter, Wolfgang; Wan-Wendner, Roman | MATERIALS | Austria | 10.3390/ma14143853 | 0 | thermosetting polymer used building material example adhesive fastening system harden environmental condition daily temperature depending season location curing process take hour even day effected relatively low ambient temperature necessary fast complete curing material property depend degree cure accurate estimation paramount interest main objective work thus develop approach modeling curing process epoxy based thermosetting polymer specifically perform experiment demonstrate inverse determining parameter curing model using calorimetry measurement implementing inverse algorithm using open source package obtain number material parameter describing curing process present methodology two commercial epoxy based product statistical provides independence material parameter leading material equation adequately describing material response
dynamic mechanical behaviour of kenaf cellulosic fibre biocomposites: a comprehensive review on chemical treatments | Natural cellulosic fibres, such as kenaf, have potential for use as replacement of man-made fibres in polymeric composites. The rapid depletion of synthetic resources, such as petroleum, and the growing consciousness of global environmental problems related to synthetic products push toward the acceptance of natural fibres as biocomposite components. Kenaf (Hibiscus cannabinus L.) is a multipurpose hibiscus species used to make engineered wood, clothing, packing material, rope and twine. Kenaf is essentially made up of cellulose (about 70%), predicting its excellent mechanical performance. Kenaf fibres are chemically treated before mixing with other polymer resins to enhance their fibre properties. Based on the previous literature, the effect of chemical treatment on the dynamic mechanical performance of kenaf cellulosic biocomposites remains unexplored. The present review focuses on the recent works on the influence of major chemical treatments used on kenaf fibre, such as alkaline, silane and acetylation on fabricated biocomposites. The present review also unveils other chemical treatments (e.g. zein and amino acid) and combined treatments on the fibre to improve the biocomposites' dynamic mechanical behaviour. | 2021 | Review | Asyraf, M. R. M.; Rafidah, M.; Azrina, A.; Razman, M. R. | CELLULOSE | Malaysia | 10.1007/s10570-021-03710-3 | 1 | natural cellulosic fibre kenaf potential use replacement man made fibre polymeric composite rapid depletion synthetic resource petroleum growing consciousness global environmental problem related synthetic product push toward acceptance natural fibre biocomposite component kenaf hibiscus cannabinus l multipurpose hibiscus specie used make engineered wood clothing packing material rope twine kenaf essentially made cellulose number percent predicting excellent mechanical performance kenaf fibre chemically treated mixing polymer resin enhance fibre property based previous literature effect chemical treatment dynamic mechanical performance kenaf cellulosic biocomposites remains unexplored present review focus recent work influence major chemical treatment used kenaf fibre alkaline silane acetylation fabricated biocomposites present review also unveils chemical treatment e g zein amino acid combined treatment fibre improve biocomposites dynamic mechanical behaviour
feasibility of concrete mixtures containing cross-linked polyethylene waste materials | Post-consumer plastics made of thermosetting polymers such as crosslinked polyethylene (XLPE) cannot be easily fused or dissolved during recycling. As a result, such wastes are often incinerated or landfilled with adverse consequences on the environment. This work addresses the feasibility of incorporating XLPE waste materials in concrete by testing the fresh and hardened properties of several sets of mixtures prepared with various cement and free water contents. The XLPE was shredded to different sizes and incorporated up to 8% of cement mass. Test results showed that concrete workability and air content are marginally affected by XLPE inclusions, while the unit weight decreases due to the difference in density between aggregates and XLPE shreds. XLPE inclusions also result in superior concrete performance in terms of water permeability. Concrete strengths and shrinkage suffer moderately from increasing XLPE content and particle size. However, these shortcomings can be mitigated by decreasing the water-to-cement ratio. The thermal degradation of XLPE following exposure to heat reduces the residual compressive strengths of XLPE modified concrete mixtures. (C) 2019 Elsevier Ltd. All rights reserved. | 2019 | Article | Zehil, Gerard-Philippe; Assaad, Joseph J. | CONSTRUCTION AND BUILDING MATERIALS | Lebanon | 10.1016/j.conbuildmat.2019.07.285 | 0 | post consumer plastic made thermosetting polymer crosslinked polyethylene xlpe cannot easily fused dissolved recycling result waste often incinerated landfilled adverse consequence environment work address feasibility incorporating xlpe waste material concrete testing fresh hardened property several set mixture prepared various cement free water content xlpe shredded different size incorporated number percent cement mass test showed concrete workability air content marginally affected xlpe inclusion unit weight decrease due difference density aggregate xlpe shred xlpe inclusion also result superior concrete performance term water permeability concrete strength shrinkage suffer moderately increasing xlpe content particle size however shortcoming mitigated decreasing water cement ratio thermal degradation xlpe following exposure heat reduces residual compressive strength xlpe modified concrete mixture c number ltd right reserved
moduli development of epoxy adhesives during cure | Quantifying the modulus development during cure of adhesives and prepregs is complex due to the resin's behavior. First, each phase and transition need a careful selection of frequency, strain, and thermal cycles. Second, between the gel point and the degree of cure at which resins are typically demolded, the material has a high compliance, causing excessive noise in data. Third, samples are made using multiple layers, which can cause delamination. Lastly, the data analysis and finding of trends is difficult because most tests are performed at discrete cure values. A testing protocol to detect the moduli changes in one experiment is presented. Adhesive DA 409 was analyzed using the kinetic, viscosity, gel point, and shrinkage information to delimit and select the parameters for the moduli tests. The frequency and strain of each property were selected based on dynamic strain and frequency sweeps. First, the gel point was measured using three methods; the cross-over of storage and loss moduli, the point where the complex viscosity reached industry accepted values, and the intersection of the dissipation factor at multiple frequencies. The gel point was found between 56 and 63% cure. Second, the viscosity was measured in a parallel plate rheometer, under isothermal and non-isothermal cycles, and fitted using the Castro-Macosko model. Third, the linear shrinkage was measured in a DMA in compression using zero strain to eliminate displacement due to compression loads. The total shrinkage was 4.34%, with most of the shrinkage occurring in the liquid viscoelastic region. A linear relationship between shrinkage and cure was observed. Lastly, the modulus was measured in a DMA in a three-point bending test. With this new protocol, the modulus was measured from the gel point up to the fully cured state by sandwiching a partially cured beam between two fully cured plates. The high compliance and noise were mitigated with this sandwich sample. An effective modulus of the three plates was obtained. The modulus of the partially cured beam was extracted using the elastic sandwich beam theory. This method shows potential in the testing of thermoset composites and films. | 2019 | Article | Puentes, John; Quintana, Jose L. Colon; Chaloupka, Alexander; Rudolph, Natalie; Osswald, Tim A. | POLYMER TESTING | USA | 10.1016/j.polymertesting.2019.04.010 | 0 | quantifying modulus development cure adhesive prepregs complex due resin behavior first phase transition need careful selection frequency strain thermal cycle second gel point degree cure resin typically demolded material high compliance causing excessive noise third sample made using multiple layer cause delamination lastly finding trend difficult test performed discrete cure value testing protocol detect modulus change one experiment presented adhesive da number analyzed using kinetic viscosity gel point shrinkage information delimit select parameter modulus test frequency strain property selected based dynamic strain frequency sweep first gel point measured using three cross storage loss modulus point complex viscosity reached industry accepted value intersection dissipation factor multiple frequency gel point found number number percent cure second viscosity measured parallel plate rheometer isothermal non isothermal cycle fitted using castro macosko model third linear shrinkage measured dma compression using zero strain eliminate displacement due compression load total shrinkage number number percent shrinkage occurring liquid viscoelastic region linear relationship shrinkage cure observed lastly modulus measured dma three point bending test new protocol modulus measured gel point fully cured state sandwiching partially cured beam two fully cured plate high compliance noise mitigated sandwich sample effective modulus three plate obtained modulus partially cured beam extracted using elastic sandwich beam theory method show potential testing thermoset composite film
low-density polyethylene/sugarcane fiber composites from recycled polymer and treated fiber by steam explosion | Low-density polyethylene (LDPE) has caused serious environmental damages, and it has been a challenge for waste management in large cities. The LDPE recycling as composites with natural fibers such as sugarcane fibers (SCF) has been an interesting alternative to conciliate economic aspects with environmental benefits. In this study, SCF has been treated by steam explosion and incorporated to low-density polyethylene waste (LDPEW) to generate LDPEW/SCF composites with higher fiber/polymer interaction and improved mechanical properties. LDPEW/SCF composites with fibers content until 20wt% showed mechanical properties with performance adequate for nobler applications when compared to the isolated recycled LDPEW. | 2019 | Article | Ribeiro, Guilherme Luis; Gandara, Meirene; Pinzon Moreno, Diego David; Saron, Clodoaldo | JOURNAL OF NATURAL FIBERS | Brazil | 10.1080/15440478.2017.1379044 | 1 | low density polyethylene ldpe caused serious environmental damage challenge waste management large city ldpe recycling composite natural fiber sugarcane fiber scf interesting alternative conciliate economic aspect environmental benefit scf treated steam explosion incorporated low density polyethylene waste ldpew generate ldpew scf composite higher fiber polymer interaction improved mechanical property ldpew scf composite fiber content 20wt percent showed mechanical property performance adequate nobler application compared isolated recycled ldpew
processing, characterization, and parametric analysis of erosion behavior of epoxy-ld sludge composites using taguchi technique and response surface method | Linz-Donawitz sludge (LDS) are the microsized solid particles that are recovered after wet cleaning of the gas emerging from basic oxygen furnace during steel making. This article reports on the development of a new class of thermoset polymer composites filled with this industrial waste called LDS. It includes processing, characterization and solid particle erosion wear of epoxy composites filled with different proportions (0, 5, 10, 15, and 20 wt%) of LDS by solution casting technique. The solid particle erosion wear tests are performed on the prepared epoxy-LDS composite specimens as per ASTM G76 using Taguchi's Orthogonal Arrays followed by the parametric appraisal of the wear process by Response Surface Methodology (RSM). A theoretical model is developed to estimate the erosion rate of these composites under different test conditions. The results obtained from the proposed theoretical model are found to be in good agreement with the experimental values under similar test conditions. Both Taguchi's analysis and RSM suggest that the filler content and the impact velocity are the most significant factors affecting the erosion rate of the composite specimens. POLYM. COMPOS., 39:E2283-E2297, 2018. (c) 2017 Society of Plastics Engineers | 2018 | Article | Purohit, Abhilash; Satapathy, Alok | POLYMER COMPOSITES | India | 10.1002/pc.24610 | 0 | linz donawitz sludge lds microsized solid particle recovered wet cleaning gas emerging basic oxygen furnace steel making article report development new class thermoset polymer composite filled industrial waste called lds includes processing characterization solid particle erosion wear epoxy composite filled different proportion number number number number number wt percent lds solution casting technique solid particle erosion wear test performed prepared epoxy lds composite specimen per astm g76 using taguchi orthogonal array followed parametric appraisal wear process response surface methodology rsm theoretical model developed estimate erosion rate composite different test condition obtained proposed theoretical model found good agreement experimental value similar test condition taguchi rsm suggest filler content impact velocity significant factor affecting erosion rate composite specimen polym compos number e2283 e2297 number c number society plastic engineer
controlled architecture of glass fiber/poly(glycidyl methacrylate) composites via surface-initiated icar atrp mediated by mussel inspired polydopamine chemistry | This study presents a new strategy by integrating surface-initiated atom transfer radical polymerization (SI-ATRP) with bioinspired polydopamine chemistry to prepare well-defined glass fiber/polymer composites. First, a homogeneous PDA layer, which served as a favorable platform facilitating ATRP initiator anchoring, was deposited onto the glass fibers. Controlled growth of poly(glycidyl methacrylate) (PGMA) brushes from the glass fibers was then performed using the initiators for continuous activator regeneration (ICAR) ATRP method. PGMA brushes with defined structure, grafting density (5 wt % to 25 wt %), and good preservation of chain-end functionality could be obtained by reducing radical initiator ratio and using a high dilution strategy (solvent:monomer = 10:1 (v:v)); and a narrow distribution of molecular weight (PDI <= 1.2) could be attained within reduced polymerization time. Laccase, as an enzyme model, was then covalently immobilized to the glass fiber/PGMA composites. The developed biocomposites showed improved enzymatic stability and enhanced catalytic activity toward the degradation of 2,6-dimethoxyphenol. | 2017 | Article | Wang, Wenqing; Julaiti, Paziliya; Ye, Gang; Huo, Xiaomei; Lu, Yuexiang; Chen, Jing | INDUSTRIAL & ENGINEERING CHEMISTRY RESEARCH | Peoples R China | 10.1021/acs.iecr.7b03065 | 1 | present new strategy integrating surface initiated atom transfer radical polymerization si atrp bioinspired polydopamine chemistry prepare well defined glass fiber polymer composite first homogeneous pda layer served favorable platform facilitating atrp initiator anchoring deposited onto glass fiber controlled growth poly glycidyl methacrylate pgma brush glass fiber performed using initiator continuous activator regeneration icar atrp method pgma brush defined structure grafting density number wt percent number wt percent good preservation chain end functionality could obtained reducing radical initiator ratio using high dilution strategy solvent monomer number number v v narrow distribution molecular weight pdi number number could attained within reduced polymerization time laccase enzyme model covalently immobilized glass fiber pgma composite developed biocomposites showed improved enzymatic stability enhanced catalytic activity toward degradation number number dimethoxyphenol
utilization of agricultural and forest industry waste and residues in natural fiber-polymer composites: a review | Natural fiber-polymer composites (NFPCs) are becoming increasingly utilized in a wide variety of applications because they represent an ecological and inexpensive alternative to conventional petroleum derived materials. On the other hand, considerable amounts of organic waste and residues from the industrial and agricultural processes are still underutilized as low-value energy sources. Organic materials are commonly disposed of or subjected to the traditional waste management methods, such as land filling, composting or anaerobic digestion. The use of organic waste and residue materials in NFPCs represents an ecologically friendly and a substantially higher value alternative. This is a comprehensive review examining how organic waste and residues could be utilized in the future as reinforcements or additives for NFPCs from the perspective of the recently reported work in this field. (C) 2016 Elsevier Ltd. All rights reserved. | 2016 | Review | Vaisanen, Taneli; Haapala, Antti; Lappalainen, Reijo; Tomppo, Laura | WASTE MANAGEMENT | Finland | 10.1016/j.wasman.2016.04.037 | 0 | natural fiber polymer composite nfpcs becoming increasingly utilized wide variety application represent ecological inexpensive alternative conventional petroleum derived material hand considerable amount organic waste residue industrial agricultural process still underutilized low value energy source organic material commonly disposed subjected traditional waste management land filling composting anaerobic digestion use organic waste residue material nfpcs represents ecologically friendly substantially higher value alternative comprehensive review examining organic waste residue could utilized future reinforcement additive nfpcs perspective recently reported work field c number ltd right reserved
solid waste-based hybrid natural fiber polymeric composites | The word hybrid composite defines the composite containing more than one type of fiber material as reinforcing fillers or additives. It has become an attractive property of hybrid composite than single fiber containing composite. Natural fiber hybrid composites are providing eco-materials to the world which has gained key importance in preserving our environment. Due to excess availability of industrial, agricultural, mining, and domestic solid wastes from the primary process, the environmental and ecological storing and disposal problems are created. In order to safeguard the environment, solid waste materials are used as good fillers for making natural fiber polymeric composites to improve its mechanical and moisture properties. | 2015 | Review | Kumar, Rajendra; Singh, Tejeet; Singh, Harwinder | JOURNAL OF REINFORCED PLASTICS AND COMPOSITES | India | 10.1177/0731684415599596 | 1 | word hybrid composite defines composite containing one type fiber material reinforcing filler additive become attractive property hybrid composite single fiber containing composite natural fiber hybrid composite providing eco material world gained key importance preserving environment due excess availability industrial agricultural mining domestic solid waste primary process environmental ecological storing disposal problem created order safeguard environment solid waste material used good filler making natural fiber polymeric composite improve mechanical moisture property
fabrication of polymer-based micro devices: formulation and study of the paste | We investigate in the present work the fabrication of polymer-based micro-fluidic and micro-mechanical devices using sacrificial, resistive/conductive pastes, through a screen-printing process. An organic sacrificial paste is first screen-printed onto a substrate, building the future empty space (channels, cavities...) where it lies. Then, a resistive paste based on thermosetting polymer resin and graphite is deposited onto the previous layer. Finally, the sacrificial paste is removed at 150 degrees C by sublimation through the composite, thus yielding the desired pattern. For such applications, the key is naturally the formulation of the pastes. In a previous work, we already proposed a potential formulation for the organic sacrificial paste, based on polyols [1]. In the present paper, we will focus on the formulation of the cover paste, which must be adapted rheologically for the screen-printing process, but also chemically due to strong potential interactions between the sacrificial layer and the over-layer. Finally, micro-devices such as simple fluidic channels and suspended structures were produced and shown to be operational, demonstrating the high potential of our process. (C) 2011 Elsevier B.V. All rights reserved. | 2011 | Article; Proceedings Paper | Serra, Nathalie; Maeder, Thomas; Gentsch, Olivier; Ryser, Peter | SENSORS AND ACTUATORS A-PHYSICAL | Switzerland | 10.1016/j.sna.2011.03.049 | 0 | investigate present work fabrication polymer based micro fluidic micro mechanical device using sacrificial resistive conductive paste screen printing process organic sacrificial paste first screen printed onto substrate building future empty space channel cavity lie resistive paste based thermosetting polymer resin graphite deposited onto previous layer finally sacrificial paste removed number degree c sublimation composite thus yielding desired pattern application key naturally formulation paste previous work already proposed potential formulation organic sacrificial paste based polyols number present paper focus formulation cover paste must adapted rheologically screen printing process also chemically due strong potential interaction sacrificial layer layer finally micro device simple fluidic channel suspended structure produced shown operational demonstrating high potential process c number b v right reserved
applications of lignocellulosic fibers in polymer chemistry and in composites. | APPLICATIONS OF LIGNOCELLULOSIC FIBERS IN POLYMER CHEMISTRY AND IN COMPOSITES. The use of lignocellulosic fibers and their constituents, as raw materials in the production of polymeric and composite materials, represent an exceptional opportunity of sustainable technological development. In the present report works that discuss promising alternatives of obtaining and use of materials such as cellulose, hemicellulose, lignin, cellulose nanocrystals and biocomposites were revised. The advance in the use of biomass can be, in a near future, capable of going beyond the application difficulties of these vast materials, especially in relation to the economical unviability, by the production of high performance polymeric and composite materials. This advance would represent a higher profitability to some areas of agrobusiness, especially the sector of biofuels, which produces elevated amounts of biomass waste. | 2009 | Review | Silva, Rafael; Haraguchi, Shirani K.; Muniz, Edvani C.; Rubira, Adley F. | QUIMICA NOVA | Brazil | 10.1590/s0100-40422009000300010 | 1 | application lignocellulosic fiber polymer chemistry composite use lignocellulosic fiber constituent raw material production polymeric composite material represent exceptional opportunity sustainable technological development present report work discus promising alternative obtaining use material cellulose hemicellulose lignin cellulose nanocrystals biocomposites revised advance use biomass near future capable going beyond application difficulty vast material especially relation economical unviability production high performance polymeric composite material advance would represent higher profitability area agrobusiness especially sector biofuels produce elevated amount biomass waste
3-d nano-fiber manufacturing by controlled pulling of liquid polymers using nano-probes | In-addition to the applications of imaging and characterization, proximal probes are proposed to be used as three-dimensional (3-D) nano-scale manufacturing tools in this paper. Commercially available Atomic Force Microscope (AFM) systems are mainly limited to 1-D or 2-D manipulation tasks, and advanced 3-D nano-manufacturing applications are not possible. Therefore, this paper proposes 3-D nano-scale manipulation of liquid polymer nano-fibers by using precise positioning and temperature control. AFM nano-probe is used to pull or extrude thermoset or thermoplastic polymers precisely to fabricate 3-D polymer nano-fiber structures. A liquid SU-8 polymer structure bridge between the probe tip and a substrate is held when pulling the probe from the surface with controlled speed and position. For thermoset polymer, by heating the substrate and moving the AFM probe tip in a precise 3-D trajectory, the liquid fiber is cured in real-time while a predetermined 3-D shape is constructed. To model the curing of thermoset resins a three dimensional transient heat transfer scheme using Alternate Direction Implicit (ADI) finite volume method has been developed which numerically simulates the kinetics of cure, specifically the exothermic heat given out during the cure reaction of thermosetting resin. | 2003 | Proceedings Paper | Nain, AS; Sitti, M | 2003 THIRD IEEE CONFERENCE ON NANOTECHNOLOGY, VOLS ONE AND TWO, PROCEEDINGS | USA |  | 0 | addition application imaging characterization proximal probe proposed used three dimensional number nano scale manufacturing tool paper commercially available atomic force microscope afm system mainly limited number number manipulation task advanced number nano manufacturing application possible therefore paper proposes number nano scale manipulation liquid polymer nano fiber using precise positioning temperature control afm nano probe used pull extrude thermoset thermoplastic polymer precisely fabricate number polymer nano fiber structure liquid su number polymer structure bridge probe tip substrate held pulling probe surface controlled speed position thermoset polymer heating substrate moving afm probe tip precise number trajectory liquid fiber cured real time predetermined number shape constructed model curing thermoset resin three dimensional transient heat transfer scheme using alternate direction implicit adi finite volume method developed numerically simulates kinetics cure specifically exothermic heat given cure reaction thermosetting resin
the effect of the cyclic hornification on the hygromechanical and surface characteristics of rice stubble agriculture waste | An indiscriminate burning of rice stubble waste in the farms poses a major environmental challenge worldwide. The stubble waste can be utilized to fabricate the natural fibre polymer composites for several mild- to low-load-bearing applications in the civil construction. However, the susceptibility to long-term environmental moisture limits the use of stubble waste. In this work, we analyse the effect of water and alkali hornification as a pre-treatment technique on the moisture uptake, surface roughness, wettability and mechanical strength of rice stubble straw, and the results are compared with untreated stubble straw. The water retention value was reduced by similar to 49% and similar to 60% after four hornification cycles under the water and alkali mediums, respectively. Preliminary visual and microstructural assessments revealed the reduction in hydrophilic cellulose and lignin contents with both types of pre-treatments. It is observed that in comparison to alkali hornification, the water hornification technique leads to a significant improvement in hygromechanical characteristics of stubble straw. When compared to untreated stubble, one cycle of water hornification leads to approximately similar to 16% reduction in the moisture uptake, and similar to 42% increase in the tensile strength. On the other hand, the alkali hornification resulted in the improvement in tensile strength by similar to 36%, but it led to an increased water uptake. The results indicated that the thinning and surface roughening of the fibres is primarily caused by the removal of amorphous contents during the pre-treatment. For an improved environmental durability with better mechanical strength, it is recommended to do the pre-treatment of the stubble waste using one water hornification cycle before it is used further. | 2023 | Article; Early Access | Somal, Supreet Singh; Jain, Deepak; Bhowmick, Hiralal | PROCEEDINGS OF THE INSTITUTION OF MECHANICAL ENGINEERS PART L-JOURNAL OF MATERIALS-DESIGN AND APPLICATIONS | India | 10.1177/14644207231208350 | 1 | indiscriminate burning rice stubble waste farm pose major environmental challenge worldwide stubble waste utilized fabricate natural fibre polymer composite several mild low load bearing application civil construction however susceptibility long term environmental moisture limit use stubble waste work analyse effect water alkali hornification pre treatment technique moisture uptake surface roughness wettability mechanical strength rice stubble straw compared untreated stubble straw water retention value reduced similar number percent similar number percent four hornification cycle water alkali medium respectively preliminary visual microstructural assessment revealed reduction hydrophilic cellulose lignin content type pre treatment observed comparison alkali hornification water hornification technique lead significant improvement hygromechanical characteristic stubble straw compared untreated stubble one cycle water hornification lead approximately similar number percent reduction moisture uptake similar number percent increase tensile strength hand alkali hornification resulted improvement tensile strength similar number percent led increased water uptake indicated thinning surface roughening fibre primarily caused removal amorphous content pre treatment improved environmental durability better mechanical strength recommended pre treatment stubble waste using one water hornification cycle used
stable and large-scale organic-inorganic halide perovskite nanocrystal/polymer nanofiber films prepared via a green in situ fiber spinning chemistry method | Organic-inorganic halide perovskite nanocrystals (PNCs) have shown great advantages in recent years due to their tunable emission wavelengths, narrow full-width at half-maximum (FWHM) and high photoluminescence quantum yield (PLQY). However, PNCs still face the challenges of poor stability, difficulty in processing and generation of heavy metal wastes; therefore, it is necessary to develop a green synthetic method to prepare PNCs. Here, we present for the first time a facile fiber spinning chemistry (FSC) method for the rapid preparation of organic-inorganic halide PAN/MAPbX(3) (MA = CH3NH3, X = Cl, Br and I) nanofiber films at room temperature. The FSC process utilizes spinning fibers as the reactor, and polymer solidification and the in situ generation of PNCs occur simultaneously with solvent evaporation during the spinning process. This method not only achieves a continuous large-scale preparation of PNC/polymer nanofiber films but also avoids the generation of heavy metal waste. The organic-inorganic halide PAN/MAPbX(3) nanofiber films fabricated by FSC demonstrated tunable emission in the range of 464-612 nm and PLQY of up to 58%, and the fluorescence intensity remained essentially unchanged after 90 days of storage in the atmospheric environment. Interestingly, we successfully prepared high-efficiency white light-emitting diodes (WLEDs) and wide color gamut liquid crystal displays (LCDs) with a color gamut of 116.1% using PAN/MAPbBr(3) nanofiber films as fluorescence conversion materials. This study provides a novel way to construct high-performance PNC/polymer fiber composites on a large scale. | 2022 | Article | Li, Jing-Jing; Cui, Tingting; Yu, Jiafei; Liang, Zhi-Bin; Liang, Yunzheng; Li, Jun; Chen, Su | NANOSCALE | Peoples R China | 10.1039/d2nr01691e | 0 | organic inorganic halide perovskite nanocrystals pncs shown great advantage recent year due tunable emission wavelength narrow full width half maximum fwhm high photoluminescence quantum yield plqy however pncs still face challenge poor stability difficulty processing generation heavy metal waste therefore necessary develop green synthetic method prepare pncs present first time facile fiber spinning chemistry fsc method rapid preparation organic inorganic halide pan mapbx number ch3nh3 x cl br nanofiber film room temperature fsc process utilizes spinning fiber reactor polymer solidification situ generation pncs occur simultaneously solvent evaporation spinning process method achieves continuous large scale preparation pnc polymer nanofiber film also avoids generation heavy metal waste organic inorganic halide pan mapbx number nanofiber film fabricated fsc demonstrated tunable emission range number number nm plqy number percent fluorescence intensity remained essentially unchanged number day storage atmospheric environment interestingly successfully prepared high efficiency white light emitting diode wleds wide color gamut liquid crystal display lcd color gamut number number percent using pan mapbbr number nanofiber film fluorescence conversion material provides novel way construct high performance pnc polymer fiber composite large scale
frontal polymerization-assisted 3d printing of short carbon fibers/ dicyclopentadiene composites | Discontinuous carbon fibers (d-CFs) with different surface modifications (sizing, carboxyl-grafting, and norbornene-grafting) were separately dispersed in dicyclopentadiene (DCPD) resins, and the resultant d-CF/ DCPD mixtures demonstrated shear-thinning characteristics. Subsequently, d-CF/DCPD mixtures were printed and further transformed into crosslinked polymers through self-propagating frontal polymerization. The norbornene groups grafted on the d-CF surfaces also reacted with the DCPD monomers during the fontal polymerization-synchronized printing, resulting in covalent connections between d-CFs and DCPD resins. The tensile strength of as-printed norbornene-grafting d-CFs/DCPD composites was around 43.3 MPa, which was 170% higher than that of as-printed neat DCPD resin and 15% higher than that of the sized d-CFs/DCPD composites. The toughness of as-printed norbornene-grafting d-CFs/DCPD composites was -14 MPa, -33.3% higher than that of the sized d-CF/DCPD composites. More importantly, the presence of norbornene-grafted d-CFs significantly strengthened the bonding strength of printed layers since d-CFs bridged two neighbored layers. The bonding strength of printed layers was enhanced by -255% with addition of 3 wt% norbornene-grafting d-CFs compared to the neat resin. This method provides a new way to improve the interlayer bonding in energyefficient 3D printing thermosetting composites. | 2021 | Article | Zhang, Zimeng; Liu, Ruochen; Li, Wei; Liu, Yuchen; Pei, Zhijian; Qiu, Jingjing; Wang, Shiren | JOURNAL OF MANUFACTURING PROCESSES | USA | 10.1016/j.jmapro.2021.10.014 | 0 | discontinuous carbon fiber cf different surface modification sizing carboxyl grafting norbornene grafting separately dispersed dicyclopentadiene dcpd resin resultant cf dcpd mixture demonstrated shear thinning characteristic subsequently cf dcpd mixture printed transformed crosslinked polymer self propagating frontal polymerization norbornene group grafted cf surface also reacted dcpd monomer fontal polymerization synchronized printing resulting covalent connection cf dcpd resin tensile strength printed norbornene grafting cf dcpd composite around number number mpa number percent higher printed neat dcpd resin number percent higher sized cf dcpd composite toughness printed norbornene grafting cf dcpd composite number mpa number number percent higher sized cf dcpd composite importantly presence norbornene grafted cf significantly strengthened bonding strength printed layer since cf bridged two neighbored layer bonding strength printed layer enhanced number percent addition number wt percent norbornene grafting cf compared neat resin method provides new way improve interlayer bonding energyefficient 3d printing thermosetting composite
comparative study of high-density polyethylene-based biocomposites reinforced with various agricultural residue fibers | The characteristics of natural fibers have significant effects on properties of natural fiber/polymer composites (NFPCs). Herein, agricultural residues (ARs) fibers, including wheat straw (WS), rice straw (RS), rice husk (RH), sugarcane bagasse (SB), cotton stalk (CS), and Moso bamboo fiber (MB) were selected as reinforcement to fabricate NFPCs via extrusion processing. The chemical and physical properties of the fibers were determined. The mechanical properties, hygroscopicity, rheological properties, and dimensional stability of the resulting composites were studied. The MB fiber had the highest alpha-cellulose content (46.4 %), lignin content (26.4 %), and crystallinity index (60.2 %). The CS fiber contained the lowest alpha-cellulose content (29.1 %) and the highest extractive content (8.9 %). RS and RH fibers, which with much higher ash content than the other fibers, had the lowest lignin (11.9 %) and extractive (2.7 %) contents, respectively. A reduction of fiber length and L/D can be observed after extrusion. SB fibers (794.4 mu m) was longer than other ARs fibers, and the MB and RH had the highest (3.6) and lowest (2.0) L/D, respectively. Addition of ARs fibers in HDPE can improve the tensile and flexural strength, and the mechanical modulus of composites was more than 3 times higher than HDPE. The best mechanical properties, dimensional stability, and thermostability were obtained for the MB-based composite. Composite filled with RH showed the poorest mechanical properties but the best processability. CS-and RS-based composites exhibited much lower Vicat softening temperature (85.57 degrees C and 87.24 degrees C) due to the lower alpha-cel-lulose content and higher extractive content in the fibers. The ARs had the great potential as fillers to prepare NFPCs. It is anticipated that the findings will provide useful design inputs for making construction and building materials. | 2021 | Article | Mu, Binshan; Tang, Wei; Liu, Tao; Hao, Xiaolong; Wang, Qingwen; Ou, Rongxian | INDUSTRIAL CROPS AND PRODUCTS | Peoples R China | 10.1016/j.indcrop.2021.114053 | 1 | characteristic natural fiber significant effect property natural fiber polymer composite nfpcs herein agricultural residue ar fiber including wheat straw w rice straw r rice husk rh sugarcane bagasse sb cotton stalk c moso bamboo fiber mb selected reinforcement fabricate nfpcs via extrusion processing chemical physical property fiber determined mechanical property hygroscopicity rheological property dimensional stability resulting composite studied mb fiber highest alpha cellulose content number number percent lignin content number number percent crystallinity index number number percent c fiber contained lowest alpha cellulose content number number percent highest extractive content number number percent r rh fiber much higher ash content fiber lowest lignin number number percent extractive number number percent content respectively reduction fiber length l observed extrusion sb fiber number number mu longer ar fiber mb rh highest number number lowest number number l respectively addition ar fiber hdpe improve tensile flexural strength mechanical modulus composite number time higher hdpe best mechanical property dimensional stability thermostability obtained mb based composite composite filled rh showed poorest mechanical property best processability c r based composite exhibited much lower vicat softening temperature number number degree c number number degree c due lower alpha cel lulose content higher extractive content fiber ar great potential filler prepare nfpcs anticipated finding provide useful design input making construction building material
a review: chemical treatments of rice husk for polymer composites | Rice husk is one of the agricultural by-products produces worldwide. During the recent decade, much attention has been focused on rice husk utilization for composite materials. Apart from the rice industry's huge amount of rice husk, it has a dominant agricultural waste position due to its great properties. The treatments or modifications of fiber surface properties typically increase the adhesion properties of fibers and polymers yet affect the polymer composite's physical and mechanical properties. Prior studies revealed that chemical treatments consider as one of the most used methods for the surface treatments of agricultural fibers. This paper provides an overview of the rice husk as a reinforcing material in polymer composite. Various types of chemical treatments such as alkali, benzylation, anhydride, silane, and acetylation applied on rice husk polymer composite and their effect on physical and mechanical properties were investigated based on previous literature. Rice husk polymer composites with different chemical treatments and polymers were compiled, and their basic properties were reported. Therefore, this paper will benefit future works on rice husk chemical treatments in a composite application. | 2021 | Review | Halip, Juliana Abdul; Lee, Seng Hua; Tahir, Paridah Md; Chuan, Lee Te; Selimin, Mohamad Ali; Saffian, Harmaen Ahmad | BIOINTERFACE RESEARCH IN APPLIED CHEMISTRY | Malaysia | 10.33263/briac114.1242512433 | 0 | rice husk one agricultural product produce worldwide recent decade much attention focused rice husk utilization composite material apart rice industry huge amount rice husk dominant agricultural waste position due great property treatment modification fiber surface property typically increase adhesion property fiber polymer yet affect polymer composite physical mechanical property prior study revealed chemical treatment consider one used surface treatment agricultural fiber paper provides overview rice husk reinforcing material polymer composite various type chemical treatment alkali benzylation anhydride silane acetylation applied rice husk polymer composite effect physical mechanical property investigated based previous literature rice husk polymer composite different chemical treatment polymer compiled basic property reported therefore paper benefit future work rice husk chemical treatment composite application
waste thermosetting polymer and ceramic as reinforcement in thermoplastic matrix for sustainability: thermomechanical investigations | This study reports the investigation of the waste thermosetting polymer, Bakelite (BAK), as a reinforcement along with ceramic particles (silicon carbide (SiC) and aluminium oxide (Al2O3)) in recycled thermoplastic acrylonitrile butadiene styrene (ABS) matrix for better sustainability. The ABS composite matrix has been prepared using a twin-screw extrusion (TSE) process. For mechanical testing and thermal stability analysis, conventional universal tensile testing and differential scanning calorimetry set-up has been used. The results of the study suggest that best mechanical properties were attained without the reinforcement of ceramic particles (90% ABS-10% BAK-0% SiC-0% Al2O3 by wt%), but ceramic reinforcements contributed to thermal stability of the matrix. | 2021 | Article | Singh, Rupinder; Singh, Inderpreet; Kumar, Ranvijay; Brar, G. S. | JOURNAL OF THERMOPLASTIC COMPOSITE MATERIALS | India | 10.1177/0892705719847237 | 0 | report investigation waste thermosetting polymer bakelite bak reinforcement along ceramic particle silicon carbide sic aluminium oxide al2o3 recycled thermoplastic acrylonitrile butadiene styrene ab matrix better sustainability ab composite matrix prepared using twin screw extrusion tse process mechanical testing thermal stability conventional universal tensile testing differential scanning calorimetry set used suggest best mechanical property attained without reinforcement ceramic particle number percent ab number percent bak number percent sic number percent al2o3 wt percent ceramic reinforcement contributed thermal stability matrix
postbuckling analysis of piezoelectric multiscale sandwich composite doubly curved porous shallow shells via homotopy perturbation method | In this study postbuckling behaviors of multiscale composite sandwich doubly curved piezoelectric shell with a flexible core and MR layers by employing Homotopy Perturbation Method in hygrothermal environment has been investigated. By using Reddy third shear deformable theory the face sheets and third-order polynomial theory of the flexible core the strains and stresses are obtained. A mathematical model for the multiscale composite layered shell with a flexible core and magnetorheological layer (MR) that incorporates the nonlinearity of the in-plane and the vertical displacements of the core is assumed. Three-phase composite shells with polymer/Carbon nanotube/fiber and polymer/Graphene platelet/fiber either uniformly or non-uniformly based on different patterns according to Halpin-Tsai model have been considered. The governing equations of multiscale shell have been derived by implementing Hamilton's principle. Meanwhile, simply supported boundary conditions are employed to the shell. For investigating correctness and accuracy, this paper is validated by other previous researches. Finally, different parameters such as temperature rise, various distribution patterns, magnetic fields and curvature ratio are considered in this article. It is found these parameters have significant effect on the frequency-amplitude curves. | 2021 | Article | Karimiasl, Mahsa; Ebrahimi, Farzad; Mahesh, Vinyas | ENGINEERING WITH COMPUTERS | Iran | 10.1007/s00366-019-00841-x | 0 | postbuckling behavior multiscale composite sandwich doubly curved piezoelectric shell flexible core mr layer employing homotopy perturbation method hygrothermal environment investigated using reddy third shear deformable theory face sheet third order polynomial theory flexible core strain stress obtained mathematical model multiscale composite layered shell flexible core magnetorheological layer mr incorporates nonlinearity plane vertical displacement core assumed three phase composite shell polymer carbon nanotube fiber polymer graphene platelet fiber either uniformly non uniformly based different pattern according halpin tsai model considered governing equation multiscale shell derived implementing hamilton principle meanwhile simply supported boundary condition employed shell investigating correctness accuracy paper validated previous research finally different parameter temperature rise various distribution pattern magnetic field curvature ratio considered article found parameter significant effect frequency amplitude curve
water absorption behavior of cellulosic fibres polymer composites: a review on its effects and remedies | Recently, researchers and scientists are trying to overcome the environmental burden by using biocomposites in engineering applications as far as possible. The main source of biocomposites is cellulosic fibres which is a class of natural fibres. Instead of many advantages of cellulosic fibres, they and their polymer composites suffer from some limitations as well. The environmental conditions are one of the most important issues to degradation behavior of the cellulosic fibres polymer composites (CFPCs). Among the environmental conditions, water absorption is an important ground to degradation in the mechanical performance of the CFPCs, which resists them to be used in outdoor applications. Several studies have been presented on water absorption characteristics of cellulosic fibres and its polymer-based biocomposites. Further, the consequence of water uptake on the mechanical performance of biocomposites was also reported in many studies. In most of the cases, a negative effect of water absorption was observed, whereas in a few cases a positive effect was also seen. In the present study, mechanics and kinetics of water absorption for CFPCs are discussed. Further, a detailed literature review on water absorption of cellulosic fibres and their different types of polymer-based biocomposites has also been carried out. Furthermore, studies reported on the effect of water absorption on the mechanical properties were also systematically presented. Moreover, all the possible remedies to lower the water absorption capacity were also discussed in the present review paper. | 2022 | Review | Sahu, Parul; Gupta, M. K. | JOURNAL OF INDUSTRIAL TEXTILES | India | 10.1177/1528083720974424 | 0 | recently researcher scientist trying overcome environmental burden using biocomposites engineering application far possible main source biocomposites cellulosic fibre class natural fibre instead many advantage cellulosic fibre polymer composite suffer limitation well environmental condition one important issue degradation behavior cellulosic fibre polymer composite cfpcs among environmental condition water absorption important ground degradation mechanical performance cfpcs resists used outdoor application several study presented water absorption characteristic cellulosic fibre polymer based biocomposites consequence water uptake mechanical performance biocomposites also reported many study case negative effect water absorption observed whereas case positive effect also seen present mechanic kinetics water absorption cfpcs discussed detailed literature review water absorption cellulosic fibre different type polymer based biocomposites also carried furthermore study reported effect water absorption mechanical property also systematically presented moreover possible remedy lower water absorption capacity also discussed present review paper
alkaline effect on characterization of discarded waste ofmoringa oleiferafiber as a potential eco-friendly reinforcement for biocomposites | Environmental friendly nature of natural fiber has magnetized many as the prospective reinforcement in biocomposite. Furthermore, the natural fibers excel in the application of light weight engineering structures. The main aim of this study is to extract and characterizeMoringa oleiferafruit fibers as green fiber for natural fiber based polymer composite. The fiber bundle samples were prepared as per the standard ASTM techniques and tests were performed. After the extraction of fibers through manual retting, the anatomy, density and tensile tests along with XRD, TGA, DSC and SEM analysis were studied for fiber bundles. The results acquired from the experimentation authenticate thatM. oleiferafruit fibers can be deemed as a prospective green fiber for the reinforcement of biocomposite for several engineering commercial products. | 2020 | Article | Bharath, K. N.; Madhu, P.; Gowda, T. G. Yashas; Sanjay, M. R.; Kushvaha, Vinod; Siengchin, Suchart | JOURNAL OF POLYMERS AND THE ENVIRONMENT | Thailand | 10.1007/s10924-020-01818-4 | 1 | environmental friendly nature natural fiber magnetized many prospective reinforcement biocomposite furthermore natural fiber excel application light weight engineering structure main aim extract characterizemoringa oleiferafruit fiber green fiber natural fiber based polymer composite fiber bundle sample prepared per standard astm technique test performed extraction fiber manual retting anatomy density tensile test along xrd tga dsc sem studied fiber bundle acquired experimentation authenticate thatm oleiferafruit fiber deemed prospective green fiber reinforcement biocomposite several engineering commercial product
a molecular dynamics simulation of the glass transition temperature and volumetric thermal expansion coefficient of thermoset polymer based epoxy nanocomposite reinforced by cnt: a statistical study | A molecular dynamics simulation study is performed to predict the glass transition temperature (T-g) and the volumetric coefficient of thermal expansion (CTE) of thermoset polymer based nanocomposite reinforced by carbon nanotube (CNT). An atomistic model of cross-linked Diglycidyl ether bisphenol A (DGEBA) epoxy and Diethylenetriamine (DETA) was built as a matrix by employingCondensed-phase optimized molecular potentials for atomistic simulation (COMPASS27) force field. Different molecular models were constructed with various types of CNT embedded in epoxy simulation boxes. T-g was determined based on density variation with temperature. Furthermore, a new method is proposed to compute the CTE based on density variation with temperature. The effects of CNT diameter, volume fraction and chirality on T-g and CTE of nanocomposites were investigated using molecular dynamics simulation. For all cases, studied and CTE were less than pure epoxy (between 3.77% to 10.05% for T-g and respectively 14.24% to 32.23% and 23.82% to 41.65% for CTE below and above of T-g). Increasing the CNT diameter in nanocomposite increases T-g and CTE (5.0% for T-g and 20.0% for CTE when the diameter of CNT changed 7.8A(0) to 15.6A(0)). On the other hand increasing volume fraction of CNT in the nanocomposite decreases T-g and CTE (2.7% for T-g and 13.8% for CTE when the volume fraction of CNT in the nanocomposites changed 3.36% to 5.23%). Chirality studies under constant weight fraction of nanocomposites show that applying armchair CNT instead of zigzag CNT, decreases T-g and increases CTE (2.1% for T-g and 5.8% for CTE) (C) 2020 Elsevier B.V. All rights reserved. | 2020 | Article | Hadipeykani, Majid; Aghadavoudi, Farshid; Toghraie, Davood | PHYSICA A-STATISTICAL MECHANICS AND ITS APPLICATIONS | Iran | 10.1016/j.physa.2019.123995 | 0 | molecular dynamic simulation performed predict glass transition temperature g volumetric coefficient thermal expansion cte thermoset polymer based nanocomposite reinforced carbon nanotube cnt atomistic model cross linked diglycidyl ether bisphenol dgeba epoxy diethylenetriamine deta built matrix employingcondensed phase optimized molecular potential atomistic simulation compass27 force field different molecular model constructed various type cnt embedded epoxy simulation box g determined based density variation temperature furthermore new method proposed compute cte based density variation temperature effect cnt diameter volume fraction chirality g cte nanocomposites investigated using molecular dynamic simulation case studied cte le pure epoxy number number percent number number percent g respectively number number percent number number percent number number percent number number percent cte g increasing cnt diameter nanocomposite increase g cte number number percent g number number percent cte diameter cnt changed number 8a number number 6a number hand increasing volume fraction cnt nanocomposite decrease g cte number number percent g number number percent cte volume fraction cnt nanocomposites changed number number percent number number percent chirality study constant weight fraction nanocomposites show applying armchair cnt instead zigzag cnt decrease g increase cte number number percent g number number percent cte c number b v right reserved
dynamic covalent chemistry in polymer networks: a mechanistic perspective | The incorporation of dynamic covalent linkages within and between polymer chains brings new properties to classical thermosetting polymer formulations, in particular in terms of thermal responses, processing options and intrinsic recycling abilities. Thus, in recent years, there has been a rapidly growing interest in the design and synthesis of monomers and cross-linkers that can be used as robust but at the same time reactive organic building blocks for dynamic polymer networks. In this perspective, a selection of such chemistries is highlighted, with a particular focus on the reaction mechanisms of molecular network rearrangements, and on how various mechanistic profiles can be related to the mechanical and physicochemical properties of polymer materials, in particular in relation with vitrimers, the recently defined third category of polymer materials. The recent advances in this area are not only expected to help direct promising emerging polymer applications, but also point towards the need for a better fundamental understanding of chemical reactivity within a macromolecular context. | 2019 | Article | Winne, Johan M.; Leibler, Ludwik; Du Prez, Filip E. | POLYMER CHEMISTRY | France | 10.1039/c9py01260e | 1 | incorporation dynamic covalent linkage within polymer chain brings new property classical thermosetting polymer formulation particular term thermal response processing option intrinsic recycling ability thus recent year rapidly growing interest design synthesis monomer cross linkers used robust time reactive organic building block dynamic polymer network perspective selection chemistry highlighted particular focus reaction mechanism molecular network rearrangement various mechanistic profile related mechanical physicochemical property polymer material particular relation vitrimers recently defined third category polymer material recent advance area expected help direct promising emerging polymer application also point towards need better fundamental understanding chemical reactivity within macromolecular context
injection molded novel biocomposites from polypropylene and sustainable biocarbon | Achieving sustainability in composite materials for high-performance applications is a key issue in modern processing technologies. In this work, the structure-property relationships of injection molded polypropylene (PP)/biocarbon composites were investigated with a focus on the thermal properties and specific emphasis on the coefficient of linear thermal expansion (CLTE). Biocomposites were produced using 30 wt.% biocarbon in a PP matrix, and two different sources of biocarbon produced at 650 and 900 degrees C were used. The overall results were compared with 30 wt.% glass- and talc-filled PP composites. Due to the lamellar morphology of the talc developed during the extrusion-injection molding processing, talc-filled composites showed an increase in the CLTE in the normal direction (ND), and a reduction in the flow direction (FD) with respect to the neat polymer. Glass fiber composites also showed an improvement in the CLTE with respect to the neat polymer. However, the biocarbon-based composites showed the best properties in the ND, with improved values in biocarbon produced at higher temperature. The FD values for both biocarbon composites were improved with respect to the matrix, while biocarbon created at lower temperature showed slightly lower expansion values. A comprehensive explanation of these overall phenomena is supported by a series of morphological, thermal, mechanical and rheological tests. | 2019 | Article | Abdelwahab, Mohamed A.; Rodriguez-Uribe, Arturo; Misra, Manjusri; Mohanty, Amar K. | MOLECULES | Canada | 10.3390/molecules24224026 | 1 | achieving sustainability composite material high performance application key issue modern processing technology work structure property relationship injection molded polypropylene pp biocarbon composite investigated focus thermal property specific emphasis coefficient linear thermal expansion clte biocomposites produced using number wt percent biocarbon pp matrix two different source biocarbon produced number number degree c used overall compared number wt percent glass talc filled pp composite due lamellar morphology talc developed extrusion injection molding processing talc filled composite showed increase clte normal direction nd reduction flow direction fd respect neat polymer glass fiber composite also showed improvement clte respect neat polymer however biocarbon based composite showed best property nd improved value biocarbon produced higher temperature fd value biocarbon composite improved respect matrix biocarbon created lower temperature showed slightly lower expansion value comprehensive explanation overall phenomenon supported series morphological thermal mechanical rheological test
investigations on 3d printed thermosetting and ceramic-reinforced recycled thermoplastic-based functional prototypes | The 3D printing of thermoplastic polymers (both virgin and reinforced with metal/ceramic particles) has been widely explored in recent past with fused deposition modelling (FDM) process. But hitherto very little has been reported on 3D printing of thermoplastics polymers with reinforcement of thermosetting polymers and ceramic particles. This article is an extension of work reported on thermo-mechanical investigations on waste thermosetting polymer bakelite and ceramic (silicon carbide and aluminium oxide) as reinforcement in recycled acrylonitrile butadiene styrene (ABS) thermoplastic matrix for sustainability. The study reports the experimental investigations on mechanical (tensile), morphological, surface hardness and thermal stability analysis of 3D printed functional prototype as tensile specimen (as per ASTM D 638). In the present case study, it has been ascertained that composition/proportion of thermoplastic matrix has a significant role in controlling the mechanical properties, whereas other input process parameters of FDM are insignificant. The results of the study suggest that thermosetting and ceramic-reinforced ABS thermoplastic-based 3D printed parts have mechanical properties at par with unreinforced ABS. | 2021 | Article | Singh, Rupinder; Kumar, Ranvijay; Singh, Inderpreet | JOURNAL OF THERMOPLASTIC COMPOSITE MATERIALS | India | 10.1177/0892705719864623 | 0 | 3d printing thermoplastic polymer virgin reinforced metal ceramic particle widely explored recent past fused deposition modelling fdm process hitherto little reported 3d printing thermoplastic polymer reinforcement thermosetting polymer ceramic particle article extension work reported thermo mechanical investigation waste thermosetting polymer bakelite ceramic silicon carbide aluminium oxide reinforcement recycled acrylonitrile butadiene styrene ab thermoplastic matrix sustainability report experimental investigation mechanical tensile morphological surface hardness thermal stability 3d printed functional prototype tensile specimen per astm number present case ascertained composition proportion thermoplastic matrix significant role controlling mechanical property whereas input process parameter fdm insignificant suggest thermosetting ceramic reinforced ab thermoplastic based 3d printed part mechanical property par unreinforced ab
porous fly ash-based geopolymer composite fiber as an adsorbent for removal of heavy metal ions from wastewater | This paper describes a simple and effective process for fabricating geopolymer-polymer composite fiber. The fiber is synthesized by mixing geopolymer powder with Polyethersulfone (PES) - N-Methyl-2 pyrrolidone (NMP) solution and the slurry was extruded then transformed into a fiber by phase inversion method. The fiber is constructed of PES and fly ash-based geopolymer (FAG) particles with porous structure. Analysis of the pore structure of fiber revealed that BET surface area is 168.30 m(2)/g. In addition, the adsorption capacity of heavy metal ions on geopolymer composite fiber follows the order of Pb2+ > Cu2+ > Cd2+ > Ni2+. This work provides a convenient, low-cost and environmental friendly adsorbent for removing heavy metal ions from waste water. (C) 2018 Elsevier B.V. All rights reserved. | 2019 | Article | Onutai, Sujitra; Kobayashi, Takaomi; Thavorniti, Parjaree; Jiemsirilers, Sirithan | MATERIALS LETTERS | Thailand | 10.1016/j.matlet.2018.10.035 | 0 | paper describes simple effective process fabricating geopolymer polymer composite fiber fiber synthesized mixing geopolymer powder polyethersulfone pe n methyl number pyrrolidone nmp solution slurry extruded transformed fiber phase inversion method fiber constructed pe fly ash based geopolymer fag particle porous structure pore structure fiber revealed bet surface area number number number g addition adsorption capacity heavy metal ion geopolymer composite fiber follows order pb2 cu2 cd2 ni2 work provides convenient low cost environmental friendly adsorbent removing heavy metal ion waste water c number b v right reserved
mechanical properties of bagasse fiber based biocomposites: a review | Stricter environmental regulations, low density, low cost and easy availability has gained attention of researchers to use natural fibers as an alternative reinforcement material to synthetic fibers in polymer composite materials. Biocomposites are slowly gaining popularity due to their acceptable mechanical properties and bio degradable nature. Poor fiber/matrix adhesion, low heat resistance and hygroscopic nature are some disadvantages of natural fibres, but these can be addressed by some physical and chemical treatment methods. A few recent works on bagasse fiber based biocomposites have been reviewed in this paper (C) 2019 Elsevier Ltd. All rights reserved. | 2019 | Proceedings Paper | Naik, Ashish; Pattnaik, Sarojrani; Sutar, Mihir Kumar | MATERIALS TODAY-PROCEEDINGS | India |  | 1 | stricter environmental regulation low density low cost easy availability gained attention researcher use natural fiber alternative reinforcement material synthetic fiber polymer composite material biocomposites slowly gaining popularity due acceptable mechanical property bio degradable nature poor fiber matrix adhesion low heat resistance hygroscopic nature disadvantage natural fibre addressed physical chemical treatment recent work bagasse fiber based biocomposites reviewed paper c number ltd right reserved
optimization of alkali treatment condition on jute fabric for the development of rigid biocomposite | Jute fiber has poor compatibility with hydrophobic thermosetting polymeric resin for the development of a biocomposite. In this present study, plain weave jute fabric was treated with 1% sodium hydroxide (owf) in three different time (30, 60 and 90 minutes), temperature (30, 40 and 50 degrees C) and material-to-liquor ratio (1:5, 1:10 and 1:15) as per orthogonal array and the treated jute fabrics were used for the preparation of the biocomposite sheet by hand laying-cum-compression moulding method. Developed biocomposite sheets were evaluated for their mechanical properties as per ASTM standards and results were analyzed by Taguchi model to optimize the sodium hydroxide treatment condition. Results inferred that jute fabric reinforcement treated with 1% sodium hydroxide at 50 degrees C for 60 minutes in 1:10 material-to-liquor ratio could be the optimum condition to develop the biocomposite sheet with higher mechanical properties than other conditions. | 2018 | Article | Lakshmanan, Ammayappan; Ghosh, Rakesh Kumar; Dasgupta, Swati; Chakraborty, Sujay; Ganguly, Prasanta Kumar | JOURNAL OF INDUSTRIAL TEXTILES | India | 10.1177/1528083716667259 | 1 | jute fiber poor compatibility hydrophobic thermosetting polymeric resin development biocomposite present plain weave jute fabric treated number percent sodium hydroxide owf three different time number number number minute temperature number number number degree c material liquor ratio number number number number number number per orthogonal array treated jute fabric used preparation biocomposite sheet hand laying cum compression moulding method developed biocomposite sheet evaluated mechanical property per astm standard analyzed taguchi model optimize sodium hydroxide treatment condition inferred jute fabric reinforcement treated number percent sodium hydroxide number degree c number minute number number material liquor ratio could optimum condition develop biocomposite sheet higher mechanical property condition
investigation on high sensitivity ri sensor based on pmf | This paper reports a high sensitive refractive index composite fiber sensor comprising the polymer micro-fiber fabricated by directly drawing method from poly(methyl methacrylate) colloid. Through the evanescent wave coupling method, the whole sensing system was built by means of micro-manipulation under microscope. The dip wavelength in the measured spectrum caused by the models interference shifted obviously when the surrounding refractive index changed. The approximate linear relationship between surrounding refractive index and dip wavelength shift was obtained experimentally. The measurement sensitivity have been demonstrated up to 1490 nm/RIU with the surrounding refractive index ranging from 1.3333 to 1.3403 by using the polymer micro-fiber with a diameter of 6.6 mu m. (C) 2016 Elsevier B.V. All rights reserved. | 2017 | Article | Li, Jin; Chen, Fei; Li, Hanyang; Hu, Haifeng; Zhao, Yong | SENSORS AND ACTUATORS B-CHEMICAL | Peoples R China | 10.1016/j.snb.2016.09.151 | 0 | paper report high sensitive refractive index composite fiber sensor comprising polymer micro fiber fabricated directly drawing method poly methyl methacrylate colloid evanescent wave coupling method whole sensing system built mean micro manipulation microscope dip wavelength measured spectrum caused model interference shifted obviously surrounding refractive index changed approximate linear relationship surrounding refractive index dip wavelength shift obtained experimentally measurement sensitivity demonstrated number nm riu surrounding refractive index ranging number number number number using polymer micro fiber diameter number number mu c number b v right reserved
experimental investigation on buckling and free vibration behavior of woven natural fiber fabric composite under axial compression | Influence of axial compression load on buckling and free vibration characteristics of natural fiber fabric polymer composite beam is analyzed experimentally. Critical buckling strength, free vibration frequencies and modal loss factors are obtained and analyzed. It is found that buckling strength increases with number of layers of fabric in composite. It is also observed that weaving pattern of the fabric influences buckling strength of the composite and basket type woven fabric enhances the buckling strength compared to plain and herringbone woven fabric composites. Sandwich composites with glass fiber fabric facing layer and natural fiber fabric as core layer having higher buckling strength. Free vibration frequency reduces with increase in axial compression load while modal damping factor increases in the pre-buckling region. However, this behavior reverses in the post-buckling region. The load-deflection obtained experimentally is compared with finite element result obtained considering the geometric non-linearity. (C) 2016 Elsevier Ltd. All rights reserved. | 2017 | Article | Rajesh, M.; Pitchaimani, Jeyaraj | COMPOSITE STRUCTURES | India | 10.1016/j.compstruct.2016.12.046 | 0 | influence axial compression load buckling free vibration characteristic natural fiber fabric polymer composite beam analyzed experimentally critical buckling strength free vibration frequency modal loss factor obtained analyzed found buckling strength increase number layer fabric composite also observed weaving pattern fabric influence buckling strength composite basket type woven fabric enhances buckling strength compared plain herringbone woven fabric composite sandwich composite glass fiber fabric facing layer natural fiber fabric core layer higher buckling strength free vibration frequency reduces increase axial compression load modal damping factor increase pre buckling region however behavior revers post buckling region load deflection obtained experimentally compared finite element result obtained considering geometric non linearity c number ltd right reserved
on the tensile properties of polylactide (pla)/arenga pinnata ijuk fibre composite | Composite as a plastic material derivative was widely used in various facets of life. Problems arising from the use of these common materials, among others, lies in the processing of components' waste that has reached the end of its life span. Through the use of polymeric materials derived from natural materials, namely poly lactic acid / polylactide (PLA), as well as reinforcing material prepared from natural fibers such as Arenga pinnata / ijuk fibers, polymer composites was made by hot compression molding (hot pressing). Chemical treatments with sodium hydroxide (NaOH) with a set treatment time and concentration were conducted on short fibres to improve compatibility with the matrix. Moreover, the effect of variation of volume fraction will be observed in the form of reinforcement levels (10, 20, and 30% of the total weight of starting material) on the properties (tensile strength, modulus of elasticity, elongation) of the resulting composites. The properties in question are tensile properties, and fibre - matrix compatibility. It was expected that the treatment would bring positive effect to the mechanical properties of composite and compatibility of fibre and matrix compared to the ones without treatment. | 2015 | Proceedings Paper | Chalid, M.; Rahman, Arif; Ferdian, R.; Nofrijon; Priyono, B. | MACROMOLECULAR SYMPOSIA | Indonesia | 10.1002/masy.201550314 | 1 | composite plastic material derivative widely used various facet life problem arising use common material among others lie processing component waste reached end life span use polymeric material derived natural material namely poly lactic acid polylactide pla well reinforcing material prepared natural fiber arenga pinnata ijuk fiber polymer composite made hot compression molding hot pressing chemical treatment sodium hydroxide naoh set treatment time concentration conducted short fibre improve compatibility matrix moreover effect variation volume fraction observed form reinforcement level number number number percent total weight starting material property tensile strength modulus elasticity elongation resulting composite property question tensile property fibre matrix compatibility expected treatment would bring positive effect mechanical property composite compatibility fibre matrix compared one without treatment
using a seminorm for wavelet denoising of semg signals for monitoring during rehabilitation with embedded orthosis system | An orthosis embedded with a surface electromyography (sEMG) measurement system, integrated with metal-polymer composite fibers, was used to monitor the electrical activity of the forearm muscles during movement. The comfortable and noninvasive sEMG system was developed for long term monitoring during rehabilitation. Wavelets were used to denoise and compress the raw biosignals. The focus here is a comparison of the usefulness of the Haars and Daubechies wavelets in this process, using the Discrete Wavelet Transform (DWT) version of Wavelet Package Transform (WPT). A denoising algorithm is proposed to detect unavoidable measured noise in the acquired data, which uses a seminorm to define the noise. Using this norm it is possible to rearrange the wavelet basis, which can illuminate the differences between the coherent and incoherent parts of the sequence, where incoherent refers to the part of the signal that has either no information or contradictory information. In effect, the procedure looks for the subspace characterized either by small components or by opposing components in the wavelet domain. The proposed method is general, can be applied to any low frequency signal processing, and was built with wavelet algorithms from the WaveLab 850 library of the Stanford University (USA). | 2015 | Proceedings Paper | Schimmack, Manuel; Hand, Andrea; Mercorelli, Paolo; Georgiadis, Anthimos | 2015 IEEE INTERNATIONAL SYMPOSIUM ON MEDICAL MEASUREMENTS AND APPLICATIONS (MEMEA) PROCEEDINGS | Germany |  | 0 | orthosis embedded surface electromyography semg measurement system integrated metal polymer composite fiber used monitor electrical activity forearm muscle movement comfortable noninvasive semg system developed long term monitoring rehabilitation wavelet used denoise compress raw biosignals focus comparison usefulness haars daubechies wavelet process using discrete wavelet transform dwt version wavelet package transform wpt denoising algorithm proposed detect unavoidable measured noise acquired us seminorm define noise using norm possible rearrange wavelet basis illuminate difference coherent incoherent part sequence incoherent refers part signal either information contradictory information effect procedure look subspace characterized either small component opposing component wavelet domain proposed method general applied low frequency signal processing built wavelet algorithm wavelab number library stanford university usa
chemical anchorage of polypropylene onto glass fibers: effect on adhesion and mechanical properties of their composites | The objective of this work is to study the influence of the polypropylene (PP) chains, chemically anchored onto glass fibers (GFs), over the adhesion and consequently on mechanical properties of the PP/GF composites. The anchoring of glass fibers to the polymer matrix was achieved by direct metallocenic polymerization of propylene onto the fibers surface, previously treated with methylaluminoxane. With this method, homogeneous fiber coverage is obtained, drastically changing the fiber surface activity, from hydrophilic to hydrophobic. Sandwich PP/GF/PP specimens were prepared including pre-straightened and uniaxially oriented fibers. The yield and break elongation as well as the toughness of composites having polymerized fibers were notably improved indicating clearly a much greater PP/GF adhesion. These results were corroborated by electronic microscopy analysis on the specimens after tensile tests and interpreted in terms of a phenomenological analysis of the interaction between polymerized fibers and polymer. (C) 2013 Elsevier Ltd. All rights reserved. | 2013 | Article | Etcheverry, Mariana; Lujan Ferreira, Maria; Capiati, Numa; Barbosa, Silvia | INTERNATIONAL JOURNAL OF ADHESION AND ADHESIVES | Argentina | 10.1016/j.ijadhadh.2013.01.006 | 0 | objective work influence polypropylene pp chain chemically anchored onto glass fiber gfs adhesion consequently mechanical property pp gf composite anchoring glass fiber polymer matrix achieved direct metallocenic polymerization propylene onto fiber surface previously treated methylaluminoxane method homogeneous fiber coverage obtained drastically changing fiber surface activity hydrophilic hydrophobic sandwich pp gf pp specimen prepared including pre straightened uniaxially oriented fiber yield break elongation well toughness composite polymerized fiber notably improved indicating clearly much greater pp gf adhesion corroborated electronic microscopy specimen tensile test interpreted term phenomenological interaction polymerized fiber polymer c number ltd right reserved
mechanical properties of natural fibre reinforced pvc composites: a review | Poly (vinyl chloride), which is commonly abbreviated as PVC, is widely used due to it being inexpensive, durable, and flexible. As a hard thermoplastic, PVC is used in the applications such as in building materials pipe and plumbing. The factors that should be considered in using PVC is safety and environmental issues. Mixing PVC with natural fibres is an interesting alternative. The main challenge in the research on natural fibre/polymer composites is the poor compatibility between the fibres and the matrix because this will affect their bonding strength. During the mixing with PVC, some natural fibres may acts as reinforcing materials while other natural fibres only act as filler, which contribute less to mechanical strength improvement. However, generally natural fibres also give positive outcome to the stiffness of the composites while decreasing the density. | 2009 | Article | Wirawan, R.; Zainudin, E. S.; Sapuan, S. M. | SAINS MALAYSIANA | Malaysia |  | 1 | poly vinyl chloride commonly abbreviated pvc widely used due inexpensive durable flexible hard thermoplastic pvc used application building material pipe plumbing factor considered using pvc safety environmental issue mixing pvc natural fibre interesting alternative main challenge research natural fibre polymer composite poor compatibility fibre matrix affect bonding strength mixing pvc natural fibre may act reinforcing material natural fibre act filler contribute le mechanical strength improvement however generally natural fibre also give positive outcome stiffness composite decreasing density
a molecular dynamics study of epoxy-based networks: cross-linking procedure and prediction of molecular and material properties | Molecular modeling of thermosetting polymers has been presented with special emphasis on building atomistic models. Different approaches to build highly cross-linked polymer networks are discussed. A multistep relaxation procedure for relaxing the molecular topology during cross-linking is proposed. This methodology is then applied to an epoxy-based thermoset (EPON-862/DETDA). Several materials properties such as density, glass transition temperature, thermal expansion coefficient. and volume shrinkage during curing are calculated and found to be in good agreement with experimental results. Along with the material's properties, the simulations also highlight the distribution of molecular weight buildup and inception of gel point during the network formation. | 2008 | Article | Varshney, Vikas; Patnaik, Soumya S.; Roy, Ajit K.; Farmer, Barry L. | MACROMOLECULES | USA | 10.1021/ma801153e | 1 | molecular modeling thermosetting polymer presented special emphasis building atomistic model different approach build highly cross linked polymer network discussed multistep relaxation procedure relaxing molecular topology cross linking proposed methodology applied epoxy based thermoset epon number detda several material property density glass transition temperature thermal expansion coefficient volume shrinkage curing calculated found good agreement experimental along material property simulation also highlight distribution molecular weight buildup inception gel point network formation
a variable reaction order model for prediction of curing kinetics of thermosetting polymers | Based on the study of the curing reaction of an fluorinated aliphatic cyanate ester resin using an isothermal Differential Scanning Calorimetric (DSC) method, a new kinetics model with variable reaction order was proposed to describe the curing of thermosetting resins in both the chemical controlled and diffusion controlled regions. alpha-T-g relationship was used to calculate the diffusion controlled reaction rate constant during cure. Then the chemical and diffusion rate constants were combined in the Simon-Gillham equation to model the overall rate constant for the entire reaction. By using the overall rate constant combined with the variable reaction order, a simple model can be built LIP for prediction of curing kinetics of thermosetting polymer in both the chemical and the diffusion controlled regions. The new model is simple, easy to use and has very good agreement with the experimental results. (C) 2007 Published by Elsevier Ltd. | 2007 | Article | Zhao, Lei; Hu, Xiao | POLYMER | Singapore | 10.1016/j.polymer.2007.07.067 | 1 | based curing reaction fluorinated aliphatic cyanate ester resin using isothermal differential scanning calorimetric dsc method new kinetics model variable reaction order proposed describe curing thermosetting resin chemical controlled diffusion controlled region alpha g relationship used calculate diffusion controlled reaction rate constant cure chemical diffusion rate constant combined simon gillham equation model overall rate constant entire reaction using overall rate constant combined variable reaction order simple model built lip prediction curing kinetics thermosetting polymer chemical diffusion controlled region new model simple easy use good agreement experimental c number published ltd
biodegradable polyesters reinforced with surface-modified vegetable fibers | Flax fibers are investigated as reinforcing agents for biodegradable polyesters (Bionolle and poly(lactic acid) plasticized with 15 wt.-% of acetyltributyl citrate, p-PLLA). The composites are obtained either by high temperature compression molding fiber mats sandwiched between polymer films, or by batch mixing fibers with the molten polymer. Fibers in composites obtained by the latter method are much shorter (140-200 mum) than those of the mats (5 000 pm). Flax fibers are found to reinforce both p-PLLA and Bionolle (i.e. tensile modulus and strength increase) when composites based on fiber mats are investigated. Conversely, analogous composites obtained by batch mixing show poor mechanical properties. The observed behavior is attributed to the combined effect of fiber length and fiber-matrix adhesion. If flax fibers with a modified surface chemistry are used, the strength of short fiber composites is seen to improve significantly because the interface strengthens and load is more efficiently transferred. Appropriate surface modifications are performed by heterogeneous acylation reactions or by grafting poly(ethylene glycol) chains (PEG, molecular weight 350 and 750). The highest tensile strength of p-PLLA 1 composites is reached when PEG-grafted flax fibers are used, whereas in the case of Bionolle the best performance is observed with acylated fibers. | 2004 | Article; Proceedings Paper | Zini, E; Baiardo, M; Armelao, L; Scandola, M | MACROMOLECULAR BIOSCIENCE | Italy | 10.1002/mabi.200300120 | 1 | flax fiber investigated reinforcing agent biodegradable polyester bionolle poly lactic acid plasticized number wt percent acetyltributyl citrate p plla composite obtained either high temperature compression molding fiber mat sandwiched polymer film batch mixing fiber molten polymer fiber composite obtained latter method much shorter number number mum mat number number pm flax fiber found reinforce p plla bionolle e tensile modulus strength increase composite based fiber mat investigated conversely analogous composite obtained batch mixing show poor mechanical property observed behavior attributed combined effect fiber length fiber matrix adhesion flax fiber modified surface chemistry used strength short fiber composite seen improve significantly interface strengthens load efficiently transferred appropriate surface modification performed heterogeneous acylation reaction grafting poly ethylene glycol chain peg molecular weight number number highest tensile strength p plla number composite reached peg grafted flax fiber used whereas case bionolle best performance observed acylated fiber
surface characterization of natural fibers; surface properties and the water up-take behavior of modified sisal and coir fibers | The influence of fiber surface modifications like dewaxing, alkali treatment and methyl methacrylate grafting on the thermal and electrokinetic properties of coir (coconut) and sisal fibers has been investigated. Additionally scanning electron microscopy was performed to follow changes in the fiber surface morphology. Electrokinetic properties were measured using the streaming potential method. The measured time dependence of the zeta -potential offers the possibility to characterize the water up-take, i.e. the swelling behavior of natural fibers. The investigated natural fibers, as expected, contain dissociable surface functional groups as verified by measuring the pH-dependence of the zeta -potential. The influence of fiber surface modifications on the zeta -potential was compared to the influence of fiber surface modifications on measured (tensile and flexural strength) mechanical biocomposite properties. The zeta -potential measurement is a very efficient technique to investigate the various changes effected by different surface modifications, which are necessary to improve the compatibility of such natural fibers and polymer matrices for making eco-friendly and low cost composite materials. | 2001 | Article | Bismarck, A; Mohanty, AK; Aranberri-Askargorta, I; Czapla, S; Misra, M; Hinrichsen, G; Springer, J | GREEN CHEMISTRY | England | 10.1039/b100365h | 1 | influence fiber surface modification like dewaxing alkali treatment methyl methacrylate grafting thermal electrokinetic property coir coconut sisal fiber investigated additionally scanning electron microscopy performed follow change fiber surface morphology electrokinetic property measured using streaming potential method measured time dependence zeta potential offer possibility characterize water take e swelling behavior natural fiber investigated natural fiber expected contain dissociable surface functional group verified measuring ph dependence zeta potential influence fiber surface modification zeta potential compared influence fiber surface modification measured tensile flexural strength mechanical biocomposite property zeta potential measurement efficient technique investigate various change effected different surface modification necessary improve compatibility natural fiber polymer matrix making eco friendly low cost composite material
predicting the vibrational response characteristics of fibre-reinforced polymeric composites | The dynamic properties of fibre-braided polymeric composite laminates are examined experimentally and numerically. A typical composite laminate consists of four layers of laminae which are sandwiched between the homogeneous vulcanised rubber matrix, while a lamina consists of a row of nylon fibres which are bound together by the vulcanised rubber. By means of the finite element method and the master curves of complex Young's modulus properties of the composite and its constituents; the point inertance frequency response characteristics for a lamina and a laminate in the longitudinal (fibre) direction were computed. It is shown that the predicted acid measured characteristics of the lamina correlate quite well. However, good correlation of the predicted and the measured frequency response characteristics of the laminate is achieved only when its aggregate complex modulus properties are used. | 1997 | Proceedings Paper | Oyadiji, SO; Chan, YW; Wright, JR; Tomlinson, GR | EUROMAT 97 - PROCEEDINGS OF THE 5TH EUROPEAN CONFERENCE ON ADVANCED MATERIALS AND PROCESSES AND APPLICATIONS: MATERIALS, FUNCTIONALITY & DESIGN, VOL 2: POLYMERS AND CERAMICS | ENGLAND |  | 0 | dynamic property fibre braided polymeric composite laminate examined experimentally numerically typical composite laminate consists four layer lamina sandwiched homogeneous vulcanised rubber matrix lamina consists row nylon fibre bound together vulcanised rubber mean finite element method master curve complex young modulus property composite constituent point inertance frequency response characteristic lamina laminate longitudinal fibre direction computed shown predicted acid measured characteristic lamina correlate quite well however good correlation predicted measured frequency response characteristic laminate achieved aggregate complex modulus property used
effect of heterogeneous secondary pyrolysis reactions on the thermal-decomposition of polyurethane scrap | Pyrolysis is an effective resource recovery technology for many polymeric materials but is unsuitable for polyurethanes because the liquid product is extremely viscous and can solidify over time. We have pyrolyzed reaction injection molded polyurethane (RIM) scrap in a batch, laboratory-scale reactor and have used a packed carbon bed to influence the composition and yield of the pyrolysis products. We find that carbon surfaces are effective in eliminating the high-viscosity liquid product. Both activated carbon and polyurethane char improve the liquid product by promoting heterogeneous secondary pyrolysis reactions. The polyurethane char provides the additional benefit of increasing the amount of char produced. Char yields as high as 40% can be obtained when polyurethane char is used as the carbon bed material, as compared to 15-25% with other bed materials. These results will be useful in developing pyrolysis as a resource recovery technology for thermosetting polymer waste. | 1994 | Article; Proceedings Paper | TAKAMOTO, DY; PETRICH, MA | INDUSTRIAL & ENGINEERING CHEMISTRY RESEARCH |  | 10.1021/ie00036a015 | 0 | pyrolysis effective resource recovery technology many polymeric material unsuitable polyurethane liquid product extremely viscous solidify time pyrolyzed reaction injection molded polyurethane rim scrap batch laboratory scale reactor used packed carbon bed influence composition yield pyrolysis product find carbon surface effective eliminating high viscosity liquid product activated carbon polyurethane char improve liquid product promoting heterogeneous secondary pyrolysis reaction polyurethane char provides additional benefit increasing amount char produced char yield high number percent obtained polyurethane char used carbon bed material compared number number percent bed material useful developing pyrolysis resource recovery technology thermosetting polymer waste
recycling of wet carbon fiber-reinforced plastic laminates by thermal decomposition coupled with electrical treatment | The use of carbon fiber-reinforced plastics (CFRPs) produces moisture-absorbing CFRP waste, which is usually recycled via thermal decomposition treatment (TDT). However, the oxygen gas generated during heating can hardly penetrate dense CFRPs, resulting in nonuniform damage to the recovered carbon fibers (rCFs) collected from the outer (oCFs) and inner (iCFs) parts of CFRP waste. Herein, TDT was coupled with electrical treatment (ET) to improve the recycling performance of CFRP laminates waste. The tensile strength of the rCFs measured via the single-fiber tensile tests was analyzed using a two-parameter Weibull distribution. Absorbed water was preferentially evaporated from the laminates by Joule heating during ET, resulting in extensive pore formation. Following TDT, the oCFs and iCFs showed nearly identical average tensile strengths because the pores formed by ET served as efficient diffusion pathways for oxygen gas. The proposed recycling technology may potentially be applied to other types of moisture-absorption waste. © 2023 Elsevier Ltd | 2024 | Article | Matsuda, Shinya ; Koyano, Saki ; Oshima, Kazumasa | Composites Part A: Applied Science and Manufacturing | Japan | 10.1016/j.compositesa.2023.107991 | 0 | use carbon fiber reinforced plastic cfrps produce moisture absorbing cfrp waste usually recycled via thermal decomposition treatment tdt however oxygen gas generated heating hardly penetrate dense cfrps resulting nonuniform damage recovered carbon fiber rcfs collected outer ocfs inner icfs part cfrp waste herein tdt coupled electrical treatment et improve recycling performance cfrp laminate waste tensile strength rcfs measured via single fiber tensile test analyzed using two parameter weibull distribution absorbed water preferentially evaporated laminate joule heating et resulting extensive pore formation following tdt ocfs icfs showed nearly identical average tensile strength pore formed et served efficient diffusion pathway oxygen gas proposed recycling technology may potentially applied type moisture absorption waste number ltd
biodegradable fiber-reinforced gluten biocomposites for replacement of fossil-based plastics | Biocomposites based on wheat gluten and reinforced with carbon fibers were produced in line with the strive to replace fossil-based plastics with microplastic-free alternatives with competing mechanical properties. The materials were first extruded/compounded and then successfully injection molded, making the setup adequate for the current industrial processing of composite plastics. Furthermore, the materials were manufactured at very low extrusion and injection temperatures (70 and 140 °C, respectively), saving energy compared to the compounding of commodity plastics. The sole addition of 10 vol % fibers increased yield strength and stiffness by a factor of 2-4 with good adhesion to the protein. The biocomposites were also shown to be biodegradable, lixiviating into innocuous molecules for nature, which is the next step in the development of sustainable bioplastics. The results show that an industrial protein coproduct reinforced with strong fibers can be processed using common plastic processing techniques. The enhanced mechanical performance of the reinforced protein-based matrix herein also contributes to research addressing the production of safe materials with properties matching those of traditional fossil-based plastics. © 2023 The Authors. Published by American Chemical Society. | 2024 | Article | Capezza, Antonio J. ; Bettelli, Mercedes ; Wei, Xinfeng ; Jiménez-Rosado, Mercedes ; Guerrero, Antonio ; Hedenqvist, Mikael | ACS Omega | Sweden | 10.1021/acsomega.3c07711 | 1 | biocomposites based wheat gluten reinforced carbon fiber produced line strive replace fossil based plastic microplastic free alternative competing mechanical property material first extruded compounded successfully injection molded making setup adequate current industrial processing composite plastic furthermore material manufactured low extrusion injection temperature number number c respectively saving energy compared compounding commodity plastic sole addition number vol percent fiber increased yield strength stiffness factor number number good adhesion protein biocomposites also shown biodegradable lixiviating innocuous molecule nature next step development sustainable bioplastics show industrial protein coproduct reinforced strong fiber processed using common plastic processing technique enhanced mechanical performance reinforced protein based matrix herein also contributes research addressing production safe material property matching traditional fossil based plastic number published american chemical society
axial bearing capacity and ductility of seawater sea sand coral aggregate concrete (sscc) columns reinforced with hybrid gfrp and corrosion resistant rebars | The shortage of fresh water and river sand resources and steel corrosion are becoming increasingly prominent in engineering construction. Seawater sea sand coral aggregate concrete (SSCC) and corrosion resistant reinforcement are promising materials in replacement of conventional concrete and steel in building structures in island and reef construction. This study investigated the axial compression performance of GFRP (glass fiber reinforced polymer) and corrosion resistant rebars hybrid reinforced seawater sea sand coral aggregate concrete columns. A total of eighteen short columns were tested for axial compression performance, including three reinforcement ratios (1.01%, 1.56%, 2.26%) and 5 reinforcement types (pure GFRP reinforcement or G, pure stainless steel reinforcement or S, pure epoxy coated steel rebar (ECSB) reinforcement or E, GFRP-stainless steel reinforcement or GS and GFRP-ECSB or GE). The failure modes of the column are recorded and analyzed, and the axial bearing capacity and ductility are calculated and analyzed. Results show that the bearing capacity of columns is positively correlated with the reinforcement ratio. Generally, the bearing capacity of S-SSCC column and E-SSCC column are not significant different, but both are larger than that of G-SSCC column. The bearing capacity of hybrid reinforcement GS-SSCC and GE-SSCC column is between S-SSCC column and G-SSCC column. Meanwhile, it indicates that the theoretical calculation results of bearing capacity agree well with the experimental results. The ductility analytical results exhibit that the studied column specimens have the highest ductility when the reinforcement ratio is 1.56%. Among different reinforcement types, the ductility of G-SSCC is the smallest and the GE-SSCC and GS-SSCC column show improved ductility compared with G-SSCC columns. © 2023 | 2023 | Article | Cao, Qi ; Li, Xiaowei ; Wu, Zhimin | Structures | China | 10.1016/j.istruc.2023.105396 | 0 | shortage fresh water river sand resource steel corrosion becoming increasingly prominent engineering construction seawater sea sand coral aggregate concrete sscc corrosion resistant reinforcement promising material replacement conventional concrete steel building structure island reef construction investigated axial compression performance gfrp glass fiber reinforced polymer corrosion resistant rebars hybrid reinforced seawater sea sand coral aggregate concrete column total eighteen short column tested axial compression performance including three reinforcement ratio number number percent number number percent number number percent number reinforcement type pure gfrp reinforcement g pure stainless steel reinforcement pure epoxy coated steel rebar ecsb reinforcement e gfrp stainless steel reinforcement g gfrp ecsb ge failure mode column recorded analyzed axial bearing capacity ductility calculated analyzed show bearing capacity column positively correlated reinforcement ratio generally bearing capacity sscc column e sscc column significant different larger g sscc column bearing capacity hybrid reinforcement g sscc ge sscc column sscc column g sscc column meanwhile indicates theoretical calculation bearing capacity agree well experimental ductility analytical exhibit studied column specimen highest ductility reinforcement ratio number number percent among different reinforcement type ductility g sscc smallest ge sscc g sscc column show improved ductility compared g sscc column number
effective utilization of waste sugarcane bagasse filler-reinforced glass fibre epoxy composites on its mechanical properties - waste to sustainable production | Due to the increased user awareness of reducing environmental pollution, natural fibre-based polymer composites are predictable to be in excessive demand in the coming years. Saccharum officinarum (sugarcane bagasse) is value-added biomass from agricultural waste attained from sugarcane processing. Several researchers have connected with sugarcane bagasse for many environmental sustainability and energy applications because of its abundant availability (up to ~ 223 million tons/year). In India, more than 200 million tons of sugarcane bagasse is obtained yearly. Bagasse ash as filler in polymer composites has improved mechanical properties. As an agriculture waste, bagasse fibre added with synthetic matrix composites is used in several applications, such as particle boards, false ceilings, and lightweight structures. In this work, glass fibre-reinforced polymer composites were fabricated with a varying weight percentage of sugarcane bagasse ash as a filler (0, 5, 10 wt.%). The hand layup method is used for fabricating the composite samples. This research evaluated mechanical characterization like compressive strength, tensile strength, and flexural strength of the fabricated glass fibre-reinforced polymer composites filled with sugarcane bagasse ash filler. As compared with unfilled glass fibre composites, 5 wt.% of bagasse ash-filled glass fibre composites improved the tensile strength by up to 11% and the compressive strength by up to 4%. Ten wt.% bagasse ash-filled glass fibre composites improved the flexural strength up to 59%. © 2023, The Author(s), under exclusive licence to Springer-Verlag GmbH Germany, part of Springer Nature. | 2023 | Article | Madhu, S. ; Devarajan, Yuvarajan ; Natrayan, L. | Biomass Conversion and Biorefinery | India | 10.1007/s13399-023-03792-y | 0 | due increased user awareness reducing environmental pollution natural fibre based polymer composite predictable excessive demand coming year saccharum officinarum sugarcane bagasse value added biomass agricultural waste attained sugarcane processing several researcher connected sugarcane bagasse many environmental sustainability energy application abundant availability number million ton year india number million ton sugarcane bagasse obtained yearly bagasse ash filler polymer composite improved mechanical property agriculture waste bagasse fibre added synthetic matrix composite used several application particle board false ceiling lightweight structure work glass fibre reinforced polymer composite fabricated varying weight percentage sugarcane bagasse ash filler number number number wt percent hand layup method used fabricating composite sample research evaluated mechanical characterization like compressive strength tensile strength flexural strength fabricated glass fibre reinforced polymer composite filled sugarcane bagasse ash filler compared unfilled glass fibre composite number wt percent bagasse ash filled glass fibre composite improved tensile strength number percent compressive strength number percent ten wt percent bagasse ash filled glass fibre composite improved flexural strength number percent number author exclusive licence springer verlag gmbh germany part springer nature
lignin-based covalent adaptable network polymers─when bio-based thermosets meet recyclable by design | Covalent adaptable networks (CANs) play an important role in polymer chemistry, as they provide an innovative link between thermoplastics and thermosets. The breakthrough idea behind CANs is to at least partially replace irreversible crosslinks in classic thermoset polymers with dynamic covalent bonds that allow for reversible polymer character and recyclability. Besides, CANs also offer other popular features such as self-healing, weldability, configurability, and shape memory. Most CANs are still petroleum-based, yet shifting toward more sustainable approaches is of the utmost interest. Considering this and the high abundance of lignocellulosic biomass, this perspective focuses on all the research found on lignin-based CANs, including both those starting from fractionated lignin and from lignin-based monomers. This is clearly a new branch within bio-based CANs that holds great potential in various industries. Additionally, some examples of thermoset polymers derived from the same lignin building blocks are given to showcase important chemical transformations that can be used for CANs design in the future. Although CAN design has been extended to many different types of bonds, imines and disulfides largely prevail in the current literature. Lastly, a SWOT (strengths, weaknesses, opportunities, and threats) analysis is presented, considering the performance, competition, opportunities, and drawbacks of lignin-derived CANs. © 2023 The Authors. Published by American Chemical Society. | 2023 | Review | Tiz, Davide Benedetto ; Vicente, Filipa A. ; Kroflič, Ana ; Likozar, Blaž | ACS Sustainable Chemistry and Engineering | Slovenia | 10.1021/acssuschemeng.3c03248 | 1 | covalent adaptable network can play important role polymer chemistry provide innovative link thermoplastic thermosets breakthrough idea behind can least partially replace irreversible crosslinks classic thermoset polymer dynamic covalent bond allow reversible polymer character recyclability besides can also offer popular feature self healing weldability configurability shape memory can still petroleum based yet shifting toward sustainable approach utmost interest considering high abundance lignocellulosic biomass perspective focus research found lignin based can including starting fractionated lignin lignin based monomer clearly new branch within bio based can hold great potential various industry additionally example thermoset polymer derived lignin building block given showcase important chemical transformation used can design future although design extended many different type bond imines disulfides largely prevail current literature lastly swot strength weakness opportunity threat presented considering performance competition opportunity drawback lignin derived can number published american chemical society
investigation of tensile properties of fdm-printed reclaimed carbon fiber reinforced reclaimed polyamide-6 composites (rcf/rpa) via various densities of infill patterns | This work determined the effect of different infill patterns with various infill densities on the tensile properties of FDM-printed reclaimed carbon fiber reinforced reclaimed polyamide-6 (rCF/rPA) composites. The rCFs were derived from recycled carbon fiber composite wastes by pyrolysis, while the rPA recyclates were obtained by mechanical recovery of end-of-life (EoL) nylon fishnets. The comparison between honeycomb and triangular infill patterns within rCF/rPA coupons via the FDM recycling was performed under the various relative densities of 10%, 30%, 50%, 70%, and 90%. The best performance of rCF/rPA coupons occurred in honeycomb infill patterns with 90% relative infill densities. The tensile strength and modulus of those specimens were 76.5 GPa ± 3.5 MPa and 4.8 GPa ± 0.1 GPa, respectively. © Published under licence by IOP Publishing Ltd. | 2024 | Conference paper | Su, Ning ; Zhu, Chenkai ; Chen, Xiang | Journal of Physics: Conference Series | China | 10.1088/1742-6596/2679/1/012033 | 0 | work determined effect different infill pattern various infill density tensile property fdm printed reclaimed carbon fiber reinforced reclaimed polyamide number rcf rpa composite rcfs derived recycled carbon fiber composite waste pyrolysis rpa recyclates obtained mechanical recovery end life eol nylon fishnet comparison honeycomb triangular infill pattern within rcf rpa coupon via fdm recycling performed various relative density number percent number percent number percent number percent number percent best performance rcf rpa coupon occurred honeycomb infill pattern number percent relative infill density tensile strength modulus specimen number number gpa number number mpa number number gpa number number gpa respectively published licence iop publishing ltd
r-betone mit basaltfaserverstärkter kunststoffbewehrung: untersuchungen zum verbund- und zugtragverhalten | Recycling concrete with reinforcement made of basalt fibre polymers: investigations on the composite and tensile load-bearing behaviour. The use of recycling concrete is subject to restrictions in Germany, which prevent its use in environmental conditions containing de-icing salt of exposure classes XD3 and XS3. To overcome these normative barriers, the Munich UAS is conducting research on the use of alternative reinforcement materials that completely eliminate reinforcement corrosion induced by chlorides. In this regard, non-corrosive fibre composite bars, made of basalt, are employed, which offer ecological advantages over reinforcements made of stainless steel, glass fibre or carbon. The investigations presented here on the composite and tensile load-bearing behaviour of basalt fibre-reinforced polymers have arisen as part of a current research project examining the use of this type of reinforcement in bridge caps made of recycling concrete. In addition to preliminary concrete technology studies on the use of up to 100 % recycled aggregates, composite specimens made of recycled concrete and basalt fibre reinforced polymer were tested to provide insights on the load-bearing behaviour under static and cyclic conditions. © 2023 Ernst & Sohn GmbH. | 2024 | Article | Glomb, Daniel ; Kustermann, Andrea ; Dauberschmidt, Christoph ; Wolf, Benjamin ; Pichlmayr, Raphael | Beton- und Stahlbetonbau | Germany | 10.1002/best.202300074 | 0 | recycling concrete reinforcement made basalt fibre polymer investigation composite tensile load bearing behaviour use recycling concrete subject restriction germany prevent use environmental condition containing de icing salt exposure class xd3 xs3 overcome normative barrier munich uas conducting research use alternative reinforcement material completely eliminate reinforcement corrosion induced chloride regard non corrosive fibre composite bar made basalt employed offer ecological advantage reinforcement made stainless steel glass fibre carbon investigation presented composite tensile load bearing behaviour basalt fibre reinforced polymer arisen part current research project examining use type reinforcement bridge cap made recycling concrete addition preliminary concrete technology study use number percent recycled aggregate composite specimen made recycled concrete basalt fibre reinforced polymer tested provide insight load bearing behaviour static cyclic condition number ernst sohn gmbh
surface roughness and cutting force in turning of alkaline-treated banana fibre-reinforced polymer composite: compressed air cutting | Banana fibre-reinforced polymer (BaFRP) composite can ensure environmentally friendly decomposition of waste material and reduction of cost in comparison with traditionally used fibre material. This article emphasizes the influence of various machining constraints on surface roughness (Ra) and cutting force (Pz) in turning alkaline-treated banana fibre-reinforced polymer (T-BaFRP) composite. 30% weight fraction yields satisfactory mechanical properties. Taguchi orthogonal array L25 is used to design experiments and optimization using DFA and TOPSIS. An experimental investigation was conducted under compressed cooling air-cutting conditions where pressure was kept at 8 bar. Analysis of variance depicts that depth of cut and feed rate are the most prominent factors for surface roughness and cutting force. The predicted and experimental values error is 0.517% for surface roughness and 1.181% for cutting force. The optimization using DFA and TOPSIS reported optimal depth of cut, cutting speed, and feed rate at 0.362 mm, 55 m/min, and 0.113 mm/rev, and at 0.8 mm, 154 m/min, and 0.12 mm/rev, respectively. Ra of 2.594 µm and Pz of 14.258 N by DFA and 3.02 µm and 25.83 N by TOPSIS method have been attained. Moreover, confirmation test suggests that both response parameters (surface roughness and cutting force) are in close alignment with the results from the DFA and TOPSIS. © The Author(s) 2024. | 2024 | Article | Karim, Md. Rezaul ; Kumar, Raman ; Babbar, Atul ; Sharma, Shubham ; Kumar, Ranvijay | Journal of Reinforced Plastics and Composites | India | 10.1177/07316844241228935 | 0 | banana fibre reinforced polymer bafrp composite ensure environmentally friendly decomposition waste material reduction cost comparison traditionally used fibre material article emphasizes influence various machining constraint surface roughness ra cutting force pz turning alkaline treated banana fibre reinforced polymer bafrp composite number percent weight fraction yield satisfactory mechanical property taguchi orthogonal array l25 used design experiment optimization using dfa topsis experimental investigation conducted compressed cooling air cutting condition pressure kept number bar variance depicts depth cut feed rate prominent factor surface roughness cutting force predicted experimental value error number number percent surface roughness number number percent cutting force optimization using dfa topsis reported optimal depth cut cutting speed feed rate number number mm number min number number mm rev number number mm number min number number mm rev respectively ra number number pz number number n dfa number number number number n topsis method attained moreover confirmation test suggests response parameter surface roughness cutting force close alignment dfa topsis author number
water jet guided nanosecond laser cutting of cfrp | Over the last decade, there has been an increased interest in exploiting carbon fibre reinforced polymer (CFRP) across the engineering sector due to its lightweight and high-strength characteristics. Laser cutting is the state-of-the-art (SOTA) method for cutting metals and alloys. However, the SOTA laser cutting process cannot be used for CFRP due to differences in the thermal and physical properties of the resin matrix and carbon fibre reinforcement. Water jet guided laser (WJGL) processing is becoming the technology of choice for challenging materials that cannot be processed with conventional laser technology. This paper uses a high-power nanosecond laser with an average power of 400 W to investigate the basic characteristics of WJGL cutting of CFRP. Experimental trials were performed to improve the understanding of the material removal mechanism, machining efficiency, and the effect of different process parameters on the process throughput and quality. The study shows that the material removal mechanism of WJGL cutting of CFRP is a combination of thermal-based (melting, vaporisation, and melt-ejection) and fibre fracture due to the action of the water jet and thermal stress. © 2023 Elsevier Ltd | 2024 | Article | Elkington, Helen ; Diboine, Jeremie ; Chingwena, Kuda ; Mason, Ben ; Marimuthu, Sundar | Optics and Laser Technology | United | 10.1016/j.optlastec.2023.110460 | 0 | last decade increased interest exploiting carbon fibre reinforced polymer cfrp across engineering sector due lightweight high strength characteristic laser cutting state art sota method cutting metal alloy however sota laser cutting process cannot used cfrp due difference thermal physical property resin matrix carbon fibre reinforcement water jet guided laser wjgl processing becoming technology choice challenging material cannot processed conventional laser technology paper us high power nanosecond laser average power number w investigate basic characteristic wjgl cutting cfrp experimental trial performed improve understanding material removal mechanism machining efficiency effect different process parameter process throughput quality show material removal mechanism wjgl cutting cfrp combination thermal based melting vaporisation melt ejection fibre fracture due action water jet thermal stress number ltd
enhancing packaging sustainability with natural fiber reinforced biocomposites: an outlook into the future | Packaging across diverse sectors like food, FMCG products, pharmaceuticals, cosmetics, and electronics predominantly relies on petroleum-based materials. These petroleum-based non-renewable resources significantly impact the environment throughout their life cycle, emitting polluting gases, demanding energy-intensive manufacturing, and causing air, water, and land pollution during disposal. These problems can be minimized by using eco-friendly materials such as materials made from natural fibres, and agricultural waste that is biodegradable in nature. Natural fibre-reinforced biocomposite materials have a high potential to be used in sustainable packaging applications due to their lower environmental impact compared to petroleum-based materials. However, the use of biocomposites is very limited in the packaging sector and growing exponentially. Recently, agriculture waste fibres have been used for the development of various biocomposites-based packaging. In this paper, prior work has been analysed to identify the impact associated with petroleum-based packaging materials, advantages and potential of natural fiber-reinforced biocomposites in the packaging sector, manufacturing techniques, recent development, challenges, and prospects have been discussed. © 2023 EDP Sciences. All rights reserved. | 2023 | Conference paper | Srivastava, Vishal ; Singh, Sumer ; Das, Dipayan | E3S Web of Conferences | India | 10.1051/e3sconf/202343608016 | 1 | packaging across diverse sector like food fmcg product pharmaceutical cosmetic electronics predominantly relies petroleum based material petroleum based non renewable resource significantly impact environment throughout life cycle emitting polluting gas demanding energy intensive manufacturing causing air water land pollution disposal problem minimized using eco friendly material material made natural fibre agricultural waste biodegradable nature natural fibre reinforced biocomposite material high potential used sustainable packaging application due lower environmental impact compared petroleum based material however use biocomposites limited packaging sector growing exponentially recently agriculture waste fibre used development various biocomposites based packaging paper prior work analysed identify impact associated petroleum based packaging material advantage potential natural fiber reinforced biocomposites packaging sector manufacturing technique recent development challenge prospect discussed number edp science right reserved
development and testing of a new gfrp foot-bridge deck panel | The aim of the paper is to present the process of developing of a new footbridge deck member made of GFRP (glass fibre reinforced polymer) composite using pultrusion production method. The first step was to develop the optimal shape of the cross-section from the point of view of structural strength and material consumption. In the second step of the research the optimal GFRP material (combination of glass roving and reinforcing mats, polymer matrix and additives) was found and tested on tensile strength and fire resistance. The last step was to verify the expected properties of the final product – bridge deck members were tested by static four-point bending and local concentrated force to fulfil requirements of the Eurocode standards so developed bridge deck can be used on pedestrian bridges with the emergency use of medical motor vehicles. In the frame of research numerical simulations of bending tests of bridge deck panels were carried out. © 2023 American Institute of Physics Inc.. All rights reserved. | 2023 | Conference paper | Pešek, Ondřej ; Simon, Pavel ; Balázs, Ivan ; Štrba, Michal | AIP Conference Proceedings | Czech | 10.1063/5.0180819 | 0 | aim paper present process developing new footbridge deck member made gfrp glass fibre reinforced polymer composite using pultrusion production method first step develop optimal shape cross section point view structural strength material consumption second step research optimal gfrp material combination glass roving reinforcing mat polymer matrix additive found tested tensile strength fire resistance last step verify expected property final product bridge deck member tested static four point bending local concentrated force fulfil requirement eurocode standard developed bridge deck used pedestrian bridge emergency use medical motor vehicle frame research numerical simulation bending test bridge deck panel carried number american physic inc right reserved
flexural behavior of 15-year-old full-scale hollow slab beams strengthened with fiber-reinforced composites | A large number of early hollow slab beams suffer from inadequate load carrying capacity, stiffness and durability, resulting from the overloading, environmental deterioration mechanism and poor maintenance. Most of the existing studies on the reinforcement of pre-damaged reinforced concrete beam carried out in scale-down models. However, the artificial pre-damage (mechanical damage and accelerated corrosion) alters the deterioration mechanism of reinforced concrete beam. The scale effect leads to disparities in force ratios acting on scale-down models and full-scale structures. To solve these problems, three 15-year-old full-scale hollow slab beams (taken from a serving bridge in Guangxi, China, with 15.96 m long) were respectively strengthened with steel-reinforced UHPC layer, GFRP-reinforced UHPC layer and CFRP layer. The flexural behaviors of the strengthened beams and the control beam were investigated by field four-point bending test and numerical simulation. The experimental results indicate that the ultimate flexural load capacity and stiffness of hollow slab beams after strengthened are respectively increased by 17.6%− 47.1% and 4.7%− 17.9%, and the deflection under service load is decreased by 7.6%− 19.1%. Meanwhile, UHPC is beneficial to improve the energy absorption capacity of hollow slab beams. Moreover, the main bearer of load is the tensile steel bars in the hollow slab beams and the reinforcement layers played an auxiliary role in load bearing. Finally, the accurate prediction formulas for the ultimate flexural load of strengthened hollow slab beams with a maximum error of only 3.5% were proposed. © 2023 The Authors | 2023 | Article | Yang, Jun ; Yu, Jian ; Zhang, Zhongya ; Zou, Yang ; Chen, Rui ; Zhou, Jianting ; Li, Baojun | Case Studies in Construction Materials | China | 10.1016/j.cscm.2023.e02545 | 0 | large number early hollow slab beam suffer inadequate load carrying capacity stiffness durability resulting overloading environmental deterioration mechanism poor maintenance existing study reinforcement pre damaged reinforced concrete beam carried scale model however artificial pre damage mechanical damage accelerated corrosion alters deterioration mechanism reinforced concrete beam scale effect lead disparity force ratio acting scale model full scale structure solve problem three number year old full scale hollow slab beam taken serving bridge guangxi china number number long respectively strengthened steel reinforced uhpc layer gfrp reinforced uhpc layer cfrp layer flexural behavior strengthened beam control beam investigated field four point bending test numerical simulation experimental indicate ultimate flexural load capacity stiffness hollow slab beam strengthened respectively increased number number percent number number percent number number percent number number percent deflection service load decreased number number percent number number percent meanwhile uhpc beneficial improve energy absorption capacity hollow slab beam moreover main bearer load tensile steel bar hollow slab beam reinforcement layer played auxiliary role load bearing finally accurate prediction formula ultimate flexural load strengthened hollow slab beam maximum error number number percent proposed number
flexural creep response of honeycomb sandwich pultruded gfrp composite cross-arm: obtaining full-scale viscoelastic moduli and creep coefficients | The application of pultruded glass fibre-reinforced polymer composites (PGFRPC) as a replacement material for conventional wooden cross-arm in high transmission towers is relatively new. Although there are several studies on enhancement of the cross-arm structure, there is still a lack of study on the elastic properties of a full-scale PGFRPC cross-arm enhanced with honeycomb sandwich structure. To full-fill the gap, this paper describes an experimental methodology used to obtain the elastic properties of the cross-arm using a three-point bending (3-PB) flexural test by following ASTM D790 standard for deflection behaviour and flexural creep response. The investigation involved several cross-arm members subjected to loading across different span lengths by propose two methods in order to measure the effective cross-arm member section flexural modulus (Ec) and shear modulus (Gc). The creep behaviour of the panels was successfully modeled using Findley's power law, confirming the ability of this empirical approach to simulate the viscoelastic response of the cross-arm. Next predictions were made for up to 50 years of service and the results shows the elastic modulus reduction for the enhanced cross-arm with the honeycomb sandwich structure was approximately reduce to 70 % compare with existing cross-arm which reduce almost 75 % at 50 years of application. The enhanced cross-arm exhibited lower deflection and better creep resistance and increased the bending strength of the cross-arm as well as extended its potential lifespan. Predictions indicated that the enhanced cross-arm maintained better mechanical properties over time compared to the existing one. © 2024 The Authors | 2024 | Article | Amir, Abd Latif ; Ishak, Mohammad Ridzwan ; Yidris, Noorfaizal ; Mohd Zuhri, Mohamed Yusoff | Journal of Materials Research and Technology | Malaysia | 10.1016/j.jmrt.2024.01.091 | 0 | application pultruded glass fibre reinforced polymer composite pgfrpc replacement material conventional wooden cross arm high transmission tower relatively new although several study enhancement cross arm structure still lack elastic property full scale pgfrpc cross arm enhanced honeycomb sandwich structure full fill gap paper describes experimental methodology used obtain elastic property cross arm using three point bending number pb flexural test following astm d790 standard deflection behaviour flexural creep response investigation involved several cross arm member subjected loading across different span length propose two order measure effective cross arm member section flexural modulus ec shear modulus gc creep behaviour panel successfully modeled using findley power law confirming ability empirical approach simulate viscoelastic response cross arm next prediction made number year service show elastic modulus reduction enhanced cross arm honeycomb sandwich structure approximately reduce number percent compare existing cross arm reduce almost number percent number year application enhanced cross arm exhibited lower deflection better creep resistance increased bending strength cross arm well extended potential lifespan prediction indicated enhanced cross arm maintained better mechanical property time compared existing one number
preparation and characterization of snake plant fiber reinforced composite: a sustainable utilization of biowaste | Natural fibers are one of the most attractive materials in biocomposites due to their potential for sustainability. This study aims to prepare sustainable composite materials using fibers from Sansevieria trifasciata (snake plant) and to investigate their mechanical, morphological, and water absorption properties. The composite was prepared with epoxy resin through a manual hand lay-up process, maintaining standard parameters with changeable reinforcement (10%, 20%, and 30%). The mechanical properties (tensile, impact, and flexural strength), Scanning Electron Microscopy (SEM), Fourier Transform Infrared Spectroscopy (FTIR), and water absorbency of the composites were evaluated. The result showed that the tensile strength, flexural strength, and impact resistance of the composites are 6.99 MPa, 10.77 MPa, and 14 J, respectively, for 30% fiber components, which are significantly higher than other composite materials. The SEM analysis showed a strong interfacial bond between the snake plant fiber and the epoxy resin. The FTIR analysis revealed a reduction in hemicellulose and lignin and an improvement in the interfacial adhesion between snake plant fiber and epoxy resin. The composites also demonstrated time-dependent increases in water absorption, with the sample containing 30% fiber components showing the best absorbency performance at 0.88%. Highlights: A study is being conducted on the effective and sustainable use of biowaste. The composite materials loaded with 30% fibers had significantly high tensile strength, flexural strength, and impact resistance. The SEM analysis of snake plant fiber-reinforced polymer composite showed a strong interfacial bond between fiber and epoxy resin. The FTIR analysis of the composite revealed the reduction of hemicellulose and lignin. The use of non-renewable materials is reduced, and eco-friendliness is promoted. © 2023 The Authors. SPE Polymers published by Wiley Periodicals LLC. on behalf of Society of Plastics Engineers. | 2024 | Article | Mishfa, Kaniz Fatima ; Alim, Md. Abdul ; Repon, Md. Reazuddin ; Habibullah, M.D. ; Tonmoy, Mohd Abir Hossen ; Jurkonienė, Sigita ; Shukhratov, Sharof | SPE Polymers | Bangladesh | 10.1002/pls2.10108 | 1 | natural fiber one attractive material biocomposites due potential sustainability aim prepare sustainable composite material using fiber sansevieria trifasciata snake plant investigate mechanical morphological water absorption property composite prepared epoxy resin manual hand lay process maintaining standard parameter changeable reinforcement number percent number percent number percent mechanical property tensile impact flexural strength scanning electron microscopy sem fourier transform infrared spectroscopy ftir water absorbency composite evaluated result showed tensile strength flexural strength impact resistance composite number number mpa number number mpa number j respectively number percent fiber component significantly higher composite material sem showed strong interfacial bond snake plant fiber epoxy resin ftir revealed reduction hemicellulose lignin improvement interfacial adhesion snake plant fiber epoxy resin composite also demonstrated time dependent increase water absorption sample containing number percent fiber component showing best absorbency performance number number percent highlight conducted effective sustainable use biowaste composite material loaded number percent fiber significantly high tensile strength flexural strength impact resistance sem snake plant fiber reinforced polymer composite showed strong interfacial bond fiber epoxy resin ftir composite revealed reduction hemicellulose lignin use non renewable material reduced eco friendliness promoted number spe polymer published wiley periodical llc behalf society plastic engineer
a comparative study on the low velocity impact behavior of ud, woven, and hybrid ud/woven frp composite laminates | This study is aimed at comparing the response and damage of unidirectional (UD), woven fabric (WF) and hybrid UD/WF fiber reinforced polymer (FRP) laminates subjected to low velocity impact. The unidirectional tape and/or woven fabric (plain weave) carbon/epoxy prepregs are laminated and hot-pressed to produce UD, WF and sandwich-like hybrid UD/WF specimens. Impact responses of specimens are determined through low velocity impact (LVI) tests with impact energies of 10 J, 17 J and 25 J. After the LVI tests, the damage of specimens is characterized and analyzed using a combination of visual inspection, ultrasonic phased-array inspection, micro-computed tomography (CT) inspection, cross-sectional microscopic observation, and thermal de-ply test. Also, the LVI damage mechanisms of the three types of specimens are quantitatively compared by using the inter fiber crack volume ratio, total delamination area and fiber fracture length. It is concluded that the fiber architecture plays an important role in determining low velocity impact behavior of composite laminates. Especially, for the sandwich-like hybrid UD/WF laminates whose surface is a WF layer and the core is a UD layer, the WF layer on the surface plays an important role in reducing matrix cracking, delamination and fiber fracture, thus improving its LVI resistance. © 2023 Elsevier Ltd | 2024 | Article | Ma, Binlin ; Cao, Xiaofei ; Feng, Yu ; Song, Yujian ; Yang, Fei ; Li, Ying ; Zhang, Deyue ; Wang, Yipeng ; He, Yuting | Composites Part B: Engineering | China | 10.1016/j.compositesb.2023.111133 | 0 | aimed comparing response damage unidirectional ud woven fabric wf hybrid ud wf fiber reinforced polymer frp laminate subjected low velocity impact unidirectional tape woven fabric plain weave carbon epoxy prepregs laminated hot pressed produce ud wf sandwich like hybrid ud wf specimen impact response specimen determined low velocity impact lvi test impact energy number j number j number j lvi test damage specimen characterized analyzed using combination visual inspection ultrasonic phased array inspection micro computed tomography ct inspection cross sectional microscopic observation thermal de ply test also lvi damage mechanism three type specimen quantitatively compared using inter fiber crack volume ratio total delamination area fiber fracture length concluded fiber architecture play important role determining low velocity impact behavior composite laminate especially sandwich like hybrid ud wf laminate whose surface wf layer core ud layer wf layer surface play important role reducing matrix cracking delamination fiber fracture thus improving lvi resistance number ltd
flexural behaviour of bamboo scrimber beams with different composite and reinforced technology: a literature review | Bamboo scrimber (BS) is a novel renewable biocomposite material with excellent mechanical performance and stability that is suitable for load-bearing structural members. Beam-type components are among the most widely used members in structural engineering, and their flexural behaviour is crucial for the safety and applicability of structures. Based on a review of the existing literature, this article presents a comprehensive overview and discussion of the research and development of various forms of beam-type BS members with the aim of reaching a clearer understanding of the bending mechanisms and mechanical characteristics of BS beams. The members highlighted in this review include general BS beams, reinforced BS beams (with steel bars and fibre-reinforced polymer plates), composite BS beams (with profile steel and concrete), and strengthened damaged BS beams. Moreover, the factors affecting the flexural performance of BS beams, such as span-depth ratios, their mechanical properties, and reinforcing materials, are analysed quantitatively. Finally, the calculation models for the flexural bearing capacity and stiffness of BS beams are summarised and compared. This review aims to illustrate the potential of BS in the field of structural engineering and provide references for future research and design methods for BS flexural members. © 2023 | 2024 | Article | Li, Ling ; Huang, Chuan ; Guo, Nan | Case Studies in Construction Materials | China | 10.1016/j.cscm.2023.e02805 | 1 | bamboo scrimber b novel renewable biocomposite material excellent mechanical performance stability suitable load bearing structural member beam type component among widely used member structural engineering flexural behaviour crucial safety applicability structure based review existing literature article present comprehensive overview discussion research development various form beam type b member aim reaching clearer understanding bending mechanism mechanical characteristic b beam member highlighted review include general b beam reinforced b beam steel bar fibre reinforced polymer plate composite b beam profile steel concrete strengthened damaged b beam moreover factor affecting flexural performance b beam span depth ratio mechanical property reinforcing material analysed quantitatively finally calculation model flexural bearing capacity stiffness b beam summarised compared review aim illustrate potential b field structural engineering provide reference future research design b flexural member number
simplified numerical homogenization method for the plasticity problem with isotropic hardening | Abstract: The development of concrete buildings is related with the complex reinforcement of initial material. A way to improve concrete’s strength is to include metallic or polymer fibers. The numerical modelling of such composite materials is a computational challenge. Calculating deformations of single fiber-reinforced concrete block using a grid with the resolution of all inclusions is a very large-scale computational problem. To solve these problems, one can use numerical homogenization method. When plastic deformations are taken into account, the numerical homogenization becomes complicated due to nonlinearity. In this work, we present a simplified computational algorithm to describe the anisotropic nature of the composite material with isotropic hardening using numerical homogenization. As a model problem, a deformation of a composite material with a periodic arrangement of inclusions in the form of fibers is considered. Numerical homogenization of the elasticity and plasticity tangent is performed on the representative element. The calculated effective parameters are used to solve the problem on a coarse mesh. The accuracy of using the computational algorithm is checked in comparison with the original solution using a fine mesh with fiber resolution. The numerical results show good accuracy for the cases of interest. © 2023, Pleiades Publishing, Ltd. | 2023 | Article | Sivtsev, P.V. | Lobachevskii Journal of Mathematics | Russian | 10.1134/s1995080223100384 | 0 | abstract development concrete building related complex reinforcement initial material way improve concrete strength include metallic polymer fiber numerical modelling composite material computational challenge calculating deformation single fiber reinforced concrete block using grid resolution inclusion large scale computational problem solve problem one use numerical homogenization method plastic deformation taken account numerical homogenization becomes complicated due nonlinearity work present simplified computational algorithm describe anisotropic nature composite material isotropic hardening using numerical homogenization model problem deformation composite material periodic arrangement inclusion form fiber considered numerical homogenization elasticity plasticity tangent performed representative element calculated effective parameter used solve problem coarse mesh accuracy using computational algorithm checked comparison original solution using fine mesh fiber resolution numerical show good accuracy case interest number pleiades publishing ltd
self-piercing riveting of dissimilar carbon fiber-reinforced composites and aluminum alloy sheets: state-of-the-art achievements | Lightweight design of the vehicle is critical in reducing carbon emissions and energy consumption. In recent decades, high-performance carbon fiber–reinforced plastic (CFRP) composites, which are the most direct and effective choice for lightweight designs, are broadly applied in the vehicle industry to meet both strength and lightweight requirements. However, among many reasons for car body manufacturing, the higher price of composite is one of the limitations for its application, so the utilization of hybrid composite materials and metallic materials is widely adopted together in guaranteeing the economy of vehicle development and manufacturing. Aiming at the hybrid metal-composite multi-layer joint combination requirement, how to implement a valid connection has become a complex challenge. Currently, the more popular mechanical join approach is using self-piercing riveting (SPR) technology. This paper summarizes the state-of-the-art achievements in the aforementioned research field to connect hybrid composites and metallic materials especially by using SPR methods, which involve the process, the joinability, the mechanical behavior of joints, and the corresponding FE modeling methods. This paper also provides a detailed discussion of self-piercing riveting from a relatively comprehensive point of view to provide perspectives for subsequent in-depth research. © 2023, The Author(s), under exclusive licence to Springer-Verlag London Ltd., part of Springer Nature. | 2024 | Review | Ying, Liang ; Dong, Quanyi ; Gao, Tianhan ; Dai, Minghua ; Hu, Ping | International Journal of Advanced Manufacturing Technology | China | 10.1007/s00170-023-12596-3 | 0 | lightweight design vehicle critical reducing carbon emission energy consumption recent decade high performance carbon fiber reinforced plastic cfrp composite direct effective choice lightweight design broadly applied vehicle industry meet strength lightweight requirement however among many reason car body manufacturing higher price composite one limitation application utilization hybrid composite material metallic material widely adopted together guaranteeing economy vehicle development manufacturing aiming hybrid metal composite multi layer joint combination requirement implement valid connection become complex challenge currently popular mechanical join approach using self piercing riveting spr technology paper summarizes state art achievement aforementioned research field connect hybrid composite metallic material especially using spr involve process joinability mechanical behavior joint corresponding fe modeling paper also provides detailed discussion self piercing riveting relatively comprehensive point view provide perspective subsequent depth research number author exclusive licence springer verlag london ltd part springer nature
load–displacement behaviour and a parametric study of hybrid rubberised concrete double-skin tubular columns | Rubberised concrete has emerged as a material of interest to the research community with the mission of creating sustainable structural members and decreasing the burden of waste tyre rubber. The potential benefits of replacing natural aggregates with rubber particles to obtain greater energy absorption and ductility are proven in the literature. To negate the reduction in capacity due to the addition of rubber particles, single- and double-skin confinements were proposed and successfully tested by researchers. Hybrid rubberised double-skin tubular columns (RuDSTCs) were recently trialled and tested by the authors. Each of these hybrid RuDSTCs had a filament-wound carbon fibre-reinforced polymer (CFRP) outer tube and an inner steel tube with rubberised concrete as the sandwich material between the two tubes. To explore the axial behaviour of such a column, this paper develops a finite element modelling strategy and carries out a comprehensive parametric study of the hybrid RuDSTC with 0%, 15%, and 30% combined aggregates replaced with rubber particles. This methodology is validated by experimental results, and a good agreement is found. Hybrid RuDSTC models are developed in four groups with different material and geometric parameters, in addition to those corresponding to the experimentally tested column, to explore the effects of the thickness ratio, hollow ratio, steel tube yield strength, and CFRP tube diameter with a special focus on the transition of the characteristic bilinear stress–strain curve of the hybrid RuDSTCs. The results show the smooth transition of the stress–strain curve with increasing rubber content after the yielding of steel, which indicates better ductility of the rubberised columns. The novel hybrid RuDSTCs can provide a promising sustainable solution with greater capacity compared with their unconfined counterparts. Better strain and enhanced ductility of the hybrid RuDSTCs compared with non-rubberized hybrid DSTCs enable their use in seismic-prone regions and mining infrastructure. © 2023 by the authors. | 2023 | Article | Khusru, Shovona ; Thambiratnam, David P. ; Elchalakani, Mohamed ; Fawzia, Sabrina | Buildings | Australia | 10.3390/buildings13123131 | 0 | rubberised concrete emerged material interest research community mission creating sustainable structural member decreasing burden waste tyre rubber potential benefit replacing natural aggregate rubber particle obtain greater energy absorption ductility proven literature negate reduction capacity due addition rubber particle single double skin confinement proposed successfully tested researcher hybrid rubberised double skin tubular column rudstcs recently trialled tested hybrid rudstcs filament wound carbon fibre reinforced polymer cfrp outer tube inner steel tube rubberised concrete sandwich material two tube explore axial behaviour column paper develops finite element modelling strategy carry comprehensive parametric hybrid rudstc number percent number percent number percent combined aggregate replaced rubber particle methodology validated experimental good agreement found hybrid rudstc model developed four group different material geometric parameter addition corresponding experimentally tested column explore effect thickness ratio hollow ratio steel tube yield strength cfrp tube diameter special focus transition characteristic bilinear stress strain curve hybrid rudstcs show smooth transition stress strain curve increasing rubber content yielding steel indicates better ductility rubberised column novel hybrid rudstcs provide promising sustainable solution greater capacity compared unconfined counterpart better strain enhanced ductility hybrid rudstcs compared non rubberized hybrid dstcs enable use seismic prone region mining infrastructure number
hyperbranched dynamic crosslinking networks enable degradable, reconfigurable, and multifunctional epoxy vitrimer | Degradation and reprocessing of thermoset polymers have long been intractable challenges to meet a sustainable future. Star strategies via dynamic cross-linking hydrogen bonds and/or covalent bonds can afford reprocessable thermosets, but often at the cost of properties or even their functions. Herein, a simple strategy coined as hyperbranched dynamic crosslinking networks (HDCNs) toward in-practice engineering a petroleum-based epoxy thermoset into degradable, reconfigurable, and multifunctional vitrimer is provided. The special characteristics of HDCNs involve spatially topological crosslinks for solvent adaption and multi-dynamic linkages for reversible behaviors. The resulting vitrimer displays mild room-temperature degradation to dimethylacetamide and can realize the cycling of carbon fiber and epoxy powder from composite. Besides, they have supra toughness and high flexural modulus, high transparency as well as fire-retardancy surpassing their original thermoset. Notably, it is noted in a chance-following that ethanol molecule can induce the reconstruction of vitrimer network by ester-exchange, converting a stiff vitrimer into elastomeric feature, and such material records an ultrahigh modulus (5.45 GPa) at −150 °C for their ultralow-temperature condition uses. This is shaping up to be a potentially sustainable advanced material to address the post-consumer thermoset waste, and also provide a newly crosslinked mode for the designs of high-performance polymer. © 2023 The Authors. Advanced Science published by Wiley-VCH GmbH. | 2024 | Article | Zhang, Yuanbo ; Yan, Hongxia ; Yu, Ruizhi ; Yuan, Junshan ; Yang, Kaiming ; Liu, Rui ; He, Yanyun ; Feng, Weixu ; Tian, Wei | Advanced Science | China | 10.1002/advs.202306350 | 1 | degradation reprocessing thermoset polymer long intractable challenge meet sustainable future star strategy via dynamic cross linking hydrogen bond covalent bond afford reprocessable thermosets often cost property even function herein simple strategy coined hyperbranched dynamic crosslinking network hdcns toward practice engineering petroleum based epoxy thermoset degradable reconfigurable multifunctional vitrimer provided special characteristic hdcns involve spatially topological crosslinks solvent adaption multi dynamic linkage reversible behavior resulting vitrimer display mild room temperature degradation dimethylacetamide realize cycling carbon fiber epoxy powder composite besides supra toughness high flexural modulus high transparency well fire retardancy surpassing original thermoset notably noted chance following ethanol molecule induce reconstruction vitrimer network ester exchange converting stiff vitrimer elastomeric feature material record ultrahigh modulus number number gpa number c ultralow temperature condition us shaping potentially sustainable advanced material address post consumer thermoset waste also provide newly crosslinked mode design high performance polymer number advanced science published wiley vch gmbh
upcycling waste thermosetting polyimide resins into high-performance and sustainable low-temperature-resistance adhesives | Thermosetting polyimide (PI) has attracted extensive attention for its excellent properties, but the approaches to its end-of-life management are not sustainable, posing great threat to the ecosystem. Herein, this work proposes a mild, sustainable, and full recovery path for recycling waste carbon fiber reinforced phenylethynyl end-capped PI resin composites. In addition to recycling reaction reagent and woven carbon fiber, degraded products (DPETI) can be fully and directly used as high-performance and sustainable adhesives. DPETI exhibits strong adhesion to various surfaces, with a maximum adhesion strength of 1.84 MPa. Due to the strong supramolecular polymerization behavior without solvent dependence, DPETI demonstrates higher adhesive strength of 2.22 MPa in the extreme environment (−196 °C), which is maintained even after 10 cycles. This work sparks a new thinking for plastic wastes recycling that is to convert unrecyclable wastes into new and sustainable materials, which has the potential to establish new links within circular economies and influence the development of materials science. © 2023 Wiley-VCH GmbH. | 2024 | Article | Chen, Haodi ; Liu, Xuehui ; He, Qian ; Zhang, Shouqin ; Xu, Shimei ; Wang, Yu-Zhong | Advanced Materials | China | 10.1002/adma.202310779 | 0 | thermosetting polyimide pi attracted extensive attention excellent property approach end life management sustainable posing great threat ecosystem herein work proposes mild sustainable full recovery path recycling waste carbon fiber reinforced phenylethynyl end capped pi resin composite addition recycling reaction reagent woven carbon fiber degraded product dpeti fully directly used high performance sustainable adhesive dpeti exhibit strong adhesion various surface maximum adhesion strength number number mpa due strong supramolecular polymerization behavior without solvent dependence dpeti demonstrates higher adhesive strength number number mpa extreme environment number c maintained even number cycle work spark new thinking plastic waste recycling convert unrecyclable waste new sustainable material potential establish new link within circular economy influence development material science number wiley vch gmbh
multiscale 1-dcnn for damage localization and quantification using guided waves with novel data fusion technique and new self-attention module | This article proposes an innovative damage localization and size quantification method named as MSCNNSAM based on a new multiscale convolutional neural network (MSCNN) and novel small-weighted zero-setting self-attentive module (SAM) in carbon fiber reinforced plastic structures. First, an improved piecewise aggregate approximation algorithm (IPAA) is developed to compress the guided wave signal and extract a series of damage indexes (DI). Considering the different effects of the damage location on the different sensing paths, a new method of damage information targeting enhancement and multipath data fusion is proposed. Then, a novel MSCNN architecture is also proposed for the inherent multiscale characteristics of the guided wave signal, which takes the multipath fused data as input and uses regression and classification methods to directly predict the location and size of the damage. Finally, to further improve the performance of the MSCNN, a SAM is proposed to effectively avoid the influence of low-information channel features and improve the damage feature extraction capability of the network. The proposed method is evaluated through experiments on a guided wave testing platform. Experimental results and a comprehensive comparison analysis with respect to the state-of-the-art damage localization and quantification. methods have demonstrated the superiority of the proposed MSCNNSAM. © 2005-2012 IEEE. | 2024 | Article | Liao, Yunlai ; Wang, Yihan ; Zeng, Xianping ; Wu, Minhuang ; Qing, Xinlin | IEEE Transactions on Industrial Informatics | China | 10.1109/tii.2023.3268442 | 0 | article proposes innovative damage localization size quantification method named mscnnsam based new multiscale convolutional neural network mscnn novel small weighted zero setting self attentive module sam carbon fiber reinforced plastic structure first improved piecewise aggregate approximation algorithm ipaa developed compress guided wave signal extract series damage index di considering different effect damage location different sensing path new method damage information targeting enhancement multipath fusion proposed novel mscnn architecture also proposed inherent multiscale characteristic guided wave signal take multipath fused input us regression classification directly predict location size damage finally improve performance mscnn sam proposed effectively avoid influence low information channel feature improve damage feature extraction capability network proposed method evaluated experiment guided wave testing platform experimental comprehensive comparison respect state art damage localization quantification demonstrated superiority proposed mscnnsam number number ieee
acoustic properties of natural fiber reinforced composite micro-perforated panel (nfrc-mpp) made from cork fiber and polylactic acid (pla) using 3d printing | The present study investigated the acoustic performance of biodegradable MPP absorbers made of natural fiber-reinforced composites (NFRC) using 3D printing. The novelty of this current research lies in the recent development of a methodology that aids industry professionals in optimizing the production of MPP (Micro-Perforated Panel) at a competitive cost. This is achieved by addressing and eliminating various issues commonly faced in traditional manufacturing processes, such as manual preparation and pressing. The FDM technique was used to fabricate test samples utilizing the PLA/corkwood composite. Using an impedance tube device with two microphones, the acoustic absorption coefficients of MPPs with different perforation diameters, thicknesses, and perforation rates were measured. Maa's analytical model was used to predict the acoustic absorption performance. Moreover, considering the average sound absorption and total cost of fabricating the samples, RSM-CCD was employed to optimize these samples. In the end, the parallel arrangement of MPP double layer and the combination of MPP with kenaf porous material were tested in order to improve the sound absorption performance. The results showed that the average sound absorption coefficient of the NFRC-MPP sound absorber is 25 % more than that of conventional MPP sound absorbers. The sample with a perforation diameter of 0.70 mm, a panel thickness of 0.90 mm, and an 8 mm distance between the perforations was selected as the optimal sound absorber. The measurement and model data for NFRC-MPP panels do not correspond well. The parallel arrangement of two layers of MPP and the addition of an optimized kenaf layer behind the MPP significantly improved the sound absorption performance in the intended frequency range. The findings of this study, coupled with data available in the literature for other types of biocomposite Micro-Perforated Panel (MPP), strongly indicate that Cork fiber-based MPP exhibits substantial promise for application, either independently or in conjunction with Kenaf materials, as a material for acoustic conditioning. Implementing smart manufacturing techniques for acoustic panels not only enhances engineering noise control efforts but also amplifies the overall effectiveness of Hearing Conservation Programs. © 2024 The Author(s) | 2024 | Article | Rezaieyan, Ehsan ; Taban, Ebrahim ; Berardi, Umberto ; Mortazavi, Seyyed Bagher ; Faridan, Mohammad ; Mahmoudi, Elham | Journal of Building Engineering | Canada | 10.1016/j.jobe.2024.108491 | 0 | present investigated acoustic performance biodegradable mpp absorber made natural fiber reinforced composite nfrc using 3d printing novelty current research lie recent development methodology aid industry professional optimizing production mpp micro perforated panel competitive cost achieved addressing eliminating various issue commonly faced traditional manufacturing process manual preparation pressing fdm technique used fabricate test sample utilizing pla corkwood composite using impedance tube device two microphone acoustic absorption coefficient mpps different perforation diameter thickness perforation rate measured maa analytical model used predict acoustic absorption performance moreover considering average sound absorption total cost fabricating sample rsm ccd employed optimize sample end parallel arrangement mpp double layer combination mpp kenaf porous material tested order improve sound absorption performance showed average sound absorption coefficient nfrc mpp sound absorber number percent conventional mpp sound absorber sample perforation diameter number number mm panel thickness number number mm number mm distance perforation selected optimal sound absorber measurement model nfrc mpp panel correspond well parallel arrangement two layer mpp addition optimized kenaf layer behind mpp significantly improved sound absorption performance intended frequency range finding coupled available literature type biocomposite micro perforated panel mpp strongly indicate cork fiber based mpp exhibit substantial promise application either independently conjunction kenaf material material acoustic conditioning implementing smart manufacturing technique acoustic panel enhances engineering noise control effort also amplifies overall effectiveness hearing conservation program number author
study on behavior of waffle-type uhpc-gfrp composite slab under three-point loading | The concrete in tension zone of traditional reinforced concrete bridge deck is liable to crack under vehicle loading, leading to easy corrosion of the internal steel rebars and earlier appearance of bridgevvv disease. This study proposes a novel waffle-type UHPC-GFRP composite slab that can solve the cracking problem of traditional concrete bridge decks. The GFRP grid was partially embedded in the UHPC to transfer the shear force between the grid and UHPC. The remainder of the GFRP grid was exposed to form a ribbed structure similar to a "waffle plate". Five composite slab tests were conducted to investigate the mechanical properties of the proposed composite slab. Accordingly, the influences of the shear span-to-depth ratio, thickness of the UHPC layer, and embedded depth of the GFRP grid on the bending behavior of the composite slab were considered. The experimental results revealed three failure modes of the composite slabs: bending failure (the ultimate bending capacity of 81.1 kN), shear failure (the ultimate shear capacity of 147.8 kN), and GFRP interlaminar shear failure (the ultimate bearing capacity of 167.2 kN). The change in the shear span-to-depth ratio directly affected the failure mode of the composite slab. More specifically, the embedded depth of the GFRP grid increased by 10 mm, the cracking load and ultimate strength of the composite slab increased by 23.8% and 46.6%, respectively. Lastly, a calculation method for the new waffle-type UHPC-GFRP composite slab is proposed, and the calculation error is controlled to be within 12%. © 2023 The Authors | 2023 | Article | Pang, Kun ; Zhou, Heying ; Wu, Chaolan ; Jiang, Haoting ; Zhang, Zhongya ; Yu, Yanjiang ; Zhang, Jiangtao | Case Studies in Construction Materials | China | 10.1016/j.cscm.2023.e02457 | 0 | concrete tension zone traditional reinforced concrete bridge deck liable crack vehicle loading leading easy corrosion internal steel rebars earlier appearance bridgevvv disease proposes novel waffle type uhpc gfrp composite slab solve cracking problem traditional concrete bridge deck gfrp grid partially embedded uhpc transfer shear force grid uhpc remainder gfrp grid exposed form ribbed structure similar waffle plate five composite slab test conducted investigate mechanical property proposed composite slab accordingly influence shear span depth ratio thickness uhpc layer embedded depth gfrp grid bending behavior composite slab considered experimental revealed three failure mode composite slab bending failure ultimate bending capacity number number kn shear failure ultimate shear capacity number number kn gfrp interlaminar shear failure ultimate bearing capacity number number kn change shear span depth ratio directly affected failure mode composite slab specifically embedded depth gfrp grid increased number mm cracking load ultimate strength composite slab increased number number percent number number percent respectively lastly calculation method new waffle type uhpc gfrp composite slab proposed calculation error controlled within number percent number
experimental study on mechanical properties of shredded prepreg carbon cloth waste fiber reinforced concrete | The incorporation of sustainable and eco-friendly materials in the construction industry has become a crucial pursuit in recent years. Prepreg carbon cloth waste (PCCW), a byproduct of carbon fiber reinforced polymer (CFRP) manufacturing process, presents an opportunity for recycling and reducing environmental impact. This research explores the feasibility and mechanical properties of concrete reinforced by shredded prepreg carbon cloth waste (SPCCW) fiber of random sizes. High-speed crusher is applied to manufacture the SPCCW fibers and a comprehensive experimental investigation is conducted to evaluate the effects of varying SPCCW fiber content on the mechanical performances of the concrete. To achieve these objectives, several concrete mixtures with different SPCCW fiber dosages (0.5%, 1%, 1.5%, and 2% by volume) are designed, prepared, and subjected to SEM analysis and a series of mechanical property tests. The results indicate that as the proportion of SPCCW fiber increases, the slump gradually decreases; at a content of 1% the compressive strength and splitting tensile strength exhibit the greatest enhancements with increases of 20.9% and 14.3% respectively; the optimal enhancement for axial compressive strength is observed at a dosage of 1.5% resulting in an increase of 17.4%. Based on the analysis of workability and various mechanical properties, it can be concluded that an acceptable SPCCW fiber dosage is 1%, with the maximum limit being 1.5%. © 2023 Elsevier Ltd | 2024 | Article | Zhou, Zucan ; Zhao, Bin ; Lone, Umar Ayaz ; Fan, Yangkai | Journal of Cleaner Production | China | 10.1016/j.jclepro.2023.140456 | 0 | incorporation sustainable eco friendly material construction industry become crucial pursuit recent year prepreg carbon cloth waste pccw byproduct carbon fiber reinforced polymer cfrp manufacturing process present opportunity recycling reducing environmental impact research explores feasibility mechanical property concrete reinforced shredded prepreg carbon cloth waste spccw fiber random size high speed crusher applied manufacture spccw fiber comprehensive experimental investigation conducted evaluate effect varying spccw fiber content mechanical performance concrete achieve objective several concrete mixture different spccw fiber dosage number number percent number percent number number percent number percent volume designed prepared subjected sem series mechanical property test indicate proportion spccw fiber increase slump gradually decrease content number percent compressive strength splitting tensile strength exhibit greatest enhancement increase number number percent number number percent respectively optimal enhancement axial compressive strength observed dosage number number percent resulting increase number number percent based workability various mechanical property concluded acceptable spccw fiber dosage number percent maximum limit number number percent number ltd
mechanical properties of sustainable fiber-reinforced lightweight aggregate concrete | With the rapid growth of high-rise buildings and large-scale structures, there is a need to preserve natural resources and reduce loads on buildings by using lightweight concrete to achieve better performance for structures. In the study, four groups were prepared; the first group included one mix containing natural aggregate, and the second mix replaced all the natural aggregates with lightweight pumice aggregates. These mixes are reinforced with carbon fiber with a 0.5% volume fraction. In the second group, a variable volume fraction of carbon fiber of (0.0 and 1%) of mixes. In the third group, the mixes have different lengths of carbon fiber (20mm, 30mm) and a volume fraction of carbon fibers 0.5%. Finally, the fourth group partially replaces sand as a variable with a percentage of lightweight fine aggregates (10% and 30%) reinforced with fibers. Adding carbon fibers to the concrete specimens by 0.5% and 1% improved splitting tensile strength and flexural strength compared to the specimens containing carbon fibers with a length of 5mm. Also, enhanced samples containing fibers by 0.5% and lengths of 20 mm or 30 mm, compared to the sample containing carbon fibers with a length of 5 mm. Also, the specimens containing lightweight fine aggregates as a replacement with a percentage of sand have a lower splitting tensile strength and flexural strength than the reference mix. © 2023, Mustansiriyah University College of Engineering. All rights reserved. | 2023 | Article | Mohammed, Wael Jasim ; Tariq, Nagham ; Hussein, Zainab M. | Journal of Engineering and Sustainable Development | Iraq | 10.31272/jeasd.27.6.11 | 0 | rapid growth high rise building large scale structure need preserve natural resource reduce load building using lightweight concrete achieve better performance structure four group prepared first group included one mix containing natural aggregate second mix replaced natural aggregate lightweight pumice aggregate mix reinforced carbon fiber number number percent volume fraction second group variable volume fraction carbon fiber number number number percent mix third group mix different length carbon fiber 20mm 30mm volume fraction carbon fiber number number percent finally fourth group partially replaces sand variable percentage lightweight fine aggregate number percent number percent reinforced fiber adding carbon fiber concrete specimen number number percent number percent improved splitting tensile strength flexural strength compared specimen containing carbon fiber length 5mm also enhanced sample containing fiber number number percent length number mm number mm compared sample containing carbon fiber length number mm also specimen containing lightweight fine aggregate replacement percentage sand lower splitting tensile strength flexural strength reference mix number mustansiriyah university college engineering right reserved
axial compressive behavior of frp-confined laminated timber columns | Glued-laminated timber (GLT) and cross-laminated timber (CLT) have shown great potential in the field of sustainable structures (i.e., beams, slabs and floors). However, GLT and CLT columns are mostly considered as medium–low grade construction materials with a worse structural integral than timber columns. It is crucial to improve the performance of existing timber members to make the structures more acceptable for engineering applications. This study investigated the axial compressive behavior of GLT and CLT columns confined with fiber-reinforced polymer (FRP) sheets. To compare the mechanical properties of this composite structure, twenty groups of laminated Canadian hemlock column specimens were prepared using different FRP types and layer numbers, and two height dimensions were adopted for those columns to evaluate the scale effect. The failure modes of laminated timber columns were significantly influenced by the confinement of FRP, including timber crushing failures, FRP cracking failures and longitudinal buckling failures. According to the load–displacement curves, the load carrying capacity of FRP-confined laminated timber columns were improved by 6.35–36.19% compared with the unconfined specimens. Moreover, the FRP layers could prolong the plastic post-peak failure process. Inspired by confined concrete structures, three analytical predictive equations were derived for ultimate compressive strength. © 2023, Wroclaw University of Science and Technology. | 2024 | Article | Wang, Libin ; Shi, Feng ; Zhao, Min ; Wang, Brad Jianhe ; Li, Hao ; Zou, Xingxing ; Du, Hao | Archives of Civil and Mechanical Engineering | China | 10.1007/s43452-023-00827-z | 0 | glued laminated timber glt cross laminated timber clt shown great potential field sustainable structure e beam slab floor however glt clt column mostly considered medium low grade construction material worse structural integral timber column crucial improve performance existing timber member make structure acceptable engineering application investigated axial compressive behavior glt clt column confined fiber reinforced polymer frp sheet compare mechanical property composite structure twenty group laminated canadian hemlock column specimen prepared using different frp type layer number two height dimension adopted column evaluate scale effect failure mode laminated timber column significantly influenced confinement frp including timber crushing failure frp cracking failure longitudinal buckling failure according load displacement curve load carrying capacity frp confined laminated timber column improved number number number number percent compared unconfined specimen moreover frp layer could prolong plastic post peak failure process inspired confined concrete structure three analytical predictive equation derived ultimate compressive strength number wroclaw university science technology
experimental study on rubber compounds for fiber-reinforced elastomeric isolators | Rubber is the basic material for some structural devices, such as seaport fenders and seismic isolators. In order to seismically isolate a structure, it is possible to interpose between the foundation and the superstructure a rubber device that increases the natural period of the structure. This feature reduces the damaging effect on building due to earthquakes. Several rubber pads typically constitute a seismic isolator interspersed with steel laminas or FRP. In this study, two rubber compounds for high damping elastomeric isolators have been proposed. The first is made of a natural rubber-bromobutyl blend (NR-BIIR), and the second is made of natural rubber and ethylene propylene diene monomer blend (NR-EPDM). They have been characterized through different experimental tests: tensile test, tear-resistance test, compression set, relaxation test, accelerated air oven aging, and hardness measurement. Furthermore, a finite element (FE) cyclic shear test analysis has been performed to evaluate the dynamic shear modulus and damping ratio. The results obtained have shown that the two rubber compounds are suitable for high damping elastomeric isolators. © 2023 American Institute of Physics Inc.. All rights reserved. | 2023 | Conference paper | Pianese, Gaetano ; Milani, Gabriele ; Milani, Federico | AIP Conference Proceedings | Italy | 10.1063/5.0162055 | 0 | rubber basic material structural device seaport fender seismic isolators order seismically isolate structure possible interpose foundation superstructure rubber device increase natural period structure feature reduces damaging effect building due earthquake several rubber pad typically constitute seismic isolator interspersed steel lamina frp two rubber compound high damping elastomeric isolators proposed first made natural rubber bromobutyl blend nr biir second made natural rubber ethylene propylene diene monomer blend nr epdm characterized different experimental test tensile test tear resistance test compression set relaxation test accelerated air oven aging hardness measurement furthermore finite element fe cyclic shear test performed evaluate dynamic shear modulus damping ratio obtained shown two rubber compound suitable high damping elastomeric isolators number american physic inc right reserved
calibration method of bi-block ballastless track monitoring on sleeper pressure; [双块式无砟轨道枕上压力监测标定方法] | In order to explore the long-term monitoring method of bi-block ballastless track sleeper pressure, this paper took the CRTSⅠ bi-block sleeper as the research object and studied the linear relationship between the internal strain values and the sleeper pressure by using the embedded fiber Bragg grating sensor. Firstly, the fiber reinforced polymer-optical fiber (FRP-OF) strain sensor was embedded in the sleeper at the manufacturing stage. Secondly, the sleeper was calibrated under static load by the reaction rack and jack, and the linear relationship between the surface loading force and the internal strain of the sleeper was analyzed. Finally, the finite element simulation was used for verification and correction. The results show that the load applied on the sleeper surface has a good linear relationship with the measured value of the FRP-OF strain sensor inside the sleeper. The slope of this linearity is determined as the calibration coefficient, with a range of about 4.90-5.28 kN/με. The error rate between simulation data and measured data is within 5%. The internal strains of the sleeper are compared under two different boundary conditions: reaction frame constraint and track slab constraint, and the equation for calculating sleeper pressure is corrected. As a result, a calculation method of sleeper pressure based on the internal strain of a bi-block sleeper is presented, and the sleeper pressure measured on a high-speed railway operating line is about 30 -42 kN. This method provides an important basis for studying the wheel/rail force transfer, improving strength calculation theory and method of ballastless track structures, and monitoring the condition of wheels of high-speed railways. © 2023 Science Press. All rights reserved. | 2023 | Article | Li, Peigang ; Lan, Caihao ; Wei, Qiang ; Li, Junqi ; Liu, Zengjie ; Yang, Yongming | Xinan Jiaotong Daxue Xuebao/Journal of Southwest Jiaotong University | China | 10.3969/j.issn.0258-2724.20211094 | 0 | order explore long term monitoring method bi block ballastless track sleeper pressure paper took crt bi block sleeper research object studied linear relationship internal strain value sleeper pressure using embedded fiber bragg grating sensor firstly fiber reinforced polymer optical fiber frp strain sensor embedded sleeper manufacturing stage secondly sleeper calibrated static load reaction rack jack linear relationship surface loading force internal strain sleeper analyzed finally finite element simulation used verification correction show load applied sleeper surface good linear relationship measured value frp strain sensor inside sleeper slope linearity determined calibration coefficient range number number number number kn error rate simulation measured within number percent internal strain sleeper compared two different boundary condition reaction frame constraint track slab constraint equation calculating sleeper pressure corrected result calculation method sleeper pressure based internal strain bi block sleeper presented sleeper pressure measured high speed railway operating line number number kn method provides important basis studying wheel rail force transfer improving strength calculation theory method ballastless track structure monitoring condition wheel high speed railway number science press right reserved
a metamodel-based multi-scale reliability analysis of frp truss structures under hybrid uncertainties | This study introduces a Radial Basis Function-Genetic Algorithm-Back Propagation-Importance Sampling (RBF-GA-BP-IS) algorithm for the multi-scale reliability analysis of Fiber-Reinforced Polymer (FRP) composite structures. The proposed method integrates the computationally powerful RBF neural network with GA, BP neural network and IS to efficiently calculate inner and outer optimization problems for reliability analysis with hybrid random and interval uncertainties. The investigation profoundly delves into incorporating both random and interval parameters in the reliability appraisal of FRP constructs, ensuring fluctuating parameters within designated boundaries are meticulously accounted for, thus augmenting analytic exactness. In application, the algorithm was subjected to diverse structural evaluations, including a seven-bar planar truss, an architectural space dome truss, and an intricate nonlinear truss bridge. Results demonstrate the algorithm’s exceptional performance in terms of model invocation counts and accurate failure probability estimation. Specifically, within the seven-bar planar truss evaluation, the algorithm exhibited a deviation of 0.08% from the established failure probability benchmark. © 2023 by the authors. | 2024 | Article | Zhao, Desheng ; Zhou, Xiaoyi ; Wu, Wenqing | Materials | China | 10.3390/ma17010029 | 0 | introduces radial basis function genetic algorithm back propagation importance sampling rbf ga bp algorithm multi scale reliability fiber reinforced polymer frp composite structure proposed method integrates computationally powerful rbf neural network ga bp neural network efficiently calculate inner outer optimization problem reliability hybrid random interval uncertainty investigation profoundly delf incorporating random interval parameter reliability appraisal frp construct ensuring fluctuating parameter within designated boundary meticulously accounted thus augmenting analytic exactness application algorithm subjected diverse structural evaluation including seven bar planar truss architectural space dome truss intricate nonlinear truss bridge demonstrate algorithm exceptional performance term model invocation count accurate failure probability estimation specifically within seven bar planar truss evaluation algorithm exhibited deviation number number percent established failure probability benchmark number
assessment of axial-flexural behavior of reinforced concrete column wrapped with cfrp using probabilistic machine learning model | Using Carbon fiber-reinforced polymer (CFRP) to enhance the capacity of structural reinforced-concrete members is a practical and fast approach that is increasingly recognized among the civil engineering community. However, in order to effectively and economically apply this approach, it is important to reliably estimate the CFRP-strengthened members’ performance based on their input parameters, such as member length, cross-section sizes, material properties, and external loadings. Toward this purpose, this study aims to develop a predictive model that can evaluate the axial-flexural behavior of reinforced concrete columns enhanced by CFRP based on, first, extensive columns data collected from the literature and experiments realized by the authors. The second key component of the proposed method is the probabilistic machine learning algorithm, namely, the quantile regression forest, which can account for the variance of input parameters among different experimental settings and provide the confidence intervals of predictions rather than some predicted values. Such types of results help engineers avoid under/over-estimate the members’ performance and produce adequate structural solutions. © 2024, The Author(s), under exclusive license to Springer Nature Singapore Pte Ltd. | 2024 | Conference paper | Dat, Pham Xuan ; Hung, Dang Viet ; Van Hung, Nguyen ; Hieu, Nguyen Trung | Lecture Notes in Civil Engineering | Viet | 10.1007/978-981-99-7434-4_135 | 0 | using carbon fiber reinforced polymer cfrp enhance capacity structural reinforced concrete member practical fast approach increasingly recognized among civil engineering community however order effectively economically apply approach important reliably estimate cfrp strengthened member performance based input parameter member length cross section size material property external loading toward purpose aim develop predictive model evaluate axial flexural behavior reinforced concrete column enhanced cfrp based first extensive column collected literature experiment realized second key component proposed method probabilistic machine learning algorithm namely quantile regression forest account variance input parameter among different experimental setting provide confidence interval prediction rather predicted value type help engineer avoid estimate member performance produce adequate structural solution number author exclusive license springer nature singapore pte ltd
optimization of gfrp-concrete-steel composite column based on genetic algorithm - artificial neural network | Genetic algorithms (GA) and artificial neural networks (ANN) as intelligent algorithms have been widely applied in engineering fields such as structural design. The GFRP-concrete-steel composite column (GCS), known for its corrosion resistance, has garnered significant attention in its design. However, the application of GA and ANN methods in the context of GCS has primarily been confined to enhancing the predictive accuracy of ANN. This paper introduces a novel approach for the structural optimization of GCS using GA and ANN. A total of 1050 finite element models were generated and analyzed using ANSYS for the purpose of training ANN. The validity of these finite element models was confirmed through comparative analysis with experimental data. The trained ANN was then utilized to predict the loading capacity of GCS for each generation in the GA. By collecting pricing data for GFRP tubes, steel tubes, and concrete under various parameters, pricing fitting formulas for the three materials were derived. Subsequently, the cost of GCS under different parameter sets was calculated. The maximization of the ratio of GCS loading capacity to its cost (LP) was established as the optimization objective. Through the iterative optimization process of the GA-ANN algorithm, the structural optimization was achieved to maximize the economic efficiency of GCS. Comparing the optimization results with numerical simulation results showed that errors were mostly contained within 10 % or even as low as 5 %, thereby validating the accuracy of the GA-ANN algorithm. The applicability of the GA-ANN algorithm to GCS structural optimization was demonstrated by altering a single concrete variable. The method proposed in this paper can be effectively applied to the structural design and optimization of composite columns with a sandwich structure, such as GCS. © 2024 Elsevier Ltd | 2024 | Article | Zhao, Zhongwei ; Bao, Yuyang ; Gao, Tian ; An, Qi | Applied Ocean Research | China | 10.1016/j.apor.2024.103881 | 0 | genetic algorithm ga artificial neural network ann intelligent algorithm widely applied engineering field structural design gfrp concrete steel composite column gc known corrosion resistance garnered significant attention design however application ga ann context gc primarily confined enhancing predictive accuracy ann paper introduces novel approach structural optimization gc using ga ann total number finite element model generated analyzed using ansys purpose training ann validity finite element model confirmed comparative experimental trained ann utilized predict loading capacity gc generation ga collecting pricing gfrp tube steel tube concrete various parameter pricing fitting formula three material derived subsequently cost gc different parameter set calculated maximization ratio gc loading capacity cost lp established optimization objective iterative optimization process ga ann algorithm structural optimization achieved maximize economic efficiency gc comparing optimization numerical simulation showed error mostly contained within number percent even low number percent thereby validating accuracy ga ann algorithm applicability ga ann algorithm gc structural optimization demonstrated altering single concrete variable method proposed paper effectively applied structural design optimization composite column sandwich structure gc number ltd
ultrasonic reflection characteristics for weakly bonded structure of composite with thick adhesive layers; [厚胶层复合材料弱粘接结构的超声反射特性] | For composite bonded joints with thick adhesive layers, the finite element method and non-contact ultrasonic testing technology are applied to analyze the ultrasonic reflection characteristics when bonding interfaces are degraded. Firstly, the time domain simulation model of ultrasonic reflection characteristics for fiber-reinforced polymer (FRP) plates under water immersion is established. The variation rule of the acoustic reflection coefficient at different incidence angles is numerically analyzed, and compared with the published theoretical methods. Then, the time-domain simulation model of reflection characteristics of the composite bonding structure with the thick adhesive layer is built. And the effects of interface weakening on ultrasonic reflection characteristics of bonded structures are analyzed by changing the normal spring stiffness. Likewise, the influence of the weakening degree of bonding interface on spectral characteristic points of ultrasonic reflection coefficient is analyzed in detail. Based on the water immersion ultrasonic measurement system, the frequency spectrum of ultrasonic reflection coefficient for normal bonding states is in good agreement with the calculation results of the finite element method. In addition, FRP bonding structures with different bonding interface states are prepared. The relationship between the ultrasonic reflection characteristics in the bonding structure and the bonding quality is analyzed, which is consistent with the simulation data. Based on the regular distribution characteristics between different bonding states and ultrasonic reflection properties, it provides a research idea for the bonding quality assessment of the composite bonded structures. © 2024 Science Press. All rights reserved. | 2024 | Article | Wu, Bin ; Song, Xiehong ; Gao, Jie ; Song, Guorong ; Lyu, Yan ; He, Cunfu | Shengxue Xuebao/Acta Acustica | China | 10.12395/0371-0025.2022144 | 0 | composite bonded joint thick adhesive layer finite element method non contact ultrasonic testing technology applied analyze ultrasonic reflection characteristic bonding interface degraded firstly time domain simulation model ultrasonic reflection characteristic fiber reinforced polymer frp plate water immersion established variation rule acoustic reflection coefficient different incidence angle numerically analyzed compared published theoretical time domain simulation model reflection characteristic composite bonding structure thick adhesive layer built effect interface weakening ultrasonic reflection characteristic bonded structure analyzed changing normal spring stiffness likewise influence weakening degree bonding interface spectral characteristic point ultrasonic reflection coefficient analyzed detail based water immersion ultrasonic measurement system frequency spectrum ultrasonic reflection coefficient normal bonding state good agreement calculation finite element method addition frp bonding structure different bonding interface state prepared relationship ultrasonic reflection characteristic bonding structure bonding quality analyzed consistent simulation based regular distribution characteristic different bonding state ultrasonic reflection property provides research idea bonding quality assessment composite bonded structure number science press right reserved
assessment of biodegradation of lignocellulosic fiber-based composites – a systematic review | Lignocellulosic fiber-reinforced polymer composites are the most extensively used modern-day materials with low density and better specific strength specifically developed to render better physical, mechanical, and thermal properties. Synthetic fiber-reinforced composites face some serious issues like low biodegradability, non-environmentally friendly, and low disposability. Lignocellulosic or natural fiber-reinforced composites, which are developed from various plant-based fibers and animal-based fibers are considered potential substitutes for synthetic fiber composites because they are characterized by lightweight, better biodegradability, and are available at low cost. It is very much essential to study end-of-life (EoL) conditions like biodegradability for the biocomposites which occur commonly after their service life. During biodegradation, the physicochemical arrangement of the natural fibers, the environmental conditions, and the microbial populations, to which the natural fiber composites are exposed, play the most influential factors. The current review focuses on a comprehensive discussion of the standards and assessment methods of biodegradation in aerobic and anaerobic conditions on a laboratory scale. This review is expected to serve the materialists and technologists who work on the EoL behaviour of various materials, particularly in natural fiber-reinforced polymer composites to apply these standards and test methods to various classes of biocomposites for developing sustainable materials. © 2023 Elsevier B.V. | 2023 |  | Rajeshkumar, L. ; Kumar, P. Sathish ; Ramesh, M. ; Sanjay, M.R. ; Siengchin, Suchart | International Journal of Biological Macromolecules |  | 10.1016/j.ijbiomac.2023.127237 | 1 | lignocellulosic fiber reinforced polymer composite extensively used modern day material low density better specific strength specifically developed render better physical mechanical thermal property synthetic fiber reinforced composite face serious issue like low biodegradability non environmentally friendly low disposability lignocellulosic natural fiber reinforced composite developed various plant based fiber animal based fiber considered potential substitute synthetic fiber composite characterized lightweight better biodegradability available low cost much essential end life eol condition like biodegradability biocomposites occur commonly service life biodegradation physicochemical arrangement natural fiber environmental condition microbial population natural fiber composite exposed play influential factor current review focus comprehensive discussion standard assessment biodegradation aerobic anaerobic condition laboratory scale review expected serve materialist technologist work eol behaviour various material particularly natural fiber reinforced polymer composite apply standard test various class biocomposites developing sustainable material number b v
experimental study on flexural performance of steel-sfrc composite bridge decks in negative moment region; [负弯矩区钢-sfrc 组合桥面板抗弯性能试验研究] | Four steel-SFRC composite bridge deck specimens were designed and manufactured. The failure mode，stiffness，internal force distribution and ductility of each specimen were tested by four-point bending test. The effects of reinforcement ratio，volume ratio of steel fiber and reinforcement with embedding CFRP bars on the flexural performance of steel-SFRC composite bridge decks in the negative bending moment region of composite bridge were studied. The results show that the cracking load，yield load and stiffness of the specimens can be improved by increasing the reinforcement ratio，while there is less effect on the ultimate load. The expansion of concrete cracks can be restrained by increasing the volume ratio of steel fiber，thus the initial stiffness can be improved by about 8.5%. With the method of embedding CFRP bars，the strain of section can be reduced effectively and the plasticity of specimens develops more completely，thus the final failure mode of reinforced specimens is that obvious buckling failure. Meanwhile，the strains of composite bridge decks satisfy the assumption of plane section，as well as the ductility of the specimens can be improved by more than 27%. © 2023 Tongji University. All rights reserved. | 2023 | Article | Zhu, Hongping ; Zhu, Aizhu ; Li, Zheng ; Zhang, Peng | Progress in Steel Building Structures | China | 10.13969/j.cnki.cn31-1893.2023.12.008 | 0 | four steel sfrc composite bridge deck specimen designed manufactured failure mode stiffness internal force distribution ductility specimen tested four point bending test effect reinforcement ratio volume ratio steel fiber reinforcement embedding cfrp bar flexural performance steel sfrc composite bridge deck negative bending moment region composite bridge studied show cracking load yield load stiffness specimen improved increasing reinforcement ratio le effect ultimate load expansion concrete crack restrained increasing volume ratio steel fiber thus initial stiffness improved number number percent method embedding cfrp bar strain section reduced effectively plasticity specimen develops completely thus final failure mode reinforced specimen obvious buckling failure meanwhile strain composite bridge deck satisfy assumption plane section well ductility specimen improved number percent number tongji university right reserved
analysis of the bond behavior of a gfrp rebar in concrete by in-situ 3d imaging test | Computed tomography combined with mechanical tests offers completely new insight into the behavior of concrete samples under stress. Particularly the development of new fiber reinforcement materials for concrete elements requires appropriate material models and thus for investigating the interior of the concrete structure. In 3D image data obtained by computed tomography, local structural changes within the sample due to mechanical loading can be observed without further altering the sample. We applied this state-of-the-art approach to a concrete core with an embedded glass fiber reinforced polymer rebar under increasing forces applied to pull out the rebar. In this paper, authors describe a novel in-situ setup for non-destructively 3D imaging during the pull-out test. Conducting the pull-out test leads to the formation of local pore volume changes along the rebar. These pore volume changes are not only visualized but quantified analytically based on the images. Interpreting these volume changes, we derive a novel method for calculating strain and normal stresses in the rebar. Our new method captures the detailed distribution of the bond stresses between rebar and concrete and consequently describes the bond behavior more accurate. It turns out that the observed bond behavior cannot be explained completely by commonly assumed material laws. This emphasizes the need for further, more extensive research combining 3D imaging, mechanical testing, and quantitative image analysis. © 2023, The Author(s). | 2023 | Article | Grzesiak, Szymon ; Barisin, Tin ; Schladitz, Katja ; Pahn, Matthias | Materials and Structures/Materiaux et Constructions | Germany | 10.1617/s11527-023-02247-0 | 0 | computed tomography combined mechanical test offer completely new insight behavior concrete sample stress particularly development new fiber reinforcement material concrete element requires appropriate material model thus investigating interior concrete structure 3d image obtained computed tomography local structural change within sample due mechanical loading observed without altering sample applied state art approach concrete core embedded glass fiber reinforced polymer rebar increasing force applied pull rebar paper describe novel situ setup non destructively 3d imaging pull test conducting pull test lead formation local pore volume change along rebar pore volume change visualized quantified analytically based image interpreting volume change derive novel method calculating strain normal stress rebar new method capture detailed distribution bond stress rebar concrete consequently describes bond behavior accurate turn observed bond behavior cannot explained completely commonly assumed material law emphasizes need extensive research combining 3d imaging mechanical testing quantitative image number author
mode i and mode ii fracture behavior in pultruded glass fiber-polymer – experimental and numerical investigation | Many recent works have shown that the capacity of pultruded glass fiber-polymer structural members is governed by interlaminar failure. However, there is still a lack of information regarding the fracture properties associated and the best techniques to be adopted. This paper aims to propose a testing methodology and to evaluate the interlaminar fracture of pultruded glass fiber-polymer specimens extracted from a composite bridge deck system. Both Modes I and II were investigated, through Double Cantilever Beam (DCB) and End-Loaded-Split (ELS) tests, respectively. The starter crack (or initial separation) was introduced via a water jet machine and the crack length was measured with the video extensometer technique. In all, nine different methods were applied to obtain the fracture toughness properties. The results are discussed and compared with 2D non-linear finite element models, where the cohesive zone model (CZM) approach was used. The Modified Beam Theory method (MBTASTM) presented the best results for crack propagation in Mode I, whereas differences lower than 1% from experiments were obtained when using the Corrected beam theory using effective crack length (CBTE) and the Experimental compliance method (EMC) methods for Mode II. © 2023 The Authors | 2023 | Article | Cintra, Gisele G. ; Vieira, Janine D. ; Cardoso, Daniel C.T. ; Keller, Thomas | Composites Part B: Engineering | Switzerland | 10.1016/j.compositesb.2023.110988 | 0 | many recent work shown capacity pultruded glass fiber polymer structural member governed interlaminar failure however still lack information regarding fracture property associated best technique adopted paper aim propose testing methodology evaluate interlaminar fracture pultruded glass fiber polymer specimen extracted composite bridge deck system mode ii investigated double cantilever beam dcb end loaded split el test respectively starter crack initial separation introduced via water jet machine crack length measured video extensometer technique nine different applied obtain fracture toughness property discussed compared 2d non linear finite element model cohesive zone model czm approach used modified beam theory method mbtastm presented best crack propagation mode whereas difference lower number percent experiment obtained using corrected beam theory using effective crack length cbte experimental compliance method emc mode ii number
3d printed bio-inspired self-similar carbon fiber reinforced composite sandwich structures for energy absorption | Fractals widely found in nature possess amazing simple shape cell yet infinitely complex macrostructures. Importantly, all fractals manifest a degree of self-similarity that provides new structural design strategy for composite materials. At present, enhancing energy absorption capacity of lightweight carbon fiber reinforced composite structures is critical for their further engineering applications, and meanwhile biomimetic structures have demonstrated excellent mechanical properties compared to conventional engineering structures. In this work, we constructed bio-inspired fractal structures through three fundamental shape units (curve, circle, and hexagon), and investigated nonlinear mechanical responses of hierarchical self-similar structures inspired by snake-like serpentine, bamboo, and honeycomb, having distinct structure ratios related to cell sizes at different geometry levels. Firstly, such self-similar structures were fabricated into homogenous ones by 3D printing for assessing the energy dissipation contribution of polymer matrix. Moreover, the selected self-similar carbon fiber reinforced composites were additively manufactured and their energy absorption mechanisms of composite sandwich structures were studied via experiment and numerical methods. Additionally, the influences of the self-similar types, structure ratios, and cellular scales on nonlinear compressive behaviors of self-similar composite structures were investigated in detail. The results indicated that the fractal bamboo composite components with the structure ratio of 0.2 exhibit the highest energy absorption rates, with a satisfactory level of energy absorption capacity in potential engineering applications. This study can provide a useful reference in the field of biomimetic fractal design of fiber reinforced composite structures by 3D printing technique. © 2024 Elsevier Ltd | 2024 | Article | Chen, Yonglin ; Jin, Zhengyi ; Kang, Wenbin ; Liu, Zhuangjian ; Yang, Weidong ; Li, Yan | Composites Science and Technology | China | 10.1016/j.compscitech.2024.110453 | 0 | fractal widely found nature posse amazing simple shape cell yet infinitely complex macrostructures importantly fractal manifest degree self similarity provides new structural design strategy composite material present enhancing energy absorption capacity lightweight carbon fiber reinforced composite structure critical engineering application meanwhile biomimetic structure demonstrated excellent mechanical property compared conventional engineering structure work constructed bio inspired fractal structure three fundamental shape unit curve circle hexagon investigated nonlinear mechanical response hierarchical self similar structure inspired snake like serpentine bamboo honeycomb distinct structure ratio related cell size different geometry level firstly self similar structure fabricated homogenous one 3d printing assessing energy dissipation contribution polymer matrix moreover selected self similar carbon fiber reinforced composite additively manufactured energy absorption mechanism composite sandwich structure studied via experiment numerical additionally influence self similar type structure ratio cellular scale nonlinear compressive behavior self similar composite structure investigated detail indicated fractal bamboo composite component structure ratio number number exhibit highest energy absorption rate satisfactory level energy absorption capacity potential engineering application provide useful reference field biomimetic fractal design fiber reinforced composite structure 3d printing technique number ltd
heat insulating jute-reinforced recycled polyethylene and polypropylene bio-composites for energy conservation in buildings | The development of jute-reinforced recycled polyethylene (PE) and polypropylene (PP) bio-composites using a heat-pressed molding technique and the feasibility of using them as thermal-insulating panels in building interiors have been studied in the current research. Lignocellulosic natural jute fibers of different volume fractions were employed as reinforcement to fabricate recycled PP and PE composites, and their thermal and mechanical characteristics were investigated for the intended applications. The developed jute-PP composites showed a higher tensile (75.16 MPa) and flexural (121.13 MPa) strength compared to jute-PE with the tensile and flexural strength of 55.62 MPa and 74.53 MPa, respectively, which is attributed to the better tensile strength of PP and its superior interfacial bonding with the jute fiber than PE. The fractographic investigation also confirmed the desired interfacial attachment of reinforcement and recycled polymers in the composite structure. The heat barrier characteristics, including low thermal conductivity (0.2694 W/m.K and 0.1852 W/m.K for jute-PE and jute-PP, respectively) and enhanced conductive and radiative heat resistance with increased volume fraction of jute fiber, specified adequate heat barrier performance of the developed composites for building thermal applications. The thermogravimetric analysis (TGA) and differential scanning calorimetry (DSC) study revealed comparable thermal stability of both composites at elevated temperatures. Additionally, due to reduced interfacial vacuity and the existence of hydrophobic PE and PP, composite samples demonstrated very low water absorption with time, which suggested the potentiality of utilizing them as durable heat-insulating materials in building structures. Accordingly, the fabrication of thermal-insulating engineered recycled biocomposites and their application in designing green buildings can significantly contribute to reducing the global carbon footprint associated with thermal energy consumption of buildings and alleviating the growing environmental problems of plastic waste by utilizing them as matrix polymer in fiber-reinforced composites. © 2023 Elsevier Ltd | 2023 | Article | Bhuiyan, M A Rahman ; Darda, M Abu ; Ali, Ayub ; Talha, A Rahman ; Hossain, M Firoz ; Mohebbullah, M. ; Islam, M Ariful | Materials Today Communications | Bangladesh | 10.1016/j.mtcomm.2023.106948 | 1 | development jute reinforced recycled polyethylene pe polypropylene pp bio composite using heat pressed molding technique feasibility using thermal insulating panel building interior studied current research lignocellulosic natural jute fiber different volume fraction employed reinforcement fabricate recycled pp pe composite thermal mechanical characteristic investigated intended application developed jute pp composite showed higher tensile number number mpa flexural number number mpa strength compared jute pe tensile flexural strength number number mpa number number mpa respectively attributed better tensile strength pp superior interfacial bonding jute fiber pe fractographic investigation also confirmed desired interfacial attachment reinforcement recycled polymer composite structure heat barrier characteristic including low thermal conductivity number number w k number number w k jute pe jute pp respectively enhanced conductive radiative heat resistance increased volume fraction jute fiber specified adequate heat barrier performance developed composite building thermal application thermogravimetric tga differential scanning calorimetry dsc revealed comparable thermal stability composite elevated temperature additionally due reduced interfacial vacuity existence hydrophobic pe pp composite sample demonstrated low water absorption time suggested potentiality utilizing durable heat insulating material building structure accordingly fabrication thermal insulating engineered recycled biocomposites application designing green building significantly contribute reducing global carbon footprint associated thermal energy consumption building alleviating growing environmental problem plastic waste utilizing matrix polymer fiber reinforced composite number ltd
joining behavior of bio-filler-based polyester composites | Recent studies have shown that natural fibers have a great potential to replace synthetic fibers. Numerous articles have been written about the primary processing of natural fiber-reinforced composites (NFRCs) and their mechanical properties. As a result, NFRCs are highly sought after in the production of home, building, and transportation equipment. NFRCs were utilized to create a number of goods and components that needed to be joined. You can link composites to other composites, metal to metal, or polymer to polymer. Mechanical fastening (with screws, nuts, bolts, rivets, clamps, etc.), adhesive bonding, and microwave heating are the three most popular ways to join natural fiber composites. Through a review of the literature, this study aims to give readers an overview of the published research on the three joining techniques for natural fiber composites that were described earlier. © 2024 Walter de Gruyter GmbH, Berlin/Boston. All rights reserved. | 2023 | Book chapter | Rakesh, Pawan Kumar ; Kumar, Jayant ; Kumar, Vipin ; Singh, Inderdeep | Polylactic Acid Composites: Sustainable Biocomposites | India | 10.1515/9783111067285-012 | 0 | recent study shown natural fiber great potential replace synthetic fiber numerous article written primary processing natural fiber reinforced composite nfrcs mechanical property result nfrcs highly sought production home building transportation equipment nfrcs utilized create number good component needed joined link composite composite metal metal polymer polymer mechanical fastening screw nut bolt rivet clamp etc adhesive bonding microwave heating three popular way join natural fiber composite review literature aim give reader overview published research three joining technique natural fiber composite described earlier number walter de gruyter gmbh berlin boston right reserved
evaluation of tension and deformation in a mandibular toronto bridge anchored on three fixtures using different framework materials, abutment systems, and loading conditions: a fem analysis | Objective The aim of this study was to investigate by finite element method analysis the behaviour of a three-implant mandible Toronto framework made by three different materials, with two abutment systems and two loading conditions. Materials and Methods Three implants were virtually inserted in a mandible model in positions 3.6, 4.1, and 4.6. Three prosthetic framework bars with the same design and dimension (4.8 × 5.5 mm) were projected. The variables introduced in the computer model were the framework materials (glass fiber reinforced resin, Co-Cr, TiAl6V4), the abutment systems (Multi-Unit-Abutment [MUA]/OT-Bridge), and the loading conditions (500 N vertical load on all the framework area and 400 N on a 7-mm distal cantilever). The computer was programmed with physical properties of the materials as derived from the literature. Maximum tension and deformation values for each variable were registered at framework, screws, and abutment level and then compared. Results Metal frameworks Cr-Co and TiAl6V4 resulted in lower deformation than glass fiber-reinforced resin frameworks while presenting higher tension values. The OT-Bridge exhibited lower maximum tension and deformation values than the MUA system. The first loading condition reached higher tension and deformation values than the second and it resulted in more uniformly distributed load on all the framework area, especially with the OT-Bridge system. Conclusion More rigid materials and OT-Bridge system decrease the deformation on the prosthetic components. Tension stresses are more uniformly distributed with glass fiber-reinforced resin, in the OT-Bridge system and avoiding cantilever loading. © 2023 Georg Thieme Verlag. All rights reserved. | 2023 | Article | Grande, Francesco ; Cesare, Pozzan Mario ; Mochi Zamperoli, Edoardo ; Gianoli, Camilla Martina ; Mollica, Francesco ; Catapano, Santo | European Journal of Dentistry | Italy | 10.1055/s-0042-1758785 | 0 | objective aim investigate finite element method behaviour three implant mandible toronto framework made three different material two abutment system two loading condition material three implant virtually inserted mandible model position number number number number number number three prosthetic framework bar design dimension number number number number mm projected variable introduced computer model framework material glass fiber reinforced resin co cr tial6v4 abutment system multi unit abutment mua ot bridge loading condition number n vertical load framework area number n number mm distal cantilever computer programmed physical property material derived literature maximum tension deformation value variable registered framework screw abutment level compared metal framework cr co tial6v4 resulted lower deformation glass fiber reinforced resin framework presenting higher tension value ot bridge exhibited lower maximum tension deformation value mua system first loading condition reached higher tension deformation value second resulted uniformly distributed load framework area especially ot bridge system rigid material ot bridge system decrease deformation prosthetic component tension stress uniformly distributed glass fiber reinforced resin ot bridge system avoiding cantilever loading number georg thieme verlag right reserved
multicriteria optimization of 3d printed wing using pla reinforced with carbon fiber | The purpose of this work is the optimal conception of a wing built using fused deposition modelling (FDM), which is one of the main additive manufacturing (AM) process. PLA reinforced with carbon fibre was selected for the filament as we have defined their mechanical properties in previous work. The optimization approach use hybrid strategy based on surface response method with kriging model and a heuristic method to avoid to be trapped in local min/max. The objective functions for this optimization are the weight, the drag (to minimize) and the lift (to maximize) with respect to the failure criteria of the composite material used to build the fuselage. The challenge is the multilevel aspect, as it requires firstly to get the optimal parameters of the model before getting the optimal distribution of thicknesses. © 2023 American Institute of Physics Inc.. All rights reserved. | 2023 | Conference paper | Bassir, David ; Yue, Hao ; Abouzaid, Khaoula ; Salzenstein, Patrice | AIP Conference Proceedings | France | 10.1063/5.0163955 | 0 | purpose work optimal conception wing built using fused deposition modelling fdm one main additive manufacturing process pla reinforced carbon fibre selected filament defined mechanical property previous work optimization approach use hybrid strategy based surface response method kriging model heuristic method avoid trapped local min max objective function optimization weight drag minimize lift maximize respect failure criterion composite material used build fuselage challenge multilevel aspect requires firstly get optimal parameter model getting optimal distribution thickness number american physic inc right reserved
mechanical behaviour of kenaf, basalt, flax and carbon bi-directional fabric reinforced epoxy hybrid composite | Manufacturers may benefit from a variety of features using lightweight structures, which are particular tempting for construction projects. Light weight, endurance in difficult conditions, and high tensile strength are really just few other reasons that polymer composites have become more common recently in construction projects. Throughout the form of fiber reinforced layers, composite materials, or sheets, composites are also widely utilized to reinforce ailing existing buildings. Polymer composites were also deemed novel compared to conventional material like glass and metal, although its effectiveness in structural materials. As a result, the main challenge has always been in the code early stages of development. Methods for evaluating the mechanical characteristics of composite materials, among the most significant parts of engineering, are suggested to be explored in this work. The purpose is to give developers with high-confidence values that will effectively contribute to the development of the any design methods. This paper examines the optimal mechanical characteristics of hybrid composites. In compared to carbon fiber reinforced composites, glass fiber reinforced polymer composites have a low rigidity and a high elongation. © 2023 Author(s). | 2023 | Conference paper | Tirupathi, K. ; Kumar, S. Sathees ; Chakravarthy, C. H. Nithin | AIP Conference Proceedings | India | 10.1063/5.0137886 | 0 | manufacturer may benefit variety feature using lightweight structure particular tempting construction project light weight endurance difficult condition high tensile strength really reason polymer composite become common recently construction project throughout form fiber reinforced layer composite material sheet composite also widely utilized reinforce ailing existing building polymer composite also deemed novel compared conventional material like glass metal although effectiveness structural material result main challenge always code early stage development evaluating mechanical characteristic composite material among significant part engineering suggested explored work purpose give developer high confidence value effectively contribute development design paper examines optimal mechanical characteristic hybrid composite compared carbon fiber reinforced composite glass fiber reinforced polymer composite low rigidity high elongation number author
energy absorption behavior of an anti-collision device with foam-filled sandwich composite materials reinforced by honeycomb and trapezoidal lattice webs; [蜂窝与梯形格构腹板增强泡沫夹芯复合材料防撞装置吸能特性] | In order to analyze the mechanical properties and energy absorption effect of foam-filled sandwich composite material reinforced specimens, quasi-static compression experiments were carried out. The Glass fiber reinforced polymer (GFRP) was used on the surface and lattice webs of the specimen, and polyurethane (PU) foam was used for core material. The specimens prepared from these two materials include hexagonal (H) lattice and trapezoidal (T) lattice. Experiment results show that the load displacement curve of 45° trapezoidal lattice specimen is the most ideal. The specimen not only avoids the problem of sudden drop of bearing capacity, but also greatly improves the elastic stroke. For hexagonal lattice specimens, the increase of foam density has great influence on the elastic ultimate bearing capacity and energy absorption characteristics of specimens. Based on the stress analysis of the matrix element intercepted by the trapezoidal lattice specimen, the equivalent compressive elastic modulus of the 45° trapezoidal lattice specimen was obtained. Based on the compression experiment of ANSYS / LS-DYNA simulation specimen, simulation results are in good agreement with experiment values. Finally, through the collision simulation of ship anti-collision device pier, it is found that the trapezoidal lattice composite anti-collision device has greater reduction in ship collision force and better anti-collision protection performance. © 2023 Chinese Vibration Engineering Society. All rights reserved. | 2023 | Article | Han, Wei ; Fang, Hai ; Zhu, Lu ; Han, Juan ; Wang, Jian | Zhendong yu Chongji/Journal of Vibration and Shock |  | 10.13465/j.cnki.jvs.2023.012.027 | 0 | order analyze mechanical property energy absorption effect foam filled sandwich composite material reinforced specimen quasi static compression experiment carried glass fiber reinforced polymer gfrp used surface lattice web specimen polyurethane pu foam used core material specimen prepared two material include hexagonal h lattice trapezoidal lattice experiment show load displacement curve number trapezoidal lattice specimen ideal specimen avoids problem sudden drop bearing capacity also greatly improves elastic stroke hexagonal lattice specimen increase foam density great influence elastic ultimate bearing capacity energy absorption characteristic specimen based stress matrix element intercepted trapezoidal lattice specimen equivalent compressive elastic modulus number trapezoidal lattice specimen obtained based compression experiment ansys l dyna simulation specimen simulation good agreement experiment value finally collision simulation ship anti collision device pier found trapezoidal lattice composite anti collision device greater reduction ship collision force better anti collision protection performance number chinese vibration engineering society right reserved
digitalization of damage in concrete bridge decks using information modeling | This work presents a method to digitalize damage in concrete bridge decks in a standardized way and to integrate it with a Building Information Modeling (BIM)-based bridge model so as to build an information model for bridge maintenance. Damage information for each member in a maintenance information model was converted into a Construction Operations Building information exchange (COBie) file to assess the condition of bridge parts according to damage level. The method proposes classifying the type of defect and its properties, and defining ten representative defect elements that mainly occur in concrete decks to model objects. We developed a program code that can extract required information from a COBie file to support maintenance decisions as well as a technique to link and manage information about damaged objects in bridges using a proposed identification code. The effectiveness and accuracy of the proposed damage information management and utilization methodology was verified by conducting a condition assessment on a concrete deck of an actual bridge in which varied damage was present. Based on the results of this study, expansion into the field of carbon fiber reinforced polymer repair and reinforcement can be expected along with the evaluation of the damage level of aging concrete bridges. © 2023 by Korea Concrete Institute. | 2023 | Article | Lee, Sangho ; Lee, Jung-Bin ; Kim, Jangho Jay ; Lee, Sang-Ho | Journal of the Korea Concrete Institute | South | 10.4334/jkci.2023.35.2.225 | 0 | work present method digitalize damage concrete bridge deck standardized way integrate building information modeling bim based bridge model build information model bridge maintenance damage information member maintenance information model converted construction operation building information exchange cobie file ass condition bridge part according damage level method proposes classifying type defect property defining ten representative defect element mainly occur concrete deck model object developed program code extract required information cobie file support maintenance decision well technique link manage information damaged object bridge using proposed identification code effectiveness accuracy proposed damage information management utilization methodology verified conducting condition assessment concrete deck actual bridge varied damage present based expansion field carbon fiber reinforced polymer repair reinforcement expected along evaluation damage level aging concrete bridge number korea concrete
a comparative study on the seismic performance of rc beam-column joints retrofitted by ecc, frp, and concrete jacketing methods | Reinforced concrete (RC) beam-column joints in many old buildings do not have appropriate seismic detailing that allows them to provide sufficient strength and stiffness in strong seismic events. To improve the seismic performance of these deficient beam-column joints, this study proposes a new retrofitting method based on high-strength steel bar mesh and Engineering Cementitious Composite (ECC), a fiber-reinforced cementitious material that shows high tensile ductility and damage tolerance. The proposed method reduces the required size of the retrofitting jacket through the combined use of ECC jackets and high-strength steel bar mesh. The performance of the proposed ECC jacketing method was compared with that of concrete jackets and fiber-reinforced-polymer (FRP) jackets. Experimental program included cyclic testing of four exterior beam-column joints, i.e., one control specimen and three others retrofitted using ECC, concrete, and FRP jacketing. Results showed that (1) reinforced ECC jackets confined the joint core and prevented localized damage in the joint zone via formation of dense and fine cracks, (2) the beam-column joint retrofitted using ECC jackets with high-strength steel mesh exhibited the favorable beam flexural failure, while the other three joints showed joint shear failure, (3) compared to other two retrofitting methods, the reinforced ECC jacket more effectively increased the strength, stiffness retention, energy dissipation capacity, deformation capacity, and collapse drift. In addition to experimental study, suitable strength models were suggested to evaluate the strength and failure patterns of the retrofitted exterior beam-column joints. © 2022 Elsevier Ltd | 2023 | Article | Hung, Chung-Chan ; Hsiao, Hsin-Jui ; Shao, Yi ; Yen, Cheng-Hao | Journal of Building Engineering | Taiwan | 10.1016/j.jobe.2022.105691 | 0 | reinforced concrete rc beam column joint many old building appropriate seismic detailing allows provide sufficient strength stiffness strong seismic event improve seismic performance deficient beam column joint proposes new retrofitting method based high strength steel bar mesh engineering cementitious composite ecc fiber reinforced cementitious material show high tensile ductility damage tolerance proposed method reduces required size retrofitting jacket combined use ecc jacket high strength steel bar mesh performance proposed ecc jacketing method compared concrete jacket fiber reinforced polymer frp jacket experimental program included cyclic testing four exterior beam column joint e one control specimen three others retrofitted using ecc concrete frp jacketing showed number reinforced ecc jacket confined joint core prevented localized damage joint zone via formation dense fine crack number beam column joint retrofitted using ecc jacket high strength steel mesh exhibited favorable beam flexural failure three joint showed joint shear failure number compared two retrofitting reinforced ecc jacket effectively increased strength stiffness retention energy dissipation capacity deformation capacity collapse drift addition experimental suitable strength model suggested evaluate strength failure pattern retrofitted exterior beam column joint number ltd
eco-friendly photoreversible adhesives derived from coumarin-functionalized epoxy soybean oil | The increasing demand for high-performance thermosetting adhesive materials is causing the continuous depletion of fossil reserves and has led to environmental pollution by accumulating recalcitrant plastic waste as thermosetting polymer networks are hard to recycle or reuse. This is particularly true in the case of their use as adhesives, where not only can a crosslinked adhesive not be recovered but multi-material components and devices can be difficult to readily separate, making reuse and recycling complex. Bio-based feedstocks and reusable polymeric materials can start to address these issues and reduce their environmental impact. In this work, we developed sustainable green adhesives which are reversible in architecture (changing from thermoset to non-crosslinked material) by combining bio-renewable epoxidized soybean oil (ESO) and non-toxic coumarins, which can readily undergo reversible [2 + 2] cycloaddition reaction under the appropriate wavelength of UV light. A series of coumarin-modified ESO materials were synthesized and chemically characterized by 1H NMR, 13C NMR, Fourier-transform infrared (FTIR) spectroscopy, and gel permeation chromatography. The extent and kinetics of the polymerization of all systems were monitored and calculated using UV-visible spectroscopy. The photoreversibility of these synthesized polymer networks was also chemically investigated and quantified with UV-visible spectroscopy and FTIR techniques. The physical properties of the materials were tested as well as their ability to heal defects such as scratches on the surface when stimulated by the appropriate UV light. Systems with a more flexible coumarin arm showed a superior adhesion strength with a measurable lap shear strength of 3.1 MPa with a minimum of 0.045 J cm-2 dose of 365 nm UV irradiation and with an excellent reuse efficiency of 94%. © 2023 American Chemical Society. | 2023 | Article | Boga, Karteek ; Patti, Antonio F. ; Warner, John C. ; Simon, George P. ; Saito, Kei | ACS Applied Polymer Materials | Australia | 10.1021/acsapm.3c00091 | 1 | increasing demand high performance thermosetting adhesive material causing continuous depletion fossil reserve led environmental pollution accumulating recalcitrant plastic waste thermosetting polymer network hard recycle reuse particularly true case use adhesive crosslinked adhesive recovered multi material component device difficult readily separate making reuse recycling complex bio based feedstock reusable polymeric material start address issue reduce environmental impact work developed sustainable green adhesive reversible architecture changing thermoset non crosslinked material combining bio renewable epoxidized soybean oil eso non toxic coumarins readily undergo reversible number number cycloaddition reaction appropriate wavelength uv light series coumarin modified eso material synthesized chemically characterized 1h nmr 13c nmr fourier transform infrared ftir spectroscopy gel permeation chromatography extent kinetics polymerization system monitored calculated using uv visible spectroscopy photoreversibility synthesized polymer network also chemically investigated quantified uv visible spectroscopy ftir technique physical property material tested well ability heal defect scratch surface stimulated appropriate uv light system flexible coumarin arm showed superior adhesion strength measurable lap shear strength number number mpa minimum number number j cm number dose number nm uv irradiation excellent reuse efficiency number percent number american chemical society
characterization of syzygium cumini particulates-filled epoxy composites | Different weight percentages of the Syzygium cumini waste particles, which degrade naturally, were used to fill E-glass fiber laminate-reinforced composites. Currently being worked on is creating a new composite out of massive amounts of S. cumini seed debris. Through the use of open layup molding processes, the two distinct composite combinations with varying reinforcement concentrations (10, 20, 30, 40, and 50 wt%) were created. Functional groups, X-ray diffraction, surface morphology, carbon, hydrogen, nitrogen, and sulfur (CHNS) elemental analyses, and mechanical properties (tensile, flexural strength, and hardness) of constructed composites were assessed. The composite's maximum tensile strength, flexural strength, and Shore D hardness were determined to be 14.04 MPa, 1603 MPa, and 92 SHN, respectively. In comparison to S. cumini particles loaded epoxy composites, mechanical characteristics were improved by adding E-glass fiber laminate on both sides of the composite. According to the findings, these composites may be used as panels for applications requiring minimal strength. © 2023 by Apple Academic Press, Inc. All rights reserved. | 2023 | Book chapter | Balaji Ayyanar, C. ; Marimuthu, K. ; Gayathri, B. | Intelligent Technologies for Sensors: Applications, Design, and Optimization for a Smart World | India |  | 0 | different weight percentage syzygium cumini waste particle degrade naturally used fill e glass fiber laminate reinforced composite currently worked creating new composite massive amount cumini seed debris use open layup molding process two distinct composite combination varying reinforcement concentration number number number number number wt percent created functional group x ray diffraction surface morphology carbon hydrogen nitrogen sulfur chns elemental analysis mechanical property tensile flexural strength hardness constructed composite assessed composite maximum tensile strength flexural strength shore hardness determined number number mpa number mpa number shn respectively comparison cumini particle loaded epoxy composite mechanical characteristic improved adding e glass fiber laminate side composite according finding composite may used panel application requiring minimal strength number apple academic press inc right reserved
review on research and application of fiber reinforced polymer cables-anchorage system; [纤维增强复合材料缆索锚固系统研究与应用进展] | Fiber reinforced polymer (FRP) have excellent properties such as high strength, corrosion resistance and light weight compared with traditional steel cables. However, how to fully utilize these properties and achieve reliable anchorage of FRP cables has been an obstacle to the large-scale and commercial application of FRP cables. FRP cables-anchorage system consists of non-metallic FRP cables and customized anchorages, whose research and application have become one of hot topics in civil engineering. In order to promote the development and application of FRP cables-anchorage system, the research status of FRP cables-anchorage system were summarized from its classification, static load anchorage performance, long-term performance and fatigue performance. Furthermore its application in actual bridge projects was introduced. Firstly, the classification of FRP cables-anchorage systems was introduced. Various types of bond-, wedge- and composite-type anchorage systems with different construction forms and composition materials were systematically sorted out and their characteristics were compared. Then, the factors affecting the static anchorage performance, long-term performance and fatigue performance of different types of FRP tendons-anchorage system were analyzed, and the performance mechanisms of various types of anchorage systems were explored. On this basis, the finite element analysis method and analytical analysis method were elaborated. Next, the practical projects using carbon fiber reinforced polymer (CFRP) cables-anchorage systems in China and abroad were summarized, and the application scenarios and basic configurations of CFRP cables-anchorage systems were introduced, and the design features of each anchorage system were presented. Finally, the existing problems and future development trend of FRP cables-anchorage system were discussed in order to provide reference for academic research and engineering practice of FRP cables-anchorage system. © 2023 Editorial Office of China Civil Engineering Journal. All rights reserved. | 2023 | Article | Kuihua, Mei ; Yu, Li ; Wenke, Jia ; Xue, Li | Tumu Gongcheng Xuebao/China Civil Engineering Journal |  | 10.15951/j.tmgcxb.21121222 | 0 | fiber reinforced polymer frp excellent property high strength corrosion resistance light weight compared traditional steel cable however fully utilize property achieve reliable anchorage frp cable obstacle large scale commercial application frp cable frp cable anchorage system consists non metallic frp cable customized anchorage whose research application become one hot topic civil engineering order promote development application frp cable anchorage system research status frp cable anchorage system summarized classification static load anchorage performance long term performance fatigue performance furthermore application actual bridge project introduced firstly classification frp cable anchorage system introduced various type bond wedge composite type anchorage system different construction form composition material systematically sorted characteristic compared factor affecting static anchorage performance long term performance fatigue performance different type frp tendon anchorage system analyzed performance mechanism various type anchorage system explored basis finite element method analytical method elaborated next practical project using carbon fiber reinforced polymer cfrp cable anchorage system china abroad summarized application scenario basic configuration cfrp cable anchorage system introduced design feature anchorage system presented finally existing problem future development trend frp cable anchorage system discussed order provide reference academic research engineering practice frp cable anchorage system number editorial office china civil engineering journal right reserved
coupled thermo-mechanical numerical modeling of cfrp panel under high-velocity impact | Featured Application: The presented methodology offers the author’s view on how to bridge the gap between the numerical evaluation and physical response of a typical composite panel under high-velocity impact. A rational approach to failure conditions and progressive damage propagation in panels under the high-velocity impact scheme is discussed in detail. Advanced composites have a brittle nature making them highly susceptible to failure and propagation under impact loading conditions. Appropriate modeling techniques to accurately simulate these conditions are required. This study presents and examines a coupled thermo-mechanical modeling technique and its associated numerical simulations for analyzing carbon fiber-reinforced composite panels subjected to high-velocity impact. The essential numerical parameters necessary to accurately simulate the selected configuration are determined through a physical-based approach, which has not been previously reported. By following the proposed framework, the conventional trial-and-error calibration process that relies on an extensive testing campaign is minimized. A stacked shell-cohesive methodology has been applied to T800/F3900 unidirectional carbon fiber/epoxy composite panel with 16 plies in a quasi-isotropic layup configuration [(0/90/45/-45)2]s. The flat composite panel was manufactured according to ASTM D8010 standards. Both failure condition and progressive damage analysis have been explored and discussed in comparison with numerical and experimental test cases available in the open literature. Thermal effects on the mechanical performance of composite targets are also discussed based on the application of the constitutive transient thermal coupling method available in LS-DYNA®. The contact heat generated by the conversion of impact-induced damage and the kinetic energy of the projectile is also evaluated and analyzed. New observations regarding modeling techniques, energy transfer, and damage mechanisms in target plates are offered. Additionally, findings related to changes in material characteristics resulting from heat transfer are discussed. © 2023 by the authors. | 2023 | Article | Polla, Alessandro ; Frulla, Giacomo ; Cestino, Enrico ; Das, Raj ; Marzocca, Pier | Aerospace | Italy | 10.3390/aerospace10040367 | 0 | featured application presented methodology offer author view bridge gap numerical evaluation physical response typical composite panel high velocity impact rational approach failure condition progressive damage propagation panel high velocity impact scheme discussed detail advanced composite brittle nature making highly susceptible failure propagation impact loading condition appropriate modeling technique accurately simulate condition required present examines coupled thermo mechanical modeling technique associated numerical simulation analyzing carbon fiber reinforced composite panel subjected high velocity impact essential numerical parameter necessary accurately simulate selected configuration determined physical based approach previously reported following proposed framework conventional trial error calibration process relies extensive testing campaign minimized stacked shell cohesive methodology applied t800 f3900 unidirectional carbon fiber epoxy composite panel number ply quasi isotropic layup configuration number number number number number flat composite panel manufactured according astm d8010 standard failure condition progressive damage explored discussed comparison numerical experimental test case available open literature thermal effect mechanical performance composite target also discussed based application constitutive transient thermal coupling method available l dyna contact heat generated conversion impact induced damage kinetic energy projectile also evaluated analyzed new observation regarding modeling technique energy transfer damage mechanism target plate offered additionally finding related change material characteristic resulting heat transfer discussed number
surface functionalization of (pyrolytic) carbon—an overview | This review focuses on techniques for modifying the surface of carbon that is produced from sustainable resources, such as pyrolytic carbon. Many of these materials display high specific surface area and fine particle distribution. Functionalization of a surface is a commonly used approach in designing desired surface properties of the treated material while retaining its bulk properties. Usually, oxidation is a primary step in carbon functionalization. It can be performed as wet oxidation, which is a type of chemical surface modification. Wet oxidation is usually performed using nitric acid and hydrogen peroxide, as well as using hydrothermal and solvothermal oxidation. On the other side, dry oxidation is representative of physical surface modification. This method is based on corona discharge and plasma oxidation which are promising methods that are in line with green chemistry approaches. Whilst the oxidation of the carbon surface is a well-known method, other chemical modification techniques, including cycloadditions and various radical reactions on graphene layers, are presented as an alternative approach. Regarding secondary functionalization, coupling organosilanes to activated carbon is a common technique. Organosilanes bearing reactive groups present a bridge between inorganic species and polymer systems, e.g., epoxy and polyurethane resins, and facilitate the use of carbonaceous materials as reinforcing components for polymers and thermosetting resins. Along with the presented functionalization methods, this review also provides an overview of new applications of modified (i.e., functionalized) carbon materials, e.g., for the building industry, wastewater treatment, semiconducting materials and many more. © 2023 by the authors. | 2023 |  | Pustahija, Lucija ; Kern, Wolfgang | C-Journal of Carbon Research |  | 10.3390/c9020038 | 1 | review focus technique modifying surface carbon produced sustainable resource pyrolytic carbon many material display high specific surface area fine particle distribution functionalization surface commonly used approach designing desired surface property treated material retaining bulk property usually oxidation primary step carbon functionalization performed wet oxidation type chemical surface modification wet oxidation usually performed using nitric acid hydrogen peroxide well using hydrothermal solvothermal oxidation side dry oxidation representative physical surface modification method based corona discharge plasma oxidation promising line green chemistry approach whilst oxidation carbon surface well known method chemical modification technique including cycloadditions various radical reaction graphene layer presented alternative approach regarding secondary functionalization coupling organosilanes activated carbon common technique organosilanes bearing reactive group present bridge inorganic specie polymer system e g epoxy polyurethane resin facilitate use carbonaceous material reinforcing component polymer thermosetting resin along presented functionalization review also provides overview new application modified e functionalized carbon material e g building industry wastewater treatment semiconducting material many number
mechanical behaviors of precast bridge deck panels with high performance connections; [基于高性能材料接缝的预制拼装桥面板力学性能] | A novel connection of precast bridge deck panels(PCDPs) was proposed for fully prefabricated bridges based on the superior mechanical properties of high-performance materials, such as ultra-high performance concrete (UHPC) and carbon fiber reinforced polymer (CFRP) tendons. This connection meets the demand for rapid construction of bridge superstructures. Static and fatigue tests on 13 specimens were conducted. Damage patterns of PCDPs with high performance connections were revealed. The degenerative laws of mechanical properties indexes under fatigue were analyzed. In addition, analytical models of bearing capacity and deflection under static load were proposed, and the improved deflection calculation method and damage function considering the fatigue effect were presented as well. Experimental results indicate that desirable failure modes of PCDPs with high performance connections under moment and shear were observed. The bearing capacity of the proposed connections can be effectively inproved by increasing the quantity of welded studs and the distance of anchorage. The trends of deflection, stiffness, and energy dissipation after different fatigue cycles include three stages: rapid development of fatigue damage, slow accumulation of damage, and failure stage. The improved analytical models of bearing capacity and deflection have high accuracy compared with the test data. The proposed fatigue damage function and fatigue deflection calculation method are able to effectively evaluate the deflection and damage degree of the PCDPs with high performance connections. To further validate the reliability of proposed connections and analytical models, more specimens will be used and analyzed in future studies. © 2023 Editorial Office of China Civil Engineering Journal. All rights reserved. | 2023 | Article | Hu, Menghan ; Han, Qiang ; Jia, Zhenlei ; Du, Xiuli ; Jiao, Chiyu ; Long, Peiheng | Tumu Gongcheng Xuebao/China Civil Engineering Journal |  | 10.15951/j.tmgcxb.22010075 | 0 | novel connection precast bridge deck panel pcdps proposed fully prefabricated bridge based superior mechanical property high performance material ultra high performance concrete uhpc carbon fiber reinforced polymer cfrp tendon connection meet demand rapid construction bridge superstructure static fatigue test number specimen conducted damage pattern pcdps high performance connection revealed degenerative law mechanical property index fatigue analyzed addition analytical model bearing capacity deflection static load proposed improved deflection calculation method damage function considering fatigue effect presented well experimental indicate desirable failure mode pcdps high performance connection moment shear observed bearing capacity proposed connection effectively inproved increasing quantity welded stud distance anchorage trend deflection stiffness energy dissipation different fatigue cycle include three stage rapid development fatigue damage slow accumulation damage failure stage improved analytical model bearing capacity deflection high accuracy compared test proposed fatigue damage function fatigue deflection calculation method able effectively evaluate deflection damage degree pcdps high performance connection validate reliability proposed connection analytical model specimen used analyzed future study number editorial office china civil engineering journal right reserved
effect of surface treatment on the technological properties of coconut fiber–reinforced plant polyurethane composites | Polymeric composites reinforced with plant fibers have numerous advantages, such as low cost, high raw material availability and good physical, mechanical and thermal properties. Thus, in recent years, they have been studied as thermal insulation substitutes for synthetic polymers in buildings. The aim of this study was to evaluate the technological properties of castor oil–based polyurethane composites reinforced with coconut fibers treated with hot water, alkaline solutions of NaOH and Ca(OH)2 and corona discharge and without surface treatment as materials for the thermal insulation of buildings. The composites were produced by the hand lay–up method followed by compression; 10% by weight coconut fibers were used to replace the synthetic polymer. Specimens were produced, and physical, mechanical, thermal and microstructural tests were performed. The results showed that the polymer had a thermal conductivity of 0.016 W/(mK), while the composites produced with fibers treated with NaOH had a thermal conductivity of 0.028 W/(mK); therefore, these polymers are considered insulating materials (k = 0.01 to 1.0 W/(mK)). Thus, the composites produced with coconut fibers can be considered as lighter, less expensive and environmentally friendly alternatives to synthetic polymers. © 2023, The Author(s), under exclusive licence to Springer-Verlag GmbH Germany, part of Springer Nature. | 2023 | Article | Faria, Douglas Lamounier ; Mendes, Lourival Marin ; Junior, José Benedito Guimarães | Environmental Science and Pollution Research | Brazil | 10.1007/s11356-023-25946-1 | 1 | polymeric composite reinforced plant fiber numerous advantage low cost high raw material availability good physical mechanical thermal property thus recent year studied thermal insulation substitute synthetic polymer building aim evaluate technological property castor oil based polyurethane composite reinforced coconut fiber treated hot water alkaline solution naoh ca oh number corona discharge without surface treatment material thermal insulation building composite produced hand lay method followed compression number percent weight coconut fiber used replace synthetic polymer specimen produced physical mechanical thermal microstructural test performed showed polymer thermal conductivity number number w mk composite produced fiber treated naoh thermal conductivity number number w mk therefore polymer considered insulating material k number number number number w mk thus composite produced coconut fiber considered lighter le expensive environmentally friendly alternative synthetic polymer number author exclusive licence springer verlag gmbh germany part springer nature
dynamic response of honeycomb sandwich plate with negative poisson's ratio under penetration; [侵彻作用下负泊松比蜂窝夹芯结构动态响应] | With the intensification of war, projectiles pose a serious threat to high-value facilities, and improving the anti penetration performance of various facilities is particularly crucial. Study the anti penetration performance of 3D printed honeycomb sandwich structure through ballistic gun experiments and numerical simulation methods. Compare and analyze the dynamic response of 7 specimens through ballistic impact experiments. The sandwich structure consists of a Q345 steel top plate, a carbon fiber reinforced composite (CFRP) back plate, and an aluminum alloy honeycomb core layer. Three honeycomb core configurations are compared experimentally: foam aluminum, positive hexagon and concave hexagon with Negative Poisson's ratio effect. The results show that compared with the honeycomb sandwich structure with foam aluminum core and positive Poisson's ratio, the honeycomb sandwich structure with Negative Poisson's ratio has lower residual velocity and stronger penetration resistance. The dynamic response process of honeycomb sandwich structure with Negative Poisson's ratio is obtained through numerical simulation. Through parameter analysis, the influence of cell inflection angle, back plate thickness and back plate type on the anti penetration performance of honeycomb sandwich structures with Negative Poisson's ratio is further obtained. The numerical research results indicate that all three factors have a certain impact on the anti penetration performance of honeycomb sandwich structures. The non dominated genetic algorithm is used to optimize the honeycomb sandwich structure with initial Negative Poisson's ratio, and its mass is reduced by 21. 1% under the premise of ensuring the same ballistic limit speed. © 2023 China Ordnance Society. All rights reserved. | 2023 | Article | Liu, Yan ; Wang, Baichuan ; Yan, Junbo ; Yan, Zichen ; Shi, Zhenqing ; Huang, Fenglei | Binggong Xuebao/Acta Armamentarii | China | 10.12382/bgxb.2022.0208 | 0 | intensification war projectile pose serious threat high value facility improving anti penetration performance various facility particularly crucial anti penetration performance 3d printed honeycomb sandwich structure ballistic gun experiment numerical simulation compare analyze dynamic response number specimen ballistic impact experiment sandwich structure consists q345 steel top plate carbon fiber reinforced composite cfrp back plate aluminum alloy honeycomb core layer three honeycomb core configuration compared experimentally foam aluminum positive hexagon concave hexagon negative poisson ratio effect show compared honeycomb sandwich structure foam aluminum core positive poisson ratio honeycomb sandwich structure negative poisson ratio lower residual velocity stronger penetration resistance dynamic response process honeycomb sandwich structure negative poisson ratio obtained numerical simulation parameter influence cell inflection angle back plate thickness back plate type anti penetration performance honeycomb sandwich structure negative poisson ratio obtained numerical research indicate three factor certain impact anti penetration performance honeycomb sandwich structure non dominated genetic algorithm used optimize honeycomb sandwich structure initial negative poisson ratio mass reduced number number percent premise ensuring ballistic limit speed number china ordnance society right reserved
protective performance of steel-cfrp laminates under sharped charge projectile; [聚能侵彻体作用下钢-cfrp 层合板的防护性能] | Carbon fiber reinforced polymer (CFRP) is gradually applied to the design of anti-explosion and anti-shock engineering of warships due to its excellent anti-penetration performance. In order to study the protective performance of steel-CFRP laminates under the action of shaped charge projectile, numerical models of the damage analyses of steel-CFRP laminates under air explosion of shaped charge were established based on the arbitrary Lagrangian-Eulerian (ALE) method. The load characteristics and corresponding damage mechanism to steel-CFRP laminates were investigated. According to equal surface density method, various forms of steel-CFRP laminates with CFRP as face plate, back plate and sandwich core layer were designed. The anti-penetration performance of laminates with CFRP at different positions was compared and analyzed through the deceleration of the shaped charge projectile head and the size of the laminate crevasse, and a better laying form was obtained. On this basis, the thickness of the laminate was optimized. The results show that the three-layer sandwich structure of CFRP-steel-CFRP performs the best protective effect, and its better thickness ratio is 4.0∶1.4∶4.0. © 2023 Chinese Journal of High Pressure Physics. All rights reserved. | 2023 | Article | Yuan, Haotian ; Liu, Zhao ; Sun, Wenhao ; Zhang, Zhifan | Gaoya Wuli Xuebao/Chinese Journal of High Pressure Physics | China | 10.11858/gywlxb.20220698 | 0 | carbon fiber reinforced polymer cfrp gradually applied design anti explosion anti shock engineering warship due excellent anti penetration performance order protective performance steel cfrp laminate action shaped charge projectile numerical model damage analysis steel cfrp laminate air explosion shaped charge established based arbitrary lagrangian eulerian ale method load characteristic corresponding damage mechanism steel cfrp laminate investigated according equal surface density method various form steel cfrp laminate cfrp face plate back plate sandwich core layer designed anti penetration performance laminate cfrp different position compared analyzed deceleration shaped charge projectile head size laminate crevasse better laying form obtained basis thickness laminate optimized show three layer sandwich structure cfrp steel cfrp performs best protective effect better thickness ratio number number number number number number number chinese journal high pressure physic right reserved
tension member made from carbon fiber polymer composite subject to static and fatigue loads - first results from joint research project nezuca; [carbonzugglieder unter statischer und nicht ruhender beanspruchung – erste ergebnisse aus dem forschungsverbundvorhaben nezuca] | Tension member made from carbon fiber polymer composite subject to static and fatigue loads – first results from joint research project NeZuCa. For high availability of bridge infrastructure, solutions are needed that can withstand high traffic loads reliably and contribute to climate protection through resource savings. The principle of the network arch bridge allows for efficient and low-deformation bridge structures with spans of over 300 m, using slender primarily axially loaded main members. The use of high-performance carbon materials (unidirectional carbon-fibre-reinforced polymers, UD-CFRP) allows for an extremely efficient lightweight solution for highly stressed tension members and offers potential savings in the primary structure. Carbon tension members are currently not regulated by building authorities. For the basis of an individual approval (ZiE), project-specific component tests financed by the respective client were used for initial applications. Within the framework of the joint research project NeZuCa (Network Arch Bridges with Carbon Tension Members), component tests under static and non-static loading conditions, as well as additional investigations, are conducted to establish the basis for a standardized and simplified application of the technology. This article presents the initial results reported by the project consortium. NeZuCa is supported by the Federal Ministry for Economic Affairs and Energy as part of the Lightweight Construction Technology Transfer Program (TTP-LB) and is supervised by the Project Management Agency Jülich (PTJ). © 2023, Ernst und Sohn. All rights reserved. | 2023 | Article | Haspel, Lorenz ; Ebentheuer Barceló, Jan ; Krenn, Burkhard ; Oevermann, Paul ; Fettke, Manuela ; Schneider, Lukas ; Weidner, Philipp ; Ruff, Daniel C. ; Ummenhofer, Thomas ; Birtel, Veit ; Castridis, Stefan ; Lotze, Dieter ; Abrishambaf, Amin ; Hückler, Alex ; Schlaich, Mike | Stahlbau | Germany | 10.1002/stab.202300032 | 0 | tension member made carbon fiber polymer composite subject static fatigue load first joint research project nezuca high availability bridge infrastructure solution needed withstand high traffic load reliably contribute climate protection resource saving principle network arch bridge allows efficient low deformation bridge structure span number using slender primarily axially loaded main member use high performance carbon material unidirectional carbon fibre reinforced polymer ud cfrp allows extremely efficient lightweight solution highly stressed tension member offer potential saving primary structure carbon tension member currently regulated building authority basis individual approval zie project specific component test financed respective client used initial application within framework joint research project nezuca network arch bridge carbon tension member component test static non static loading condition well additional investigation conducted establish basis standardized simplified application technology article present initial reported project consortium nezuca supported federal ministry economic affair energy part lightweight construction technology transfer program ttp lb supervised project management agency j lich ptj number ernst und sohn right reserved
carbon fibre-reinforced polymer (cfrp) composites in civil engineering application—a comprehensive review | In civil engineering, carbon fibre-reinforced polymer (CFRP) composites have emerged as a promising alternative to conventional materials. The article provides a comprehensive overview of the application of CFRP composites in various building structural elements and their characteristics and properties, such as their fatigue and corrosion resistance, stiffness and high strength, and incorporation of temperature factors. The advantages and disadvantages of CFRP composites and the current trends and prospects for CFRP composites in the construction sector are discussed. In addition, the article compares various studies on CFRP composites to shed light on their performance and potential limitations. This paper aims to provide useful information to researchers and practitioners interested in using CFRP composites in civil engineering applications. In addition, the article discusses emerging materials in CFRP, such as nanostructured carbon fibres, hybrid fibre reinforcement, and self-sensing CFRP. Additionally, the paper outlines how CFRP composites promote sustainability by increasing structural durability and longevity. © 2023 by the authors. | 2023 | Review | Vijayan, Dhanasingh Sivalinga ; Sivasuriyan, Arvindan ; Devarajan, Parthiban ; Stefańska, Anna ; Wodzyński, Łukasz ; Koda, Eugeniusz | Buildings | Poland | 10.3390/buildings13061509 | 0 | civil engineering carbon fibre reinforced polymer cfrp composite emerged promising alternative conventional material article provides comprehensive overview application cfrp composite various building structural element characteristic property fatigue corrosion resistance stiffness high strength incorporation temperature factor advantage disadvantage cfrp composite current trend prospect cfrp composite construction sector discussed addition article compare various study cfrp composite shed light performance potential limitation paper aim provide useful information researcher practitioner interested using cfrp composite civil engineering application addition article discus emerging material cfrp nanostructured carbon fibre hybrid fibre reinforcement self sensing cfrp additionally paper outline cfrp composite promote sustainability increasing structural durability longevity number
flame resistance and heat barrier performance of sustainable plain-woven jute composite panels for thermal insulation in buildings | Global environmental awareness and stringent regulations laid the foundation for utilizing natural fibers alternative to synthetic fibers in polymeric composites due to their biodegradability and low carbon footprint. This research demonstrates the fabrication of natural jute-reinforced polypropylene biocomposite and investigates its utilization for heat insulation in buildings. Different volume fractions of cellulosic jute fiber as reinforcement were used to fabricate jute-polypropylene (jute-PP) composites, and mechanical and thermal performance was assessed by comparing them with the commercial gypsum board. The developed composites exhibited considerably higher tensile and flexural strength than the commercial specimen because of strong interfacial adhesion between jute fiber and polypropylene. Such stable bonding at the interface of reinforcement and matrix was also confirmed by the fractographic investigation. The thermal characteristics, including the low thermal conductivity and enhanced conductive and radiative heat resistance, revealed the superior thermal barrier performance of jute–PP composites compared to their commercial counterpart. The developed composites also demonstrated almost comparable flame resistance due to the presence of lignin in jute fiber. The thermogravimetric analysis revealed the inferior thermal stability of jute–PP composites at high temperatures. Besides, the low water absorption because of reduced interfacial vacuity indicated the potentiality of using jute–PP composites in the structure with durability. Hence, designing green buildings utilizing such heat-insulating engineered biocomposites is expected to alleviate the burgeoning global carbon dioxide emission associated with the energy consumption of buildings and promote the sustainable growth of this industry. © 2023 Elsevier Ltd | 2023 | Article | Bhuiyan, M A Rahman ; Ali, Ayub ; Akter, Habiba ; Dayan, M Anisur Rahman ; Hossen, M Jakir ; Abden, Md Jaynul ; Khan, Ayub Nabi | Applied Energy | Bangladesh | 10.1016/j.apenergy.2023.121317 | 1 | global environmental awareness stringent regulation laid foundation utilizing natural fiber alternative synthetic fiber polymeric composite due biodegradability low carbon footprint research demonstrates fabrication natural jute reinforced polypropylene biocomposite investigates utilization heat insulation building different volume fraction cellulosic jute fiber reinforcement used fabricate jute polypropylene jute pp composite mechanical thermal performance assessed comparing commercial gypsum board developed composite exhibited considerably higher tensile flexural strength commercial specimen strong interfacial adhesion jute fiber polypropylene stable bonding interface reinforcement matrix also confirmed fractographic investigation thermal characteristic including low thermal conductivity enhanced conductive radiative heat resistance revealed superior thermal barrier performance jute pp composite compared commercial counterpart developed composite also demonstrated almost comparable flame resistance due presence lignin jute fiber thermogravimetric revealed inferior thermal stability jute pp composite high temperature besides low water absorption reduced interfacial vacuity indicated potentiality using jute pp composite structure durability hence designing green building utilizing heat insulating engineered biocomposites expected alleviate burgeoning global carbon dioxide emission associated energy consumption building promote sustainable growth industry number ltd
water content and nail head pulled-through strength of epoxy/sumberejo kenaf fiber composite with fiber orientation 0°/0°/0°/0° and 0°/90°/0°/90° | Environmentally friendly materials have become an exciting topic of research in preventing environmental pollution in Indonesia. Natural fiber-reinforced composite is one of the ecologically friendly bio-composites. The purpose of this study was to analyse the water content, the swelling, and the nail head-pulled-through strength of Sumberejo kenaf fiber reinforced epoxy (KF/EP) composites according to SNI 01-4449-2006 standard. The kenaf fiber was treated with NaOH solution before it was used as reinforcement. The KF/EP composite laminas were fabricated by Vacuum Assisted Resin Infusion (VARI) method with a stack of (0°/0°/0°/0°) and (0°/90°/0°/90°). These laminas were compared to pristine epoxy samples. These composites were categorized as high-density fiber-boards (HDF). Higher value of nail head pull-through strength was found in the KF/EP (0°/90°/0°/90°) with the value of (5,11 ± 0,77) kgf/mm2 and minimum values of water content and swelling were found in the KF/EP (0°/0°/0°/0°) with values (4,34 ± 0,18) %, and (4,07 ± 0,50) % respectively. However, these two composites complied with SNI 01-4449-2006 standard. © 2023 Author(s). | 2023 | Conference paper | Zahrotin, Ilva ; Juwono, Ariadne L. ; Roseno, Seto | AIP Conference Proceedings | Indonesia | 10.1063/5.0115062 | 1 | environmentally friendly material become exciting topic research preventing environmental pollution indonesia natural fiber reinforced composite one ecologically friendly bio composite purpose analyse water content swelling nail head pulled strength sumberejo kenaf fiber reinforced epoxy kf ep composite according sni number number number standard kenaf fiber treated naoh solution used reinforcement kf ep composite lamina fabricated vacuum assisted resin infusion vari method stack number number number number number number number number lamina compared pristine epoxy sample composite categorized high density fiber board hdf higher value nail head pull strength found kf ep number number number number value number number number number kgf mm2 minimum value water content swelling found kf ep number number number number value number number number number percent number number number number percent respectively however two composite complied sni number number number standard number author
nanofluids and their application in carbon fibre reinforced plastics: a review of properties, preparation, and usage | Renewed call for the replacement of conventional materials with carbon fibre reinforced plastics (CFRPs) in many high-performance applications is responsible for the current wave of research on minimum quantity lubrication (MQL) strategy in machining. Due to their competitive advantages over conventional materials, polymer matrix composites (PMCs) are now attracting the attention, of researchers, especially in the field of machining. Although most manufacturing methods require less machining, precision machining like milling and drilling call for more research inputs. For this purpose, this review article assesses various aspects of nanofluid preparation and its application in CFRPs. Recent scientific reports on nanofluids with a focus on properties, preparation, and application (including respective methodologies) were analyzed, to contribute to the growing database for future research in this field. This review article shows that cutting temperature and cutting force remain the key determinants of surface finish, while tool wear constitutes a major parameter that machining scientists would like to keep under full control by the use of appropriate cutting fluids. Uncertainties around the quality of nanofluids which is scarcely discussed in the literature is raised in this review, while advocating for more research to unravel it. Furthermore, this review article sheds more light on the machining operations of carbon fiber-reinforced plastics using nanoparticle-laden fluids for a safe and sustainable machining experience. Finally, this review assesses the possibility of achieving excellent CFRP processing using a sustainable approach to fill existing gaps identified in literature like wasted cutting liquids, environmental pollution, and exposure of operators to health hazards. © 2023 The Author(s) | 2023 | Review | Lawal, Sunday A. ; Medupin, Rasaq O. ; Yoro, Kelvin O. ; Okoro, Uzoma G. ; Adedipe, Oyewole ; Abutu, Joseph ; Tijani, Jimoh O. ; Abdulkareem, Ambali S. ; Ukoba, Kingsley ; Ndaliman, Mohammed B. ; Sekoai, Patrick T. ; Jen, Tien C. | Arabian Journal of Chemistry | United | 10.1016/j.arabjc.2023.104908 | 0 | renewed call replacement conventional material carbon fibre reinforced plastic cfrps many high performance application responsible current wave research minimum quantity lubrication mql strategy machining due competitive advantage conventional material polymer matrix composite pmcs attracting attention researcher especially field machining although manufacturing require le machining precision machining like milling drilling call research input purpose review article ass various aspect nanofluid preparation application cfrps recent scientific report nanofluids focus property preparation application including respective methodology analyzed contribute growing database future research field review article show cutting temperature cutting force remain key determinant surface finish tool wear constitutes major parameter machining scientist would like keep full control use appropriate cutting fluid uncertainty around quality nanofluids scarcely discussed literature raised review advocating research unravel furthermore review article shed light machining operation carbon fiber reinforced plastic using nanoparticle laden fluid safe sustainable machining experience finally review ass possibility achieving excellent cfrp processing using sustainable approach fill existing gap identified literature like wasted cutting liquid environmental pollution exposure operator health hazard number author
optimisation of machining parameters for cnc milling of fibre reinforced polymers | The objective of the presented work is to improve the machining parameters of fibre reinforced polymer (FRP) using Taguchi's robust design technique. A large number of variables impact the quality of the completed component throughout the machining process. The quality of machined FRP components is greatly influenced by the surface roughness. Manufacturers can make sure that the finished product fulfils the necessary quality requirements and is cost-effective by optimizing machining settings to achieve the specified surface roughness. Optimizing machining parameters for achieving the desired surface roughness can help reduce production costs by minimizing waste, improving tool life, and reducing the need for post-processing operations. To optimize the process, Three levels of each parameter were chosen for investigation for each such adjustable process parameter. Machining was performed on a CNC milling machine using a carbide end mill. Experiments were conducted utilising Taguchi's technique to generate an experiment design (L9 orthogonal array). Analysis of variance was used to determine the impact of each parameter (ANOVA). The recommended control factor values for the best possible surface finish of FRP are 1.64 m, 400 rpm spindle/cutting velocity, 1.5 mm depth of cut and 0.3 millimetre/revolution feed rate. Surface roughness was shown to be most impacted by cutting speed, followed by feed rate and depth of cut. To determine the relationship between process parameters and quality attributes, regression analysis and response surface methodology was used. © 2023 Novel Carbon Resource Sciences. All rights reserved. | 2023 | Article | Chandra, Arunesh ; Yadav, Abhishek ; Singh, Shwetabh ; Arora, Pawan Kumar | Evergreen | India | 10.5109/6792826 | 0 | objective presented work improve machining parameter fibre reinforced polymer frp using taguchi robust design technique large number variable impact quality completed component throughout machining process quality machined frp component greatly influenced surface roughness manufacturer make sure finished product fulfils necessary quality requirement cost effective optimizing machining setting achieve specified surface roughness optimizing machining parameter achieving desired surface roughness help reduce production cost minimizing waste improving tool life reducing need post processing operation optimize process three level parameter chosen investigation adjustable process parameter machining performed cnc milling machine using carbide end mill experiment conducted utilising taguchi technique generate experiment design l9 orthogonal array variance used determine impact parameter anova recommended control factor value best possible surface finish frp number number number rpm spindle cutting velocity number number mm depth cut number number millimetre revolution feed rate surface roughness shown impacted cutting speed followed feed rate depth cut determine relationship process parameter quality attribute regression response surface methodology used number novel carbon resource science right reserved
druckversuche zur ermittlung der tragfähigkeit von ebenen und feinverzahnten trockenfugen für modulare segmentbrücken | Experimental investigation of the load-bearing capacity of smooth and profiled dry joints for modular segmental bridges. Modularised and automated flow production of precast concrete elements promises enormous productivity growth in the precast concrete industry with higher component quality, efficient use of raw materials and reduced process waste. In this way, the modernisation of an industry that has been predominantly craft-based up until now saves resources and emissions, and opens up new opportunities for growth and value generation in times of a persistent shortage of skilled labour. Modular construction requires research and development of new processes, construction methods and building materials that enable the serial and automated production of precast concrete elements in an efficient manner. Precisely fabricated precast concrete modules can be quickly and flexibly joined into e. g. segmental bridges without overlapping longitudinal reinforcement and with dry, adhesive-free joints, and at the end of their service life, they can be dismantled in a non-destructive manner and ideally reused in a second life cycle. In a series of tests, the authors investigated the load-bearing capacity of smooth and profiled dry joints, which are suitable for joining modular segmental bridges made of CFRP-reinforced concrete. Their article discusses the conducted experiments, the observed failure mechanisms and quantitative experimental results, as well as comparison with internationally available design guidelines. © 2023, Ernst und Sohn. All rights reserved. | 2023 | Article | Rettinger, Martin ; Lounis, Ali ; Hückler, Alex ; Schlaich, Mike | Beton- und Stahlbetonbau | Germany | 10.1002/best.202300018 | 0 | experimental investigation load bearing capacity smooth profiled dry joint modular segmental bridge modularised automated flow production precast concrete element promise enormous productivity growth precast concrete industry higher component quality efficient use raw material reduced process waste way modernisation industry predominantly craft based save resource emission open new opportunity growth value generation time persistent shortage skilled labour modular construction requires research development new process construction building material enable serial automated production precast concrete element efficient manner precisely fabricated precast concrete module quickly flexibly joined e g segmental bridge without overlapping longitudinal reinforcement dry adhesive free joint end service life dismantled non destructive manner ideally reused second life cycle series test investigated load bearing capacity smooth profiled dry joint suitable joining modular segmental bridge made cfrp reinforced concrete article discus conducted experiment observed failure mechanism quantitative experimental well comparison internationally available design guideline number ernst und sohn right reserved
failure mechanism and dynamic response of a composite lattice structure under intense explosion loadings; [复合点阵结构强爆炸冲击载荷下的损伤机理与动态响应特性] | In order to comply with the requirements of explosive shock wave protection for the new generation of equipment structures, it is necessary to design a lightweight, high energy absorption ratio structure and further systematically understand its dynamic responses under explosion loadings. A composite lattice sandwich structure with pyramidal truss core was designed, which consisting of carbon fiber reinforced composite panels and metal cores. The explosion experiments were carried out. The failure mechanism and damage mode of this composite lattice structure under intense explosion shock loadings were analyzed. Based on the failure mechanism in mesoscale of the material, both the three-dimensional progressive damage model of the composite panels and the Johnson-Cook damage model of the metal cores were constructed. By combining with the finite element method, a numerical model for predicting explosion shock response of the composite lattice structure was developed. Both the bonding properties between layers of the composite panels, and the performances of the adhesive layer between the panels and the cores were considered in the numerical model. The initial damage criterion based on strain description was established, and the damage dynamic evolution equations corresponding to different damage modes were given. A damage variable was introduced to characterize the attenuation degree of stiffness properties of the damaged elements. Furthermore, the stress of damaged elements could be obtained. The dynamic responses of this structure under different loadings were analyzed using the developed model. The main mechanisms influencing the explosion protection properties of the composite lattice structure were discussed based on both simulated and experimental results. It is revealed that the local failures occur when the composite lattice structure is exposed and close to explosion loadings. The main failure modes are the debonding between the composite panels and the pyramidal truss cores in the edge area, and the fracture of local struts. However, the overall configuration of this composite lattice sandwich structure is basically intact and it still has a good carrying capacities. The damage function considering various variables of load conditions and structural parameters was discussed. The feasible domain for this structure design was given. These research results can provide theoretical basis and technical support for the designing and safety evaluation of lightweight, explosion protection structure of key equipment components. © 2023 Explosion and Shock Waves. All rights reserved. | 2023 | Article | Shi, Shengbo ; Wang, Renzhi ; Tang, Jiabin ; Gan, Yundan ; Yuan, Jianfei ; Chen, Yong | Baozha Yu Chongji/Explosion and Shock Waves |  | 10.11883/bzycj-2022-0430 | 0 | order comply requirement explosive shock wave protection new generation equipment structure necessary design lightweight high energy absorption ratio structure systematically understand dynamic response explosion loading composite lattice sandwich structure pyramidal truss core designed consisting carbon fiber reinforced composite panel metal core explosion experiment carried failure mechanism damage mode composite lattice structure intense explosion shock loading analyzed based failure mechanism mesoscale material three dimensional progressive damage model composite panel johnson cook damage model metal core constructed combining finite element method numerical model predicting explosion shock response composite lattice structure developed bonding property layer composite panel performance adhesive layer panel core considered numerical model initial damage criterion based strain description established damage dynamic evolution equation corresponding different damage mode given damage variable introduced characterize attenuation degree stiffness property damaged element furthermore stress damaged element could obtained dynamic response structure different loading analyzed using developed model main mechanism influencing explosion protection property composite lattice structure discussed based simulated experimental revealed local failure occur composite lattice structure exposed close explosion loading main failure mode debonding composite panel pyramidal truss core edge area fracture local strut however overall configuration composite lattice sandwich structure basically intact still good carrying capacity damage function considering various variable load condition structural parameter discussed feasible domain structure design given research provide theoretical basis technical support designing safety evaluation lightweight explosion protection structure key equipment component number explosion shock wave right reserved
axial strength of frp-reinforced geopolymeric concrete members: a step towards sustainable construction | This study aims to examine the structural response of glass fibre-reinforced polymer (Glass-FRP) reinforced geopolymer electronic waste aggregate concrete (GEWC) compression elements under axial compression for sustainable development. The research includes the fabrication of nine GEWC circular compression elements with different reinforcement ratios and a 3-D nonlinear finite element model using ABAQUS. The study involves a detailed parametric analysis to examine the impact of various parameters on the behavior of GEWC compression elements. The results indicate that reducing the vertical distance of glass-FRP ties improves the ductility of GEWC compression elements, and those with eight longitudinal rebars have higher axial load-carrying capacities. The finite element predictions were in good agreement with the testing results, and the put forwarded empirical model shows higher accuracy than previous models by involving the confinement effect of lateral glass-FRP ties on the axial strength of GEWC compression elements. This research work contributes to minimizing the carbon footprint of cement manufacturing and electronic waste materials for sustainable development. Copyright © 2023 Techno-Press, Ltd. | 2023 | Article | El Ouni, Mohamed Hechmi ; Raza, Ali ; Khalid, Bisma ; Ahmed, Afzal ; Jameel, Muhammad Sohail ; Alashker, Yasser | Structural Engineering and Mechanics | Pakistan | 10.12989/sem.2023.86.5.687 | 0 | aim examine structural response glass fibre reinforced polymer glass frp reinforced geopolymer electronic waste aggregate concrete gewc compression element axial compression sustainable development research includes fabrication nine gewc circular compression element different reinforcement ratio number nonlinear finite element model using abaqus involves detailed parametric examine impact various parameter behavior gewc compression element indicate reducing vertical distance glass frp tie improves ductility gewc compression element eight longitudinal rebars higher axial load carrying capacity finite element prediction good agreement testing put forwarded empirical model show higher accuracy previous model involving confinement effect lateral glass frp tie axial strength gewc compression element research work contributes minimizing carbon footprint cement manufacturing electronic waste material sustainable development number techno press ltd
performance of rc plates subjected to explosive loading | Important buildings and defence structures have been intentionally targeted in terrorist attacks and military combat by vehicle bombing, missile attacks or through some other explosive devices, methods and materials. It was observed from past incidents that the shock and energy released from explosions led to significant damage to nearby buildings. Furthermore, most buildings carry one or more bombs within them, which may be in the form of a cooking gas cylinder or pressure vessel, etc. One of the major challenges that arise under blast events is the safety of structures and the residing people. The present chapter addresses the blast resistance of square reinforced concrete (RC) plates subjected to explosive loading through testing and finite element (FE) simulations. The reinforced concrete plates have a span length of 1.0 m and a uniform thickness of 0.1 m. Three different amounts of explosives have been exploded from three locations to develop blast loading on the plates. The simulations have been performed in ABAQUS software for an understanding of damage mechanics and to reproduce the experimental results. Also, the effectiveness of carbon fibre reinforced polymers (CFRP) lamination is studied on the damage resistance of the plates. The simulation imitated the damage, crater and spalling in the concrete. The blast pressure increased by 163% with the decrease in the standoff distance. The one-way bending was noticed to be more pronounced for larger scaled distances whereas the plates witnessed splitting and cracking for closer explosions. The CFRP laminate was noticed to have reduced damage and splitting deformation in the concrete, hence improving its performance. © 2024 selection and editorial matter, R. Velmurugan, Dong Ruan and S. Gurusideswar; individual chapters, the contributors. | 2023 | Book chapter | Kumar, Vimal | Composite Materials: High Strain Rate Studies |  | 10.1201/9781003352358-29 | 0 | important building defence structure intentionally targeted terrorist attack military combat vehicle bombing missile attack explosive device material observed past incident shock energy released explosion led significant damage nearby building furthermore building carry one bomb within may form cooking gas cylinder pressure vessel etc one major challenge arise blast event safety structure residing people present chapter address blast resistance square reinforced concrete rc plate subjected explosive loading testing finite element fe simulation reinforced concrete plate span length number number uniform thickness number number three different amount explosive exploded three location develop blast loading plate simulation performed abaqus software understanding damage mechanic reproduce experimental also effectiveness carbon fibre reinforced polymer cfrp lamination studied damage resistance plate simulation imitated damage crater spalling concrete blast pressure increased number percent decrease standoff distance one way bending noticed pronounced larger scaled distance whereas plate witnessed splitting cracking closer explosion cfrp laminate noticed reduced damage splitting deformation concrete hence improving performance number selection editorial matter r velmurugan dong ruan gurusideswar individual chapter contributor
an enhanced classification framework for limited ioht time series data using ensemble deep learning and image encoding | Recent studies have illuminated the potential of harnessing the power of Deep Learning (DL) and the Internet of Health Things (IoHT) to detect a variety of disorders, particularly among patients in the middle to later stages of the disease. The utilization of time series data has proven to be a valuable asset in this endeavour. However, the development of effective DL architectures for time series classification with limited data remains a critical gap in the field. Although some studies have explored this area, it is still an understudied and undervalued topic. Thus, there is a crucial need to address this gap and provide insights into designing effective architectures for time series classification with limited data, specifically in the context of healthcare-related time series data for rare diseases. The goal of this study is to investigate the possibility of making accurate predictions with a smaller time series dataset by using an Ensemble DL architecture. This framework is composed of a deep CNN model and transfer learning approaches like ResNet and MobileNet. The ensemble model proposed in this study was supplied with 3D images that were generated from time series data by using Recurrence Plot (RP), Gramian Angular Field (GAF), and Fuzzy Recurrence Plot (FRP) as the transformation techniques. The proposed method has shown promising classification accuracy, even when applied to a small dataset, and surpassed the performance of other state-of-the-art methods when tested on the ECG5000 dataset.Clinical relevance - The proposed deep learning architecture is capable of effectively handling limited clinical time series datasets, enabling the construction of robust models and accurate predictions. © 2023 IEEE. | 2023 | Conference paper | Indrasiri, Pubudu L. ; Kashyap, Bipasha ; Pathirana, Pubudu N | Proceedings of the Annual International Conference of the IEEE Engineering in Medicine and Biology Society, EMBS | Australia | 10.1109/embc40787.2023.10341070 | 0 | recent study illuminated potential harnessing power deep learning dl internet health thing ioht detect variety disorder particularly among patient middle later stage disease utilization time series proven valuable asset endeavour however development effective dl architecture time series classification limited remains critical gap field although study explored area still understudied undervalued topic thus crucial need address gap provide insight designing effective architecture time series classification limited specifically context healthcare related time series rare disease goal investigate possibility making accurate prediction smaller time series dataset using ensemble dl architecture framework composed deep cnn model transfer learning approach like resnet mobilenet ensemble model proposed supplied 3d image generated time series using recurrence plot rp gramian angular field gaf fuzzy recurrence plot frp transformation technique proposed method shown promising classification accuracy even applied small dataset surpassed performance state art tested ecg5000 dataset clinical relevance proposed deep learning architecture capable effectively handling limited clinical time series datasets enabling construction robust model accurate prediction number ieee
compression and impact properties of vinyl ester-based bio-composites | Thermoset polymer composites are widely used in various applications such as in aerospace industry, construction equipment panels, electrical housings and components, insulators, cell tower tops, heat shields, circuit breakers, agricultural feeding troughs, motor components, and disc brake pistons. Apart from their superior properties, they are non-recyclable once they get exposed to heat due to its cross-linked structure. To overcome this issue, vinyl ester (VE)-based bio-composites were used. In this chapter, we will discuss the compression and impact properties of VE-based bio-composites. Knowledge of compression and impact properties will be useful in building a new generation of VE-based bio-composites. © 2024 The right of Senthil Muthu Kumar Thiagamani, Chandrasekar Muthukumar, Senthilkumar Krishnasamy and Suchart Siengchin. | 2023 | Book chapter | Meena, M. ; Thiagamani, Senthil Muthu Kumar | Vinyl Ester-Based Biocomposites |  | 10.1201/9781003270997-3 | 1 | thermoset polymer composite widely used various application aerospace industry construction equipment panel electrical housing component insulator cell tower top heat shield circuit breaker agricultural feeding trough motor component disc brake piston apart superior property non recyclable get exposed heat due cross linked structure overcome issue vinyl ester based bio composite used chapter discus compression impact property based bio composite knowledge compression impact property useful building new generation based bio composite number right senthil muthu kumar thiagamani chandrasekar muthukumar senthilkumar krishnasamy suchart siengchin
the effect of fiber content and aspect ratio on anisotropic flow front and fiber orientation for injection-molded fiber composites | In state-of-the-art predictive engineering software for injection molded fiber composites, it is challenging to discuss the effect of fiber properties, including fiber content and aspect ratio, on the shell-core fiber orientation and anisotropic flow front. Recently, the flow-fiber coupled model of informed isotropic (IISO) viscosity was proposed for simulating the realistic flow-induced fiber orientation. At present, one attempts to improve the IISO viscosity in relation to fiber content and aspect ratio. Therefore, injection molding simulations of 30 » wt% and 50 » wt% short glass fiber-reinforced Polyamide66 (30 » wt% SGF/PA66 and 50 » wt% SGF/PA66) are performed in the IISO flow-fiber couple 3D-FVM (three-dimensional finite volume method) computation under the fixed aspect ratio of a r = 20. As a result, the predicted fiber orientation distributions are in good agreement with related experimental data, while the core width is increased with fiber contents. In addition, the anisotropic ear flow occurs at the higher content. Based on shear viscosity of 30 » wt% SGF/PA66, one can directly alter fiber content as 50 » wt% SGF/PA66 in the IISO computation to anticipate the reliable trend of fiber orientation and flow behavior. When the a r = 20 short fiber is lengthened as the a r = 50 long fiber, the core obviously becomes the wider. It is significant to investigate the difference between the decoupled and coupled computation, as well as the influence of the flow-fiber coupled and fiber orientation model parameters. © 2023 Walter de Gruyter GmbH, Berlin/Boston 2023. | 2023 | Article | Tseng, Huan-Chang | International Polymer Processing | Taiwan | 10.1515/ipp-2023-4386 | 0 | state art predictive engineering software injection molded fiber composite challenging discus effect fiber property including fiber content aspect ratio shell core fiber orientation anisotropic flow front recently flow fiber coupled model informed isotropic iiso viscosity proposed simulating realistic flow induced fiber orientation present one attempt improve iiso viscosity relation fiber content aspect ratio therefore injection molding simulation number wt percent number wt percent short glass fiber reinforced polyamide66 number wt percent sgf pa66 number wt percent sgf pa66 performed iiso flow fiber couple 3d fvm three dimensional finite volume method computation fixed aspect ratio r number result predicted fiber orientation distribution good agreement related experimental core width increased fiber content addition anisotropic ear flow occurs higher content based shear viscosity number wt percent sgf pa66 one directly alter fiber content number wt percent sgf pa66 iiso computation anticipate reliable trend fiber orientation flow behavior r number short fiber lengthened r number long fiber core obviously becomes wider significant investigate difference decoupled coupled computation well influence flow fiber coupled fiber orientation model parameter number walter de gruyter gmbh berlin boston number
hot-zone design of carbon/carbon-metal sandwich structure composite using cvi/cvd material processing | The sandwich structure is a composite structure that is widely used in aviation, construction, and other fields due to its superior performance. We have designed a vertical dual-temperature-zone-dual-channel chemical vapor infiltration/deposition system that includes a deposition zone and a preheating zone. Carbon fiber-reinforced matrix carbon composites are used as the inner and outer panels of the sandwich structural materials, while structurally designed metal grids are proposed as the core material. We establish flow, heat and mass transfer, and chemical reaction models to carry out optimal control of densification and the hot zone in the carbon/carbon-metal sandwich structure composite using numerical simulation methods.We use a single control variable approach, such as changing the mesh spacer size, heater temperature and length, and core-to-plate ratio, to explore the effects of different design parameters on the hot zone and densification of the carbon/carbon-metal sandwich structure composite. The results show that optimizing the heater power, the distribution of the metal grid, and other parameters can lead to lower Damkhler numbers. Consequently, higher axial temperature gradients and lower radial temperature gradients can be achieved during the densification process. © 2023 by ASME. | 2023 | Conference paper | Huang, Xiaoqing ; Zhang, Hui | Proceedings of ASME 2023 Heat Transfer Summer Conference, HT 2023 | China | 10.1115/ht2023-106577 | 0 | sandwich structure composite structure widely used aviation construction field due superior performance designed vertical dual temperature zone dual channel chemical vapor infiltration deposition system includes deposition zone preheating zone carbon fiber reinforced matrix carbon composite used inner outer panel sandwich structural material structurally designed metal grid proposed core material establish flow heat mass transfer chemical reaction model carry optimal control densification hot zone carbon carbon metal sandwich structure composite using numerical simulation use single control variable approach changing mesh spacer size heater temperature length core plate ratio explore effect different design parameter hot zone densification carbon carbon metal sandwich structure composite show optimizing heater power distribution metal grid parameter lead lower damkhler number consequently higher axial temperature gradient lower radial temperature gradient achieved densification process number asme
mechanical properties of rice husk-recycled polypropylene composite | The growing amount of plastic and food waste has become a serious problem around the worldwide. As a byproduct of milling rice, rice husk is an agricultural waste that is produced in bulk quantities. Rice husk has been used as filler in polymer composites in a variety of ways. However, there have only been a few reports of using rice husk as reinforcement in composites made of recycled polypropylene. The limited interfacial reaction between natural fibre and polymer is the fundamental issue in natural fibre-based composites. This prompted the development of sustainable composite manufactured from recycled polypropylene(rPP) and rice husk (RH). Thus, we investigated the intermolecular adhesion between rPP-RH composite with maleic anhydride grafted polypropylene (MAPP) as a coupling agent. Varied compositions of RH in the range of 10-40 wt% with 4 wt% of MAPP were fabricated. The rPP, RH and MAPP were blended and executed in injection moulding. The mechanical properties will be analysed through differential scanning calorimetry, rheology, tensile, flexural, impact and hardness tests. The result shows RH agglomeration and limited dispersion in the composite cause a reduction of up to 40% for tensile strength compared to neat rPP. Despite this, it demonstrates improvements in tensile modulus, flexural modulus, impact, and hardness. It is evidence of a good intermolecular between rPP matrix and RH. In conclusion, the ideal RH loading for composites occurs at a filler content of 40% and has acceptable mechanical properties for various composite applications. © 2023 College of Engineering, Universiti Teknologi MARA (UiTM), Malaysia. All Rights Reserved. | 2023 | Article | Adnan, Umar Iqqbal Al-Biruni Mohd ; Wong, Freddawati Rashiddy ; Morni, Mohamad Firhan ; Abdullah, Abdul Hakim ; Rashid, Amirul Abd ; Yong, Soon Kong | Journal of Mechanical Engineering | Malaysia | 10.24191/jmeche.v12i1.24637 | 1 | growing amount plastic food waste become serious problem around worldwide byproduct milling rice rice husk agricultural waste produced bulk quantity rice husk used filler polymer composite variety way however report using rice husk reinforcement composite made recycled polypropylene limited interfacial reaction natural fibre polymer fundamental issue natural fibre based composite prompted development sustainable composite manufactured recycled polypropylene rpp rice husk rh thus investigated intermolecular adhesion rpp rh composite maleic anhydride grafted polypropylene mapp coupling agent varied composition rh range number number wt percent number wt percent mapp fabricated rpp rh mapp blended executed injection moulding mechanical property analysed differential scanning calorimetry rheology tensile flexural impact hardness test result show rh agglomeration limited dispersion composite cause reduction number percent tensile strength compared neat rpp despite demonstrates improvement tensile modulus flexural modulus impact hardness evidence good intermolecular rpp matrix rh ideal rh loading composite occurs filler content number percent acceptable mechanical property various composite application number college engineering universiti teknologi mara uitm malaysia right reserved
structural rehabilitation of viaduct cernicchiara | Structural rehabilitation of existing bridges and viaducts as an environmental sustainability effort. It is frequently possible to execute activities aimed at reaching new safety standards on existing structures: not only doesthis promote decarbonisation in terms of sustainability, but it also prevents the production of large quantities of waste material. The article covers the rehabilitation of a 1962 viaduct in Salerno, Italy, made of reinforced concrete cast-in-situ and therefore subject to notable realization issues. The existing structure's analysis and the rehabilitation technique adopted (CFRP reinforcement of beams and arches) made it possible to adapt the structure to new mobile and seismic loads. © 2023 IABSE. Published by American Chemical Society. | 2023 | Conference paper | Fanigliulo, Francesco | IABSE Congress, New Delhi 2023: Engineering for Sustainable Development, Report | Italy |  | 0 | structural rehabilitation existing bridge viaduct environmental sustainability effort frequently possible execute activity aimed reaching new safety standard existing structure doesthis promote decarbonisation term sustainability also prevents production large quantity waste material article cover rehabilitation number viaduct salerno italy made reinforced concrete cast situ therefore subject notable realization issue existing structure rehabilitation technique adopted cfrp reinforcement beam arch made possible adapt structure new mobile seismic load number iabse published american chemical society
effects of stirrup spacing on shear performance of hybrid composite beams produced by pultruded gfrp profile infilled with reinforced concrete | Pultruded Glass Fiber-Reinforced Polymer (pultruded GFRP) composite produced by the pultrusion method has become popular in civil engineering applications due to its lightness, corrosion resistance and high strength. However, the use of the pultruded profile combining with reinforced concrete is still limited due to a lack of knowledge. Therefore, the behavior of the pultruded GFRP profile infilled with reinforced concrete beams (hybrid beams) is investigated. This study focused on the effects of stirrup spacing for the hybrid beams. Pursuant to this goal, a total of eight different beams were tested under four-point loading. One reference beam without the pultruded profile and seven hybrid beams having different stirrup spacings were considered. Moreover, the hybrid beams with and without stirrups were wrapped by unidirectional GFRP composite to investigate the effects of stirrup spacing on shear capacity of the beams strengthened by GFRP composite. The experimental findings revealed that tightening stirrups increased the load and energy dissipation capacities of the hybrid beams; however, it could not prevent brittle failure. On the other hand, wrapping hybrid beams with GFRP composite increased the load and energy dissipation capacities and also prevented brittle failure regardless of the presence of the stirrups. Therefore, it is strongly recommended that the unidirectional pultruded profiles should be strengthened with 90° GFRP wrapping to have ductile behavior. © 2022, Wroclaw University of Science and Technology. | 2023 | Article | Özkılıç, Yasin Onuralp ; Gemi, Lokman ; Madenci, Emrah ; Aksoylu, Ceyhun | Archives of Civil and Mechanical Engineering | Turkey | 10.1007/s43452-022-00576-5 | 0 | pultruded glass fiber reinforced polymer pultruded gfrp composite produced pultrusion method become popular civil engineering application due lightness corrosion resistance high strength however use pultruded profile combining reinforced concrete still limited due lack knowledge therefore behavior pultruded gfrp profile infilled reinforced concrete beam hybrid beam investigated focused effect stirrup spacing hybrid beam pursuant goal total eight different beam tested four point loading one reference beam without pultruded profile seven hybrid beam different stirrup spacing considered moreover hybrid beam without stirrup wrapped unidirectional gfrp composite investigate effect stirrup spacing shear capacity beam strengthened gfrp composite experimental finding revealed tightening stirrup increased load energy dissipation capacity hybrid beam however could prevent brittle failure hand wrapping hybrid beam gfrp composite increased load energy dissipation capacity also prevented brittle failure regardless presence stirrup therefore strongly recommended unidirectional pultruded profile strengthened number gfrp wrapping ductile behavior number wroclaw university science technology
flexural behavior of laminated wood beams strengthened with novel hybrid composite systems: an experimental study | Wooden structures are widely used, particularly in earthquake zones, owing to their light weight, ease of application, and resistance to the external environment. In this study, we aimed to improve the mechanical properties of laminated timber beams using novel hybrid systems [carbon-fiber-reinforced polymer (CFRP) and wire rope]. Within the scope of this study, it is expected that using wood, which is an environmentally friendly and sustainable building element, will be more economical and safe than the reinforced concrete and steel elements currently used to pass through wide openings. The structural behavior of the hybrid-reinforced laminated timber beams was determined under the loading system. The experimental findings showed that the highest increase in the values of laminated beams reinforced with steel ropes was obtained with the 2N reinforcement, with a maximum load of 38 kN and a displacement of 137 mm. Thus, a load increase of 168% and displacement increase of 275% compared with the reference sample were obtained. Compared with the reference sample, a load increase of 92% and a displacement increase of 14% were obtained. Carbon fabrics placed between the layers with fiber-reinforced polymer (FRP) prevented crack development and provided significant interlayer connections. Consequently, the fabrics placed between the laminated wooden beams with the innovative reinforcement system will not disrupt the aesthetics or reduce the effect of earthquake forces, and significant reductions can be achieved in these sections. © 2023 The Korean Society of Wood Science & Technology. | 2023 | Article | Ozdemir, Mehmet Faruk ; Maras, Muslum Murat ; Yurtseven, Hasan Basri | Journal of the Korean Wood Science and Technology | Turkey | 10.5658/wood.2023.51.6.526 | 0 | wooden structure widely used particularly earthquake zone owing light weight ease application resistance external environment aimed improve mechanical property laminated timber beam using novel hybrid system carbon fiber reinforced polymer cfrp wire rope within scope expected using wood environmentally friendly sustainable building element economical safe reinforced concrete steel element currently used pas wide opening structural behavior hybrid reinforced laminated timber beam determined loading system experimental finding showed highest increase value laminated beam reinforced steel rope obtained 2n reinforcement maximum load number kn displacement number mm thus load increase number percent displacement increase number percent compared reference sample obtained compared reference sample load increase number percent displacement increase number percent obtained carbon fabric placed layer fiber reinforced polymer frp prevented crack development provided significant interlayer connection consequently fabric placed laminated wooden beam innovative reinforcement system disrupt aesthetic reduce effect earthquake force significant reduction achieved section number korean society wood science technology
influence of member properties on seismic performance of prestressed cfrp reinforced pier columns | In order to study the effects of reinforcement ratio, stirrup ratio and shear span ratio on the seismic performance of RC square columns strengthened with prestressed CFRP fabric under high axial compression ratio, the low cycle reciprocating load test of 5 reinforced concrete square columns (including 1 unreinforced column and 4 reinforced columns) was carried out. The effects of stirrup ratio, reinforcement ratio and shear span ratio on the failure modes, hysteretic characteristics, skeleton curve, stiffness degradation, ductility and energy dissipation capacity of prestressed CFRP strengthened RC square columns under 0.7 axial compression ratio were analyzed. The finite element model was established with ABAQUS software to verify the test. After verifying the accuracy of the model, extended parameter analysis was carried out for the tests. The results show that under high axial compression ratio, prestressed CFRP fabric can effectively improve the horizontal bearing and deformation capacity of columns, which is beneficial to improve the seismic performance of the columns. The change of stirrup ratio has less influence on the initial stiffness and horizontal bearing capacity of the strengthened columns, but has greater influence on its deformation and energy dissipation capacity. Increase of stirrup ratio is conducive to improving the deformation and energy dissipation capacity of strengthened columns. The reinforcement ratio has a certain influence on the horizontal bearing and deformation capacity of the strengthened columns, and is positively related to the plastic hinge length at the bottom of the strengthened column. In reinforcement design, it should be noted that the constraint range of CFRP fabric completely covers the plastic hinge area. The increase of shear span ratio can obviously improve the deformation capacity of the columns, but has a very adverse effect on the horizontal bearing capacity and stiffness. For columns with large shear span ratio, the utilization rate of CFRP fabric is low and the reinforcement efficiency is not high. The research results can provide an experimental basis for the design and engineering application of bridge piers strengthened with prestressed CFRP sheets under high axial compression ratio. © 2023, Central South University Press. All rights reserved. | 2023 | Article | Lu, Chunling ; Lei, Zhenxin ; Guo, Cheng ; Wang, Qiang | Journal of Railway Science and Engineering | China | 10.19713/j.cnki.43-1423/u.t20221865 | 0 | order effect reinforcement ratio stirrup ratio shear span ratio seismic performance rc square column strengthened prestressed cfrp fabric high axial compression ratio low cycle reciprocating load test number reinforced concrete square column including number unreinforced column number reinforced column carried effect stirrup ratio reinforcement ratio shear span ratio failure mode hysteretic characteristic skeleton curve stiffness degradation ductility energy dissipation capacity prestressed cfrp strengthened rc square column number number axial compression ratio analyzed finite element model established abaqus software verify test verifying accuracy model extended parameter carried test show high axial compression ratio prestressed cfrp fabric effectively improve horizontal bearing deformation capacity column beneficial improve seismic performance column change stirrup ratio le influence initial stiffness horizontal bearing capacity strengthened column greater influence deformation energy dissipation capacity increase stirrup ratio conducive improving deformation energy dissipation capacity strengthened column reinforcement ratio certain influence horizontal bearing deformation capacity strengthened column positively related plastic hinge length bottom strengthened column reinforcement design noted constraint range cfrp fabric completely cover plastic hinge area increase shear span ratio obviously improve deformation capacity column adverse effect horizontal bearing capacity stiffness column large shear span ratio utilization rate cfrp fabric low reinforcement efficiency high research provide experimental basis design engineering application bridge pier strengthened prestressed cfrp sheet high axial compression ratio number central south university press right reserved
optimal structural design of the composite chassis of an high energy efficient vehicle | This paper presents the optimal structural design of the composite chassis of a high energy efficient quadricycle. The chassis consists of three main parts, realised by means of sandwich structures. The bottom frame, has an expanded polypropylene (EPP) foam core and carbon fiber-reinforced plastic (CFRP) external skins. Aramid honeycomb and CFRP skins are used for the sandwich structures of the body and the bulkhead that separates driver’s compartment and energy compartment. An optimization procedure, suitable for laminated composite structures, is employed to determine the optimal stacking sequence, i.e. shape, number and orientation of each ply. The sum of the weighted compliance evaluated for several load cases is set as objective function to minimize. Optimization constraints are related to the limit mass and to structural stiffness, strength and manufacturing aspects. The optimization procedure relies on three phases. Free-size phase aims to determine the optimum shape and continuous thickness distribution for each ply. The second phase involves a discrete optimization procedure, to determine the optimal number of plies. Finally, the optimal stacking sequence of the laminates is defined in order to meet manufacturability requirements. Compared with the non-optimized design of the chassis, the optimization approach adopted leads to a chassis featuring lower mass, with same compliance. Strength and stiffness related properties are also improved. Copyright © 2023 by ASME. | 2023 | Conference paper | Stabile, Pietro ; Ballo, Federico Maria ; Gobbi, Massimiliano ; Mastinu, Gianpiero | Proceedings of the ASME Design Engineering Technical Conference | Italy | 10.1115/detc2023-116843 | 0 | paper present optimal structural design composite chassis high energy efficient quadricycle chassis consists three main part realised mean sandwich structure bottom frame expanded polypropylene epp foam core carbon fiber reinforced plastic cfrp external skin aramid honeycomb cfrp skin used sandwich structure body bulkhead separate driver compartment energy compartment optimization procedure suitable laminated composite structure employed determine optimal stacking sequence e shape number orientation ply sum weighted compliance evaluated several load case set objective function minimize optimization constraint related limit mass structural stiffness strength manufacturing aspect optimization procedure relies three phase free size phase aim determine optimum shape continuous thickness distribution ply second phase involves discrete optimization procedure determine optimal number ply finally optimal stacking sequence laminate defined order meet manufacturability requirement compared non optimized design chassis optimization approach adopted lead chassis featuring lower mass compliance strength stiffness related property also improved number asme
study on recycling of waste glass fiber reinforced polypropylene composites: examination of mechanical and thermal properties | This study presents the preparation of short glass fiber reinforced polypropylene (PP/FG) composites using with waste (post-consumer) polypropylene composite containing long glass fiber (PP/LFG) obtained from the recycling of battery covers of trucks. Waste PP/LFG composite parts were mechanically grinded before adding to PP/FG composites. An injection molding machine was used to produce the PP/FG composite test samples loading with recycled waste PP/LFG composite in the range of 1-20% by weight. Effects of recycled waste PP/LFG content on the mechanical, thermal, and morphological properties of the PP/FG composites were investigated. The following three different tests, at various waste PP/LFG ratios, were conducted: Izod/Charpy Impact test, bending test, and tensile test. Mechanical test results showed that mechanical strength of prepared PP/FG composites were not influenced by content of waste PP/LFG material up to 10 wt.%. Differential scanning calorimetry (DSC) was used for the evaluation of thermal parameters such as melting point and crystallization temperature of the polymer matrix in the composites studied. Furthermore, by analyzing the values of thermal effects determined using the DSC method, it was possible to determine the degree of crystallinity. The DSC results showed that crystallinity %, melting, and crystallization temperatures of PP/FG composites were not influenced to adding waste PP/LFG at different ratios. The morphology of composite materials was investigated by SEM analysis. Good fiber dispersion was observed in the PP matrix for PP/FG composites containing short glass fiber prepared with all ratios of recycled waste PP/LFG material containing long glass fiber. © 2023, JOTCSA. All rights reserved. | 2023 | Article | Sözen, Ezgi ; Cevahir, Aref ; Deniz, Sennur | Journal of the Turkish Chemical Society, Section A: Chemistry | Turkey | 10.18596/jotcsa.1178019 | 0 | present preparation short glass fiber reinforced polypropylene pp fg composite using waste post consumer polypropylene composite containing long glass fiber pp lfg obtained recycling battery cover truck waste pp lfg composite part mechanically grinded adding pp fg composite injection molding machine used produce pp fg composite test sample loading recycled waste pp lfg composite range number number percent weight effect recycled waste pp lfg content mechanical thermal morphological property pp fg composite investigated following three different test various waste pp lfg ratio conducted izod charpy impact test bending test tensile test mechanical test showed mechanical strength prepared pp fg composite influenced content waste pp lfg material number wt percent differential scanning calorimetry dsc used evaluation thermal parameter melting point crystallization temperature polymer matrix composite studied furthermore analyzing value thermal effect determined using dsc method possible determine degree crystallinity dsc showed crystallinity percent melting crystallization temperature pp fg composite influenced adding waste pp lfg different ratio morphology composite material investigated sem good fiber dispersion observed pp matrix pp fg composite containing short glass fiber prepared ratio recycled waste pp lfg material containing long glass fiber number jotcsa right reserved
the effect of reinforce powder size on the properties of pineapple leaf fiber - bagasse sandwich composites | The growth of ship production in Indonesia encourages the shipping industry to utilize the composite material in order to be more efficient. Natural fibre-reinforced composite (NFRC) is one option that should be considered for use safer than fiberglass. The usage of fiberglass could trigger several health problems. Sugarcane and pineapples are one of the most common agricultural commodities, yet their waste has not been treated optimally. This research is going to analyse the effect of reinforcement powder size on its bending strength in pineapple leaf fibre - bagasse reinforced sandwich composites. Pineapple leaf fibre use as skin reinforcement whereas bagasse use as core reinforcement. Sandwich composites were reviewed for their bending strength on specimens on reinforcement powder size 40, 60, and 100 mesh. The composite was made using the hand lay-up method with skin composition is 20:80% and core composition is 25:75%, each layer of skin and core have 2 mm thickness. The highest bending strength for sandwich composite is 52,72±0,85 MPa as a result of the experiment using 100 mesh of reinforcement powder. The bending strength of sandwich composite increase as finer particle powder use for the reinforcement. The highest bending strength in this study can be used as bulkhead material for the interior of the ship's accommodation space based on SNI 01-4449-2006. © Published under licence by IOP Publishing Ltd. | 2023 | Conference paper | Primaningtyas, Widya Emilia ; Anitasari, Galuh ; Munir, M. Miftachul ; Alfanda, Benedicta Dian ; Wulandari, Kiki Dwi | IOP Conference Series: Earth and Environmental Science |  | 10.1088/1755-1315/1265/1/012019 | 0 | growth ship production indonesia encourages shipping industry utilize composite material order efficient natural fibre reinforced composite nfrc one option considered use safer fiberglass usage fiberglass could trigger several health problem sugarcane pineapple one common agricultural commodity yet waste treated optimally research going analyse effect reinforcement powder size bending strength pineapple leaf fibre bagasse reinforced sandwich composite pineapple leaf fibre use skin reinforcement whereas bagasse use core reinforcement sandwich composite reviewed bending strength specimen reinforcement powder size number number number mesh composite made using hand lay method skin composition number number percent core composition number number percent layer skin core number mm thickness highest bending strength sandwich composite number number number number mpa result experiment using number mesh reinforcement powder bending strength sandwich composite increase finer particle powder use reinforcement highest bending strength used bulkhead material interior ship accommodation space based sni number number number published licence iop publishing ltd
creep properties and analysis of cross arms’ materials and structures in latticed transmission towers: current progress and future perspectives | Fibre-reinforced polymer (FRP) composites have been selected as an alternative to conventional wooden timber cross arms. The advantages of FRP composites include a high strength-to-weight ratio, lightweight, ease of production, as well as optimal mechanical performance. Since a non-conductive cross arm structure is exposed to constant loading for a very long time, creep is one of the main factors that cause structural failure. In this state, the structure experiences creep deformation, which can result in serviceability problems, stress redistribution, pre-stress loss, and the failure of structural elements. These issues can be resolved by assessing the creep trends and properties of the structure, which can forecast its serviceability and long-term mechanical performance. Hence, the principles, approaches, and characteristics of creep are used to comprehend and analyse the behaviour of wood and composite cantilever structures under long-term loads. The development of appropriate creep methods and approaches to non-conductive cross arm construction is given particular attention in this literature review, including suitable mitigation strategies such as sleeve installation, the addition of bracing systems, and the inclusion of cross arm beams in the core structure. Thus, this article delivers a state-of-the-art review of creep properties, as well as an analysis of non-conductive cross arm structures using experimental approaches. Additionally, this review highlights future developments and progress in cross arm studies. © 2023 by the authors. | 2023 | Review | Asyraf, Muhammad Rizal Muhammad ; Rafidah, Mazlan ; Madenci, Emrah ; Özkılıç, Yasin Onuralp ; Aksoylu, Ceyhun ; Razman, Muhammad Rizal ; Ramli, Zuliskandar ; Zakaria, Sharifah Zarina Syed ; Khan, Tabrej | Materials | Malaysia | 10.3390/ma16041747 | 0 | fibre reinforced polymer frp composite selected alternative conventional wooden timber cross arm advantage frp composite include high strength weight ratio lightweight ease production well optimal mechanical performance since non conductive cross arm structure exposed constant loading long time creep one main factor cause structural failure state structure experience creep deformation result serviceability problem stress redistribution pre stress loss failure structural element issue resolved assessing creep trend property structure forecast serviceability long term mechanical performance hence principle approach characteristic creep used comprehend analyse behaviour wood composite cantilever structure long term load development appropriate creep approach non conductive cross arm construction given particular attention literature review including suitable mitigation strategy sleeve installation addition bracing system inclusion cross arm beam core structure thus article delivers state art review creep property well non conductive cross arm structure using experimental approach additionally review highlight future development progress cross arm study number
challenges in machining composite materials: impact of machining parameters on cutting force | In the aerospace sector, a hybrid material called CFRP-Aluminum composite is frequently employed. The machining of composite laminate determines the surface integrity and surface polish of the machine part. Excessive cutting forces must be avoided during machining since they are one of the main factors that cause machining problems. By doing this, it is made sure that no waste material is produced during the last phases of production. It is essential to select suit able and perfect machining settings to accomplish the lowest pressure during machining activities. In this study, the issues during the process of CFRP-Aluminum composites milling will be discussed that help utilise various parameters of cutting. A design of experiments method (DOE) was used to run trials with a range of parameter values and levels. Cutting force impacts of machining parameters are assessed by combining Taguchi and statistical analysis of variance (ANOVA). The resulting machining power, which accounts for 54.23 percent for S1 and S2 and 73.57 percent for S2, has the greatest influence on the depth of cut. The feed rate, which accounts for 45.19 percent of the variance in workpiece stiffness and strength, is the factor that has the greatest impact on S3 force. The outcomes proved that there is an adverse correlation exist s between cutting forces on one side and feed rate, depth of cut, and cutting speed on the other hand. The results also showed that while the feed rate is set 800 mm/min, the depth of cut is considered 0.2 mm and the spindle speed is set 5000 RPM, the machining force will be minimized. © International Journal of Modern Manufacturing Technologies. | 2023 | Article | Mohamad, Nurhaniza ; Ariffin, Mohd Khairol Anuar Mohd ; Mustapha, Faizal ; Baharudin, B.T Hang Tuah Bin | International Journal of Modern Manufacturing Technologies | Malaysia | 10.54684/ijmmt.2023.15.3.98 | 0 | aerospace sector hybrid material called cfrp aluminum composite frequently employed machining composite laminate determines surface integrity surface polish machine part excessive cutting force must avoided machining since one main factor cause machining problem made sure waste material produced last phase production essential select suit able perfect machining setting accomplish lowest pressure machining activity issue process cfrp aluminum composite milling discussed help utilise various parameter cutting design experiment method doe used run trial range parameter value level cutting force impact machining parameter assessed combining taguchi statistical variance anova resulting machining power account number number percent s1 s2 number number percent s2 greatest influence depth cut feed rate account number number percent variance workpiece stiffness strength factor greatest impact s3 force outcome proved adverse correlation exist cutting force one side feed rate depth cut cutting speed hand also showed feed rate set number mm min depth cut considered number number mm spindle speed set number rpm machining force minimized international journal modern manufacturing technology
experimental study on the fabrication of plain weave copper strips mesh-embedded hybrid composite and its benefits over traditional sheet metal | The conventional production processes and materials of today are harmful to the planet. Because of their low production cost and superior durability compared to that of sheet metal, fiberglass composites are increasingly replacing traditional metal construction methods. There is significant cause for alarm because it cannot be recycled. This fiber waste can be minimized and composite strength increased by transforming them into hybrid composites. For this study on thermoset composites, two different composite laminates were made using a hand lay-up molding procedure. Both composites utilized Epoxy Resin LY556 as their matrix material and fiber glass as their reinforcement material, with a weight percentage of 20% by weight. One was made of glass fiber-reinforced plastic (GFRP), while the other was made of GFRP with plain weave copper strip mesh sandwiched in between the individual strands of fiberglass. Mechanical and physical parameters were compared with precision because both composites were manufactured under the same conditions. GFRP and hybrid composite samples were manufactured and tested according to ASTM specifications. The findings highlight the superior performance of the hybrid composite. © 2023 by John Wiley & Sons, Inc. All rights reserved. | 2023 | Book chapter | Chopra, Ravindra ; Kumar, Mukesh ; Akhtar, Nahid | Handbook of Flexible and Smart Sheet Forming Techniques: Industry 4.0 Approaches |  | 10.1002/9781119986454.ch11 | 0 | conventional production process material today harmful planet low production cost superior durability compared sheet metal fiberglass composite increasingly replacing traditional metal construction significant cause alarm cannot recycled fiber waste minimized composite strength increased transforming hybrid composite thermoset composite two different composite laminate made using hand lay molding procedure composite utilized epoxy resin ly556 matrix material fiber glass reinforcement material weight percentage number percent weight one made glass fiber reinforced plastic gfrp made gfrp plain weave copper strip mesh sandwiched individual strand fiberglass mechanical physical parameter compared precision composite manufactured condition gfrp hybrid composite sample manufactured tested according astm specification finding highlight superior performance hybrid composite number john wiley son inc right reserved
research advances on multiscale uncertainty quantification for fiber reinforced polymer composite structures; [frp工程结构多尺度 ?确定性分 ?研究进展] | The application of fiber-reinforced polymer (FRP) composites in bridge structures has garnered an increasing interest. However, the complicated manufacturing processes and complexity of microstructures of FRP composite structures lead to larger variations in the performance of FRP composites compared with those of structures made of conventional materials. In addition, reliability and safety of FRP composite structures are difficult to determine. This study provides a comprehensive review of the sources of uncertainty, probabilistic prediction methods of material mechanical properties, and structural reliability to explore the state-of-the-art uncertainty quantification for FRP composite structures and research trends. In terms of the sources of uncertainty, starting from the classification of composite material manufacturing defects, causes of typical manufacturing defects, their influences on the mechanical properties of composite materials, and caused uncertainties are elaborated. In terms of the probabilistic prediction methods of material mechanical properties, the application scope of the perturbation-based stochastic finite element and spectral stochastic finite element methods for probabilistic homogenization are reviewed. Additionally, the application of these methods to determine the influences of microscope uncertainties on the macroscale mechanical properties is discussed. In terms of the structural reliability analysis, the existing methods and research results of the static, dynamic, buckling stability, and reliability analyses of FRP composite structures are reviewed. Studies have demonstrated that significant geometric multiscale levels and complex manufacturing processes of FRP composite materials inevitably produce various defects, and cause mechanical performance degradation and dispersion. The principal tools to analyze multiscale uncertainties include implementing experiments, micromechanical models, and homogenization methods, combined with stochastic finite element methods, etc., to propagate uncertainties from constituent materials and plylevel properties to structural responses. Experiments can only measure composite materials with specific component materials, whereas theoretical models are typically stablished under certain assumptions. Neither existing experimental nor theoretical methods can comprehensively describe uncertainties in the mechanical properties and structural responses induced by realistic manufacturing defects. Therefore, the development of uncertainty quantification methods based on the computational homogenization method is a future direction for the multiscale uncertainty analysis of FRP structures. © 2023 Xi'an Highway University. All rights reserved. | 2023 | Article | Zhou, Xiao-Yi ; Qian, Sheng-Yu ; Wang, Neng-Wei ; Xiong, Wen ; Wang, Xin ; Cai, Chun-Sheng | Zhongguo Gonglu Xuebao/China Journal of Highway and Transport | China | 10.19721/j.cnki.1001-7372.2023.01.009 | 0 | application fiber reinforced polymer frp composite bridge structure garnered increasing interest however complicated manufacturing process complexity microstructures frp composite structure lead larger variation performance frp composite compared structure made conventional material addition reliability safety frp composite structure difficult determine provides comprehensive review source uncertainty probabilistic prediction material mechanical property structural reliability explore state art uncertainty quantification frp composite structure research trend term source uncertainty starting classification composite material manufacturing defect cause typical manufacturing defect influence mechanical property composite material caused uncertainty elaborated term probabilistic prediction material mechanical property application scope perturbation based stochastic finite element spectral stochastic finite element probabilistic homogenization reviewed additionally application determine influence microscope uncertainty macroscale mechanical property discussed term structural reliability existing research static dynamic buckling stability reliability analysis frp composite structure reviewed study demonstrated significant geometric multiscale level complex manufacturing process frp composite material inevitably produce various defect cause mechanical performance degradation dispersion principal tool analyze multiscale uncertainty include implementing experiment micromechanical model homogenization combined stochastic finite element etc propagate uncertainty constituent material plylevel property structural response experiment measure composite material specific component material whereas theoretical model typically stablished certain assumption neither existing experimental theoretical comprehensively describe uncertainty mechanical property structural response induced realistic manufacturing defect therefore development uncertainty quantification based computational homogenization method future direction multiscale uncertainty frp structure number xi highway university right reserved
flexible photonics in carbon and glass fiber reinforced polymers for new multifunctionality: exploring the advances, challenges, and opportunities | Flexible photonics, characterized by their planar design and integrated features, have surfaced as a promising technology to unlock new possibilities for multifunctionality within fiber reinforced polymer composite materials. A comprehensive review of current progress, challenges, and opportunities associated with flexible photonic integration into carbon and glass fiber reinforced polymers is provided. A systematic examination of the literature has revealed several flexible photonic technologies that have demonstrated potential for integration in composite components to monitor performance in manufacture, service, and reuse. The review highlights the advantages and limitations of the current state-of-the-art in flexible integrated photonics for making assessments of compatibility with carbon and glass fiber reinforced polymer structures. By examining proof-of-concept demonstrations, the improved performance and novel functionalities that can be achieved for industrial applications are identified. The challenges associated with the integration process, such as durability and scalability are discussed in the context of the manufacturing processes required to create composite components. The concept of integrating flexible photonics in composite structures is relatively new, hence the paper closes by highlighting opportunities for further research and development in this field. © 2023 | 2023 | Article | Holmes, Christopher ; Dulieu-Barton, Janice | Optical Materials: X | United | 10.1016/j.omx.2023.100277 | 0 | flexible photonics characterized planar design integrated feature surfaced promising technology unlock new possibility multifunctionality within fiber reinforced polymer composite material comprehensive review current progress challenge opportunity associated flexible photonic integration carbon glass fiber reinforced polymer provided systematic examination literature revealed several flexible photonic technology demonstrated potential integration composite component monitor performance manufacture service reuse review highlight advantage limitation current state art flexible integrated photonics making assessment compatibility carbon glass fiber reinforced polymer structure examining proof concept demonstration improved performance novel functionality achieved industrial application identified challenge associated integration process durability scalability discussed context manufacturing process required create composite component concept integrating flexible photonics composite structure relatively new hence paper close highlighting opportunity research development field number
preparation and filtration properties of firmly bonded multi-layer nanocomposite material; [牢固结合的多层纳米纤维复合材料的制备及其过滤性能] | Objective At present, the development of water treatment technology is a global task, because of the water pollution and the shortage of pure water faced by mankind. In consideration of its superior performance, nanofiber composite filtering materials are widely used to efficiently filter micron sized particulate pollutants in sewage. However, how to increase the filtering efficiency and the adhesion between nanofiber layers and how to evaluate the adhesion are crucial. Therefore, this work is set out to prepare the multilayer materials with high filtering efficiency and adhesion between nanofiber layers and to set up test method for the adhesion. Method In this work, a firmly bonded multilayer nanofiber composites was prepared by putting five types of low melting point polymer fibers, which are polyethylene oxide (PEO), polyvinylidene difluoride (PVDF), polystyrene (PS), polymethyl methacrylate (PMMA), metallocene linear low density polyethylene (mLLDPE), together with polyamide 6 (PA6) nanofibers on industrial filter fabrics through eletrospun technology pressed with glass fiber at a designed temperature. Meanwhile, a tensile test method was established to measure the bonding strength of multilayer nanocomposites. The effects of the content of PA6 nanofibers of the materials and initial turbidity value of PS microspheres with a diameter of lμm solution on the filtration efficiency and filtration flux were also studied. Results The low melting point polymer fibers containing PEO, PVDF, PS, PMMA and mLLDPE were made to have different fiber diameters, which are 0.27, 0.36, 0.42, 1.29 and 35.31 μm, respectively (Tab. 1). The multilayer nanocomposite material was successfully prepared by hot pressing the industrial filter cloth spun with low melting point polymer fiber and glass fiber, and the adhesion between nanofiber layers of the multilayer nanocomposite material was significantly improved compared with the common sandwich materials, increasing from 2.6 N/cm2 to 8.2 N/cm2. When the concentration of PS microsphere suspension with a diameter of 1 μm was 80 NTU, the filtration efficiency of multilayer nanofiber composite materials enhances with the increase of the surface density of the PA6 nanofibers (Fig. 5). When the surface density of PA6 nanofibers was constant, the filtration efficiency of the multilayer nanofiber composite materials increaseds with the increase of initial turbidity value of PS microspheres solution, and the filtration efficiency was up to 97.75%. When the initial turbidity of the solution was 160 IN 1 U and the PA6 nanofiber membrane density was 2.5 g/m, the filtration efficiency of materials on PS microspheres with a diameter of l μ m reached 98. 9 %, the flux recovery rate was 76. 3 %, and the interception rate reached above 98% (Tab. 2). With the increase of the surface density of the PA6 nanofiber, the filtration flux of the material to PS microsphere filtrate gradually decreased (Fig. 6). Moreover, a tensile test method was designed to measure the adhesion between nanofiber layers of the multilayer nanocomposite material (Fig. 2). Conclusion In conclusion, after the addition of low melting point polymer fiber, a firmly bonded multilayer nanofiber composite was prepared, and a test method for the adhesion of nanofiber composite was established. The multilayer nanofiber composite was found to have high interlayer adhesion, which is significantly higher than the common sandwich purification material, and the composite has good filtration performance for PS microspheres with a diameter of 1 μm. It would have broad application prospects in the field of sewage filtration. © 2023 China Textile Engineering Society. All rights reserved. | 2023 | Article | An, Xue ; Liu, Taiqi ; Li, Yan ; Zhao, Xiaolong | Fangzhi Xuebao/Journal of Textile Research | China | 10.13475/j.fzxb.20220305201 | 0 | objective present development water treatment technology global task water pollution shortage pure water faced mankind consideration superior performance nanofiber composite filtering material widely used efficiently filter micron sized particulate pollutant sewage however increase filtering efficiency adhesion nanofiber layer evaluate adhesion crucial therefore work set prepare multilayer material high filtering efficiency adhesion nanofiber layer set test method adhesion method work firmly bonded multilayer nanofiber composite prepared putting five type low melting point polymer fiber polyethylene oxide peo polyvinylidene difluoride pvdf polystyrene p polymethyl methacrylate pmma metallocene linear low density polyethylene mlldpe together polyamide number pa6 nanofibers industrial filter fabric eletrospun technology pressed glass fiber designed temperature meanwhile tensile test method established measure bonding strength multilayer nanocomposites effect content pa6 nanofibers material initial turbidity value p microspheres diameter l solution filtration efficiency filtration flux also studied low melting point polymer fiber containing peo pvdf p pmma mlldpe made different fiber diameter number number number number number number number number number number respectively tab number multilayer nanocomposite material successfully prepared hot pressing industrial filter cloth spun low melting point polymer fiber glass fiber adhesion nanofiber layer multilayer nanocomposite material significantly improved compared common sandwich material increasing number number n cm2 number number n cm2 concentration p microsphere suspension diameter number number ntu filtration efficiency multilayer nanofiber composite material enhances increase surface density pa6 nanofibers fig number surface density pa6 nanofibers constant filtration efficiency multilayer nanofiber composite material increaseds increase initial turbidity value p microspheres solution filtration efficiency number number percent initial turbidity solution number number u pa6 nanofiber membrane density number number g filtration efficiency material p microspheres diameter l reached number number percent flux recovery rate number number percent interception rate reached number percent tab number increase surface density pa6 nanofiber filtration flux material p microsphere filtrate gradually decreased fig number moreover tensile test method designed measure adhesion nanofiber layer multilayer nanocomposite material fig number addition low melting point polymer fiber firmly bonded multilayer nanofiber composite prepared test method adhesion nanofiber composite established multilayer nanofiber composite found high interlayer adhesion significantly higher common sandwich purification material composite good filtration performance p microspheres diameter number would broad application prospect field sewage filtration number china textile engineering society right reserved
rapid manufacture of thin composites via infrared-assisted frontal polymerization | State-of-the-art technologies for manufacture of fiber-reinforced polymer composites (FRPCs) rely on bulk polymerization of matrix thermoset resins at elevated temperatures for several hours (up to 24 h) in an autoclave or oven. This process is energy- and time-intensive, generates a significant carbon footprint, and requires expensive equipment. In recent years, frontal polymerization (FP) has emerged as an alternative approach for rapid and energy-efficient curing of FRPCs. However, widespread and practical adoption of this curing technique at industrial scale is limited by the low front velocities (<10 cm min-1), the need for using highly thermally insulating tooling materials (e.g., polymer foams), and low degree of cure of resin in produced composites. In addition, frontal curing of thin composite laminates is quite challenging even on highly thermally insulating tooling materials due to the high rate of heat loss through boundaries compared to the generated heat, resulting in quenching of reaction and incomplete cure. Here, we present a new approach for rapid curing (~50 cm min-1) of FRPC panels via FP by supporting the underlying thermal curing reaction using a moving infrared heating source. In our approach, following the infusion of a carbon fiber composite layup by an FP resin system, an infrared heating source is linearly moved along the length of the layup to not only initiate the FP reaction via photothermal energy conversion effect but also locally pre-heat the resin and increase its frontal reactivity and front velocity. We successfully cure a 5 × 15 cm2 composite panel on a glass tool plate within 24 s with a total energy consumption of 8.3 kJ as a proof of concept. Differential scanning calorimetry measurements are also conducted on produced laminates to determine the degree of cure of produced FRPCs. Finally, a thin laminate, consisting of a single ply of carbon fabric is fabricated as a proof-of-concept to further demonstrate the capability of our technique for rapid manufacturing of thin composites, which is promising for use in space and aerospace applications. © 2023 by DEStech Publications, Inc. and American Society for Composites. All rights reserved. | 2023 | Conference paper | Naseri, Iman ; Masoumipour, Alireza ; Yourdkhani, Mostafa | Proceedings of the American Society for Composites - 38th Technical Conference, ASC 2023 |  |  | 0 | state art technology manufacture fiber reinforced polymer composite frpcs rely bulk polymerization matrix thermoset resin elevated temperature several hour number h autoclave oven process energy time intensive generates significant carbon footprint requires expensive equipment recent year frontal polymerization fp emerged alternative approach rapid energy efficient curing frpcs however widespread practical adoption curing technique industrial scale limited low front velocity number cm min number need using highly thermally insulating tooling material e g polymer foam low degree cure resin produced composite addition frontal curing thin composite laminate quite challenging even highly thermally insulating tooling material due high rate heat loss boundary compared generated heat resulting quenching reaction incomplete cure present new approach rapid curing number cm min number frpc panel via fp supporting underlying thermal curing reaction using moving infrared heating source approach following infusion carbon fiber composite layup fp resin system infrared heating source linearly moved along length layup initiate fp reaction via photothermal energy conversion effect also locally pre heat resin increase frontal reactivity front velocity successfully cure number number cm2 composite panel glass tool plate within number total energy consumption number number kj proof concept differential scanning calorimetry measurement also conducted produced laminate determine degree cure produced frpcs finally thin laminate consisting single ply carbon fabric fabricated proof concept demonstrate capability technique rapid manufacturing thin composite promising use space aerospace application number destech publication inc american society composite right reserved
tribological properties of the natural fiber-reinforced epoxy composites | The composite materials have gained popularity among researchers and scientists due to their remarkable properties. The widespread usage of composite materials for engineering applications often involves friction and wear. Tribology is the science of friction, wear, and lubrication. As of today, intensive research on tribological properties of natural fiber-based composites is continuously growing. The use of eco-friendly natural fibers is expected to relieve the negative impacts on the environment resulting from waste accumulation. Besides that, natural fibers also have excellent specific mechanical properties owing to their lightweight characteristics. However, composite materials experience a few uncertainties during the tribological tests. Filler concentration, fiber type, fiber-matrix adhesion, and the running condition are the key factors that influence the tribological properties of composite materials. This chapter aims at providing a comprehensive understanding of composites reinforced with natural fibers. In addition, the prospect of natural fiber-reinforced epoxy composites in tribological applications is discussed. © 2024 WILEY-VCH GmbH. | 2023 | Book chapter | Ng, Lin Feng ; Yahya, Mohd Yazid | Tribological Properties, Performance, and Applications of Biocomposites |  | 10.1002/9783527838080.ch2 | 1 | composite material gained popularity among researcher scientist due remarkable property widespread usage composite material engineering application often involves friction wear tribology science friction wear lubrication today intensive research tribological property natural fiber based composite continuously growing use eco friendly natural fiber expected relieve negative impact environment resulting waste accumulation besides natural fiber also excellent specific mechanical property owing lightweight characteristic however composite material experience uncertainty tribological test filler concentration fiber type fiber matrix adhesion running condition key factor influence tribological property composite material chapter aim providing comprehensive understanding composite reinforced natural fiber addition prospect natural fiber reinforced epoxy composite tribological application discussed number wiley vch gmbh
mechanical and wear behavior of halloysite nanotubes filled silk/basalt hybrid composites using response surface methodology | The aim of this study is to develop bio-friendly light weight polymer nanocomposites for load bearing applications and to evaluate the influence of halloysite nanotubes (HNTs) on mechanical as well as wear behavior of silk fiber (SF) and basalt fiber (BF) reinforced epoxy (Ep) composites. HNT filled biocomposites were fabricated using vacuum bagging technique. The Box-Behnken design (BBD) of experiment with Response surface methodology (RSM) was used to conduct the dry-sliding wear tests on a pin on disc apparatus. Tribo-mechanical properties and worn surface micrographs of hybrid composite samples were analyzed. Hardness, tensile strength and wear resistance behavior of SF + BF/Ep hybrid composites were substantially improved with the incorporation of HNTs. It was observed from the confirmation test that there is a strong agreement between the experimental findings as well as the predicted values, with a minimum reported error of &lt;5% for HNT-SF + BF/Ep hybrid nanocomposites. SEM micrographs of the worn-out surface of HNT filled SF + BF/Ep composite exhibited fiber breakage, pulverized matrix, good interfacial bonding and fractured fibers. The novelty of the current research work is the development of eco-friendly polymeric composites for wear resistant and structural applications. The effect of hybridization (fibers—silk and basalt, fillers—HNTs) on the tribo-mechanical properties of polymeric composites were investigated for the first time. The study showed that the mechanical as well as the tribological properties of SF and BF reinforced epoxy composites were enhanced with the addition of nanofiller. © The Author(s), under exclusive license to Springer Nature Singapore Pte Ltd. 2023. | 2023 | Book chapter | Darshan, S.M. ; Suresha, B. ; Harshavardhan, B. ; Vanarotti, Mohan B. ; Waddar, Sunil ; Thomas, Shijo ; Xavier, L. Francis | Springer Proceedings in Materials | India | 10.1007/978-981-99-5567-1_29 | 1 | aim develop bio friendly light weight polymer nanocomposites load bearing application evaluate influence halloysite nanotube hnts mechanical well wear behavior silk fiber sf basalt fiber bf reinforced epoxy ep composite hnt filled biocomposites fabricated using vacuum bagging technique box behnken design bbd experiment response surface methodology rsm used conduct dry sliding wear test pin disc apparatus tribo mechanical property worn surface micrographs hybrid composite sample analyzed hardness tensile strength wear resistance behavior sf bf ep hybrid composite substantially improved incorporation hnts observed confirmation test strong agreement experimental finding well predicted value minimum reported error lt number percent hnt sf bf ep hybrid nanocomposites sem micrographs worn surface hnt filled sf bf ep composite exhibited fiber breakage pulverized matrix good interfacial bonding fractured fiber novelty current research work development eco friendly polymeric composite wear resistant structural application effect hybridization fiber silk basalt filler hnts tribo mechanical property polymeric composite investigated first time showed mechanical well tribological property sf bf reinforced epoxy composite enhanced addition nanofiller author exclusive license springer nature singapore pte ltd number
static indentation properties of basalt fiber reinforced composites for naval applications | In recent years, the attention toward the use of basalt fiber reinforced composite in shipbuilding is significantly grown. Basalt is a green and environmentally friendly high-tech fiber made without environmental pollution. Among the natural fibers that can be used as reinforcement, it represents one of the most interesting due to its excellent mechanical properties. The goal of this research is to mechanically characterize some laminates used by Intermarine to make several structural or non-structural parts (i.e., hulls, deck), where the glass fibers are substituted with basalt ones at varying the manufacturing process (i.e., hand-lay-up and vacuum infusion). Specifically, static indentation tests were performed with different pin diameters (i.e., 17 mm, and 20 mm) and speeds (i.e., 1.25 mm/min, and 2.50 mm/min) to study the difference between glass and basalt in terms of resistance and failure modes. © 2023, Association of American Publishers. All rights reserved. | 2023 | Conference paper | Borsellino, Chiara ; Chairi, Mohamed ; El Bahaoui, Jalal ; Favaloro, Federica ; Galantini, Fabia ; Di Bella, Guido | Materials Research Proceedings |  | 10.21741/9781644902714-42 | 1 | recent year attention toward use basalt fiber reinforced composite shipbuilding significantly grown basalt green environmentally friendly high tech fiber made without environmental pollution among natural fiber used reinforcement represents one interesting due excellent mechanical property goal research mechanically characterize laminate used intermarine make several structural non structural part e hull deck glass fiber substituted basalt one varying manufacturing process e hand lay vacuum infusion specifically static indentation test performed different pin diameter e number mm number mm speed e number number mm min number number mm min difference glass basalt term resistance failure mode number association american publisher right reserved
evaluation of shearing behavior of inorganic microfiber-reinforced bentonite for engineered barrier materials | The deep geological repository is the preferred disposal method for high-level radioactive waste after nuclear energy production. In the geological repository, one of the vital components of the engineered barrier system (EBS) is the buffer material that holds the radioactive waste-containing canister in place. However, it is known that the EBS could be readily dried near the canister due to heat emitted from the spent fuel inside the canister, which could generate cracks in the EBS. Inorganic microfiber can be an alternative to mitigate such cracks and, thus, enhance the performance of the engineered buffer material. This study investigated the shearing behavior of glass fiber-reinforced bentonite through a series of direct-simple shear tests on the bentonite samples. From this laboratory experiment, shear strength parameters such as cohesion and friction angle were evaluated for both peak and residual strengths. Furthermore, the normalized shear stress and stress paths were analyzed. At both peak and residual states, the cohesion consistently reduced as the fiber content was increased. Higher cohesion was observed at the residual behavior than at the peak behavior. In the case of peak strength, the friction angle decreased from 0.0% to 1.0% fiber content, then vastly increased for 2.0% and 3.0% fiber content. Meanwhile, the friction angle continuously increased with increasing fiber content for the residual strength. © 2023 57th US Rock Mechanics/Geomechanics Symposium. All Rights Reserved. | 2023 | Conference paper | Calaunan, Jose Maria Ferdinand ; Feng, Yuan ; Eun, Jongwan ; Kim, Seunghee ; Kim, Yong-Rak | 57th US Rock Mechanics/Geomechanics Symposium |  | 10.56952/arma-2023-0880 | 0 | deep geological repository preferred disposal method high level radioactive waste nuclear energy production geological repository one vital component engineered barrier system eb buffer material hold radioactive waste containing canister place however known eb could readily dried near canister due heat emitted spent fuel inside canister could generate crack eb inorganic microfiber alternative mitigate crack thus enhance performance engineered buffer material investigated shearing behavior glass fiber reinforced bentonite series direct simple shear test bentonite sample laboratory experiment shear strength parameter cohesion friction angle evaluated peak residual strength furthermore normalized shear stress stress path analyzed peak residual state cohesion consistently reduced fiber content increased higher cohesion observed residual behavior peak behavior case peak strength friction angle decreased number number percent number number percent fiber content vastly increased number number percent number number percent fiber content meanwhile friction angle continuously increased increasing fiber content residual strength number 57th u rock mechanic geomechanics symposium right reserved
dynamic analysis of a hybrid steel-gf p footbridge | The city of Gothenburg is planning a new footbridge over the old city moat (Vallgraven). The design of this bridge is a collaboration of Systra AB and Royal HaskoningDHV. The bridge incorporates a Glass Fiber-Reinforced Polymer (GFRP) deck and steel girders. Due to the light weight and slender design a dynamic analysis for pedestrian comfort is needed. Results show a maximum acceleration of 0.60 m/s2, affirming the bridge's suitability. Not all aspects of influence to pedestrian vibrations are currently included in the methods of analysis. The author calls for refining guidelines and monitoring post-construction behavior to enhance future designs. © 2023 International Association for Bridge and Structural Engineering. | 2023 | Conference paper | Cornelissen, L.B. | Proceedings of the Belgian and Dutch National Groups of IABSE - Young Engineers Colloquium 2023, YEC 2023 | Netherlands |  | 0 | city gothenburg planning new footbridge old city moat vallgraven design bridge collaboration systra ab royal haskoningdhv bridge incorporates glass fiber reinforced polymer gfrp deck steel girder due light weight slender design dynamic pedestrian comfort needed show maximum acceleration number number s2 affirming bridge suitability aspect influence pedestrian vibration currently included author call refining guideline monitoring post construction behavior enhance future design number international association bridge structural engineering
analysis of collision protection performance of composite anti-collision devices for lixinsha bridge in guangzhou; [广州沥心沙大桥复合防撞装置抗撞性能分析] | The main bridge of Lixinsha Bridge in Guangzhou is a T rigid-frame bridge with a main span of 85 m and two side spans of 55 m. To accommodate local economic development, the navigation channel below the bridge has been upgraded from Grade HI to Grade I (available for the 3 000 DWT ships). The bridge has been equipped with a type of fixed composite anti-collision devices to provide better collision protection. The device mainly consists of steel cladding, corrugated steel plates, polyurethane core, GFRP protection cover and square rubber blocks. Based on the pier No. 18, a finite element model was developed in LS-DYNA to simulate the interaction of the ship, composite anti-collision device and the bridge, aiming to analyze the energy dissipation capacity and protection performance of the device during a collision event. The impact forces on the bridge were calculated to figure out the likely damages in the bow, composite anti-collision device and pile cap. It is shown that after equipped with the composite anti-collision device, the responses of the bridge are significantly weakened. The steel cladding is the main energy dissipation component, which displays great buffering and energy absorbing functions. When the bow of a ship hits the pier, the part of the device facing the pier is notably deformed, while minor deformation is seen on the bow, and no significant deformation is found in the pile cap and pier, and the concrete keeps intact. The composite anti-collision device is of good economy and applicability for its convenience of fabrication, installation and maintenance. © 2023 Wuhan Bridge Research Institute. All rights reserved. | 2023 | Article | Tian, Huainian | Bridge Construction | China | 10.20051/j.issn.1003-4722.2023.05.009 | 0 | main bridge lixinsha bridge guangzhou rigid frame bridge main span number two side span number accommodate local economic development navigation channel bridge upgraded grade hi grade available number number dwt ship bridge equipped type fixed composite anti collision device provide better collision protection device mainly consists steel cladding corrugated steel plate polyurethane core gfrp protection cover square rubber block based pier number finite element model developed l dyna simulate interaction ship composite anti collision device bridge aiming analyze energy dissipation capacity protection performance device collision event impact force bridge calculated figure likely damage bow composite anti collision device pile cap shown equipped composite anti collision device response bridge significantly weakened steel cladding main energy dissipation component display great buffering energy absorbing function bow ship hit pier part device facing pier notably deformed minor deformation seen bow significant deformation found pile cap pier concrete keep intact composite anti collision device good economy applicability convenience fabrication installation maintenance number wuhan bridge research right reserved
restoration works to existing heritage conservation building at upper east coast road, singapore | In view of the rising development needs and maintaining the history and character of the places, conservation and restoration of Singapore’s built heritage has become significant when continuing to grow as a city of distinction. Regulated by the Urban Redevelopment Authority (URA) of Singapore, a strict set of guidelines are in place for a building which has been demarked for conservation when undergoing restoration or upgrading works to preserve the architectural features. Often, this poses a challenge for the engineers who need to ensure the structural safety of the heritage building constructed decades ago without adopting a formal building code, by complying with the modern building design codes. The paper focuses on the complex and innovative engineering approach adopted to upgrade a conserved building built in the 1950s to be able to withstand the increased design loads. The structural analysis of the single-storey building revealed that the existing reinforced concrete (RC) slabs, beams, columns and pad footings had insufficient capacities to meet the new demand due to the low concrete grade, corrosion of the existing reinforcing steel which resulted in spalling concrete and severe steel sectional losses. A hybrid method including RC jacketing, Tyfo® Fibrwrap® Systems proprietary Fibre Reinforced Polymer (FRP) Composite Systems and Tyfo® Corrosion Inhibitor Systems (CIS) were adopted to successfully restore and conserve the building as per the stipulated requirements. © 2023, The Author(s), under exclusive license to Springer Nature Singapore Pte Ltd. | 2023 | Conference paper | Quek, Jeslin ; Rajeev, Reshma | Lecture Notes in Civil Engineering | Singapore | 10.1007/978-981-19-9394-7_1 | 0 | view rising development need maintaining history character place conservation restoration singapore built heritage become significant continuing grow city distinction regulated urban redevelopment authority ura singapore strict set guideline place building demarked conservation undergoing restoration upgrading work preserve architectural feature often pose challenge engineer need ensure structural safety heritage building constructed decade ago without adopting formal building code complying modern building design code paper focus complex innovative engineering approach adopted upgrade conserved building built 1950s able withstand increased design load structural single storey building revealed existing reinforced concrete rc slab beam column pad footing insufficient capacity meet new demand due low concrete grade corrosion existing reinforcing steel resulted spalling concrete severe steel sectional loss hybrid method including rc jacketing tyfo fibrwrap system proprietary fibre reinforced polymer frp composite system tyfo corrosion inhibitor system ci adopted successfully restore conserve building per stipulated requirement number author exclusive license springer nature singapore pte ltd
experimental study and finite element analysis on elastic properties of gfrp-rpc composite double deck traffic beam bridge; [gfrp-rpc 组合双层交通梁桥的弹性性能试验研究与有限元分析] | A GFRP-RPC composite beam bridge for double deck traffic is designed. The bridge is composed of two GFRP trusses and ribbed plates, which are connected by glue bolts. The composite beam bridge is formed by pouring self compacting RPC concrete. The scale model (1: 8) of composite beam bridge is tested and analyzed by quasi-static loading test and finite element method, and its elastic performance is studied. The results show that: After pouring RPC, the stiffness of the beam bridge increases about 2.6 times, which indicates that the combination of GFRP and concrete is conducive to the reasonable stress of the structure, and the deformation of the beam bridge increases about 10% when the lower part is loaded, which is unfavorable to the structure; the chord stress accords with the assumption of plane section, and the stress of composite structure is more reasonable; the upper and lover chords are in the force state of compression bending and tensile bending respectively, when the upper and lower chords are loaded, the tensile stress of the lower chords is about 1.5 and 2.5 times of that of the upper chords, and the lower chords are weak chords; when the diagonal web member is in tension, the straight web member is basically in compression state, and the loading mode of up and down affects the stress form of the straight web member. The design with larger local tensile and compressive stress should be considered for the lower bearing; the concrete on the side of the top plate is compressed, while the concrete on the side of the bottom plate is tensioned, indicating that the setting of the web member is conducive to the uniform stress of the slab concrete. © 2023 China National Publications Import and Export (Group) Corporation. All rights reserved. | 2023 | Article | Zhu, Mingqiao ; Li, Jun ; Li, Zhibin | Tumu yu Huanjing Gongcheng Xuebao/Journal of Civil and Environmental Engineering |  | 10.11835/j.issn.2096-6717.2021.082 | 0 | gfrp rpc composite beam bridge double deck traffic designed bridge composed two gfrp truss ribbed plate connected glue bolt composite beam bridge formed pouring self compacting rpc concrete scale model number number composite beam bridge tested analyzed quasi static loading test finite element method elastic performance studied show pouring rpc stiffness beam bridge increase number number time indicates combination gfrp concrete conducive reasonable stress structure deformation beam bridge increase number percent lower part loaded unfavorable structure chord stress accord assumption plane section stress composite structure reasonable upper lover chord force state compression bending tensile bending respectively upper lower chord loaded tensile stress lower chord number number number number time upper chord lower chord weak chord diagonal web member tension straight web member basically compression state loading mode affect stress form straight web member design larger local tensile compressive stress considered lower bearing concrete side top plate compressed concrete side bottom plate tensioned indicating setting web member conducive uniform stress slab concrete number china national publication import export group corporation right reserved
tribological properties, performance, and applications of biocomposites | Tribological Properties, Performance, and Applications of Biocomposites Discover the principles and applications of biocomposites with this comprehensive guide For decades, lightweight composites composed of synthetic fibers have found an enormous range of industrial applications, often replacing metals in various industrial processes because of their distinctive properties. However, these synthetic fibers produce considerable carbon dioxide emissions and are difficult to recycle, making them unsuited to renewable industry and the demands of a sustainable world. In recent years, polymer composites of natural fibers-called biocomposites-have been gaining popularity, presenting a superior alternative both ecologically and mechanically. Tribological Properties, Performance, and Applications of Biocomposites provides a comprehensive overview of these natural fiber polymer composites and their properties as they behave in relate motion and interact with other substances. Drawing insights from both academic research and industry, it provides both theoretical insights and practical applications of biocomposite polymers. The result is an essential tool in updating industry with cutting-edge technology for a sustainable future. Tribological Properties, Performance, and Applications of Biocomposites readers will also find: •Detailed discussion of biocomposites as they interact with different matrices, nanoparticles, and more •Applications for technologies in areas including dental, biomedical, and tissue engineering •An editorial team with decades of combined experience in biocomposite research Tribological Properties, Performance, and Applications of Biocomposites is ideal for materials scientists, chemists, and engineering scientists in both academia and industry. © 2024 WILEY-VCH GmbH, BoschstraΒe 12, 69469 Weinheim, Germany. | 2023 | Book | Muthukumar, Chandrasekar ; Krishnasamy, Senthilkumar ; Thiagamani, Senthil Muthu Kumar ; Chinnachamy, Ganesan | Tribological Properties, Performance, and Applications of Biocomposites |  | 10.1002/9783527838080 | 1 | tribological property performance application biocomposites discover principle application biocomposites comprehensive guide decade lightweight composite composed synthetic fiber found enormous range industrial application often replacing metal various industrial process distinctive property however synthetic fiber produce considerable carbon dioxide emission difficult recycle making unsuited renewable industry demand sustainable world recent year polymer composite natural fiber called biocomposites gaining popularity presenting superior alternative ecologically mechanically tribological property performance application biocomposites provides comprehensive overview natural fiber polymer composite property behave relate motion interact substance drawing insight academic research industry provides theoretical insight practical application biocomposite polymer result essential tool updating industry cutting edge technology sustainable future tribological property performance application biocomposites reader also find detailed discussion biocomposites interact different matrix nanoparticles application technology area including dental biomedical tissue engineering editorial team decade combined experience biocomposite research tribological property performance application biocomposites ideal material scientist chemist engineering scientist academia industry number wiley vch gmbh boschstra e number number weinheim germany
influence of fiber treatment on the wear properties of biocomposites | The treatment of fiber to improve its quality, achieve some desirable properties, and, more especially, modify its surface, is not a new concept. Besides the fiber treatment, the incorporation of treated natural fibers (NFs) into a polymer matrix to form a biocomposite is known to further contribute to the broadening of the realizable properties, hence influencing the tribological properties of the biocomposite. In the same light, the wear behaviors of the NF-filled biocomposites, ranging from wear rate to wear loss, are grossly affected. In this chapter, the changes in wear behaviors of NF-filled polymeric biocomposites because of fiber treatment are elucidated. As such, an overview of various types of fiber treatments and classifications of biocomposites is presented. Thereafter, there is a focused discussion on the effects of NF treatment on the wear characteristics of various thermoplastic and thermosetting polymeric biocomposites. Finally, the limitations and prospects of treated NF-filled polymeric biocomposites are discussed in the conclusion of this chapter. © 2024 WILEY-VCH GmbH. | 2023 |  | Ezika, Anthony Chidi ; Sadiku, Emmanuel Rotimi ; Odera, Raphael Stone ; Enwerem, Uzoma Ebenezer ; Okpechi, Victor Ugochukwu ; Ibenta, Martin Emeka ; Ugwu, Shadrack Chukwuebuka | Tribological Properties, Performance, and Applications of Biocomposites |  | 10.1002/9783527838080.ch14 | 1 | treatment fiber improve quality achieve desirable property especially modify surface new concept besides fiber treatment incorporation treated natural fiber nfs polymer matrix form biocomposite known contribute broadening realizable property hence influencing tribological property biocomposite light wear behavior nf filled biocomposites ranging wear rate wear loss grossly affected chapter change wear behavior nf filled polymeric biocomposites fiber treatment elucidated overview various type fiber treatment classification biocomposites presented thereafter focused discussion effect nf treatment wear characteristic various thermoplastic thermosetting polymeric biocomposites finally limitation prospect treated nf filled polymeric biocomposites discussed chapter number wiley vch gmbh
state-of-art review on performance evaluation and retrofitting of building structures after explosion event; [爆炸灾后建筑结构性能评价及修复加固研究进展] | Building structures will suffer different degrees of damage, or even progressive collapse when subjected to blast loading. The performance evaluation of building structures after the explosion is to analyze the residual resistance of the building structures considering the effects of blast damage, which is essential for selection of structural disposal and retrofitting techniques in the reconstruction stage. Explosion-proof research of building structures has become a popular research field during the past decades. Extensive studies have been conducted by numerous scholars, but most studies have focused on protective design and analysis before explosions. In order to promote in-depth investigation in this field and provide technical support for post-blast reconstruction, several key issues related with structural performance evaluation of buildings after explosion event were introduced and summarized in detail, and feasible repair and reinforcement techniques were also summarized and commented. After years of development, pressure-impulse curves and correlations for evaluating residual bearing capacity of blast-damaged structural components have been established. Methods for blast damage grading of buildings and affected areas division have been proposed. Besides, experience in reinforcement and repair of reinforced concrete structures using carbon fibre reinforced polymer has been continuously accumulated. However, current study on performance evaluation and post-blast repair of building structures is still in its infancy, and there is still a huge gap from perspective of engineering practice and application. © 2023 China National Publications Import and Export (Group) Corporation. All rights reserved. | 2023 | Article | Shi, Yanchao ; Liu, Shaozeng ; Cui, Jian ; Guo, Zongming | Tumu yu Huanjing Gongcheng Xuebao/Journal of Civil and Environmental Engineering | China | 10.11835/j.issn.2096-6717.2022.050 | 0 | building structure suffer different degree damage even progressive collapse subjected blast loading performance evaluation building structure explosion analyze residual resistance building structure considering effect blast damage essential selection structural disposal retrofitting technique reconstruction stage explosion proof research building structure become popular research field past decade extensive study conducted numerous scholar study focused protective design explosion order promote depth investigation field provide technical support post blast reconstruction several key issue related structural performance evaluation building explosion event introduced summarized detail feasible repair reinforcement technique also summarized commented year development pressure impulse curve correlation evaluating residual bearing capacity blast damaged structural component established blast damage grading building affected area division proposed besides experience reinforcement repair reinforced concrete structure using carbon fibre reinforced polymer continuously accumulated however current performance evaluation post blast repair building structure still infancy still huge gap perspective engineering practice application number china national publication import export group corporation right reserved
application of pulsed discharge to recycling laminated cfrp by the separation and recovery of carbon fiber | The recovery of carbon fiber (CF) from wasted carbon fiber reinforced plastic (CFRP) composites and the reuse of CF have been also required in the resource recycling. The previous study of recovery CF using the torrefaction reported that 15-50 % reduction in tensile strength of recovered CF compared to virgin CF. It is necessary to develop the recovery technology of CF from CFRP without reducing tensile strength of recovered CF. In this study, we evaluate the applicability of pulsed discharge with instantaneous high energy releases as a novel approach, which is already known to be effective in separating cathode particles from aluminum foil of lithium-ion batteries (LiBs) based on our previous investigation. The separation of cathode particles was caused in the interface between the foil and particles by deactivating adhesive strength of binder which connected these due to the Joule heating of the foil generated by the current of discharge. The object of this study is to applicate pulsed discharge to recover CF without attaching polymer matrix from laminated CFRP with delaminating CFRP layers by loading discharge horizontally. The tested sample sizes of laminated CFRP were 100 mm length, 30 mm width and 8 mm thickness. Two electrodes of pulsed discharge were set on the surface of sample, and the electrode gap was 50 mm. The pulsed discharge with conditions of capacitor capacity of 80 μF, charging voltage of 10 kV and charging energy in the capacitor of 4000 J was performed in the water. The CFRP layer was peeled, and fibers about 20 mm length were also recovered by the discharge. The scanning electron microscope (SEM) images for recovered fibers indicated that fibers were without the adhesion of matrix resin. It was assumed that the separation mechanism of resin from CFRP was that the insulation breakdown in resin was caused by the discharge, and the resin was removed by the plasmatization with high temperature, resulting in the recovery of CF. It is possible to consider that the volume expansion of resin induced by the plasmatization also caused the peeling of CFRP layer. The tensile strength of recovered CF was found to be 5.0 GPa by the single fiber tensile test and was 21 % less than that of the virgin one. These results indicated that pulsed discharge is effective in the recovery of CF from the laminated CFRP with the less tensile strength reduction of recovered CF. © 2023 IEEE. | 2023 | Conference paper | Sato, Keita ; Koita, Taketoshi ; Oyama, Keishi ; Yamaguchi, Koji ; Tokoro, Chiharu | IEEE International Pulsed Power Conference | Japan | 10.1109/ppc47928.2023.10310873 | 0 | recovery carbon fiber cf wasted carbon fiber reinforced plastic cfrp composite reuse cf also required resource recycling previous recovery cf using torrefaction reported number number percent reduction tensile strength recovered cf compared virgin cf necessary develop recovery technology cf cfrp without reducing tensile strength recovered cf evaluate applicability pulsed discharge instantaneous high energy release novel approach already known effective separating cathode particle aluminum foil lithium ion battery libs based previous investigation separation cathode particle caused interface foil particle deactivating adhesive strength binder connected due joule heating foil generated current discharge object applicate pulsed discharge recover cf without attaching polymer matrix laminated cfrp delaminating cfrp layer loading discharge horizontally tested sample size laminated cfrp number mm length number mm width number mm thickness two electrode pulsed discharge set surface sample electrode gap number mm pulsed discharge condition capacitor capacity number f charging voltage number kv charging energy capacitor number j performed water cfrp layer peeled fiber number mm length also recovered discharge scanning electron microscope sem image recovered fiber indicated fiber without adhesion matrix resin assumed separation mechanism resin cfrp insulation breakdown resin caused discharge resin removed plasmatization high temperature resulting recovery cf possible consider volume expansion resin induced plasmatization also caused peeling cfrp layer tensile strength recovered cf found number number gpa single fiber tensile test number percent le virgin one indicated pulsed discharge effective recovery cf laminated cfrp le tensile strength reduction recovered cf number ieee
bending behavior of 3d printed polymeric sandwich structures with various types of core topologies | In this study, bending performance and energy absorption capabilities of sandwich structures with different types of core topologies. Specifically, four types of core geometries including circular, hexagonal, square, and triangular were investigated. Sandwich structures were fabricated using Fused Deposition Modelling (FDM) 3D printing method using polylactic acid (PLA) and carbon fiber reinforced polylactic acid (CF-PLA). The material properties of PLA and CF-PLA were determined via tensile test. Three-point bending tests were performed to achieve the energy absorption performance of sandwich structures. The findings of the bending test show that the core topology has a substantial impact on sandwich constructions' capacity to absorb energy. In particular, the EA value of the sandwich structure with a circular core is %111, %106, and %449 higher compared to sandwich structures with hexagonal, square, and triangular core geometries, respectively. Additionally, it has been observed that the use of different materials affects the energy absorption capacity of sandwich structures. The SEA values of sandwich structures manufactured from circular and hexagonal core geometries of PLA material are approximately 3.1 and 1.5 times higher, respectively, compared to sandwich structures manufactured from CF-PLA material. Copyright © 2023 KSII. | 2023 | Article | Tunay, Merve ; Bodur, Mehmet Fatih | International Journal of Automotive Science and Technology | Turkey | 10.30939/ijastech..1360280 | 0 | bending performance energy absorption capability sandwich structure different type core topology specifically four type core geometry including circular hexagonal square triangular investigated sandwich structure fabricated using fused deposition modelling fdm 3d printing method using polylactic acid pla carbon fiber reinforced polylactic acid cf pla material property pla cf pla determined via tensile test three point bending test performed achieve energy absorption performance sandwich structure finding bending test show core topology substantial impact sandwich construction capacity absorb energy particular ea value sandwich structure circular core percent number percent number percent number higher compared sandwich structure hexagonal square triangular core geometry respectively additionally observed use different material affect energy absorption capacity sandwich structure sea value sandwich structure manufactured circular hexagonal core geometry pla material approximately number number number number time higher respectively compared sandwich structure manufactured cf pla material number ksii
prediction of stress–strain curves for hfrp composite confined brick aggregate concrete under axial load | Recently, hemp-fiber-reinforced polymer (HFRP) composites have been developed to enhance the strength and ductility of normal and lightweight aggregate concrete along with recycled brick aggregate concrete. In addition, both experimental and analytical investigations have been performed to assess the suitability of the existing strength and strain models. However, the theoretical and analytical expressions to predict the stress–strain curves of HFRP-confined concrete were not developed. Therefore, the main objective of this study was to develop analytical expressions to predict the stress–strain curves of HFRP-confined waste brick aggregate concrete. For this purpose, a new experimental framework was conducted to examine the effectiveness of HFRP in improving the mechanical properties of concrete constructed with recycled brick aggregates. Depending on the strength of the concrete, two groups were formed, i.e., Type-1 concrete and Type-2 concrete. A total of sixteen samples were tested. The ultimate compressive strength and strain significantly increased due to HFRP confinement. Improvements of up to 272% and 457% in the ultimate compressive strength and strain were observed due to hemp confinement, respectively. To predict the ultimate compressive strength and strain of HFRP-confined concrete, this study investigated several existing analytical stress–strain models. Some of the strength models resulted in close agreement with experimental results, but none of the models could accurately predict the ultimate confined strain. Nonlinear regression analysis was conducted to propose expressions to predict the ultimate compressive strength and strain of HFRP-confined concrete. The proposed expressions resulted in good agreement with experimental results. An analytical procedure was proposed to predict the stress–strain curves of hemp-confined concrete constructed by partial replacement of natural coarse aggregates by recycled fired-clay brick aggregates. A close agreement was found between the experimental and analytically predicted stress–strain curves. © 2023 by the authors. | 2023 | Article | Saingam, Panumas ; Ejaz, Ali ; Ali, Nazam ; Nawaz, Adnan ; Hussain, Qudeer ; Joyklad, Panuwat | Polymers | Thailand | 10.3390/polym15040844 | 0 | recently hemp fiber reinforced polymer hfrp composite developed enhance strength ductility normal lightweight aggregate concrete along recycled brick aggregate concrete addition experimental analytical investigation performed ass suitability existing strength strain model however theoretical analytical expression predict stress strain curve hfrp confined concrete developed therefore main objective develop analytical expression predict stress strain curve hfrp confined waste brick aggregate concrete purpose new experimental framework conducted examine effectiveness hfrp improving mechanical property concrete constructed recycled brick aggregate depending strength concrete two group formed e type number concrete type number concrete total sixteen sample tested ultimate compressive strength strain significantly increased due hfrp confinement improvement number percent number percent ultimate compressive strength strain observed due hemp confinement respectively predict ultimate compressive strength strain hfrp confined concrete investigated several existing analytical stress strain model strength model resulted close agreement experimental none model could accurately predict ultimate confined strain nonlinear regression conducted propose expression predict ultimate compressive strength strain hfrp confined concrete proposed expression resulted good agreement experimental analytical procedure proposed predict stress strain curve hemp confined concrete constructed partial replacement natural coarse aggregate recycled fired clay brick aggregate close agreement found experimental analytically predicted stress strain curve number
recycling of thermoset waste/high-density polyethylene composites: examining the thermal properties | In this work, an attempt was made to use recycled thermosetting polymer waste (RTPW) to reduce the environmental impacts. The RTPW and high-density polyethylene (HDPE) were used to fabricate the composites using melt mixing, a twin-screw extruder, and an injection molding machine. The weight ratios varied between the HDPE/RTPW: 100:0, 95:5, 90:10, and 85:15 and subjected to different thermal property studies. The thermal properties were evaluated by melt flow index (MFI), differential scanning calorimetry (DSC), thermogravimetric analysis (TGA), heat deflection temperature (HDT), and VICAT softening temperature (VST). Results showed a noticeable MFI increase from 9.3 to 14.6 g/10 min in HDPE + RTPW (95:5) composite samples. It was ascribed to the presence of RTPW, resulting in reduced viscosity. DSC reported a minor change in the melting temperature of HDPE due to adding 5% RTPW and 6% polyethylene-grafted maleic anhydride. These results suggested that the HDPE's crystallinity was minimally changed. Similarly, the onset and end-set temperatures were increased by incorporating RTPW in TGA, highlighting the influence of thermosetting polymers. Then, the HDT and VSTs were improved by adding RTPW. These observations collectively demonstrate that using RTPW enhances the thermal behavior of HDPE composites while promoting environmental sustainability. Highlights: Composites made using RTPW and HDPE. Addition of thermoset waste improved the thermal behavior of samples. Different weight ratios were followed: 100:0, 95:5, 90:10, and 85:15. MFI increased to 14.6 g/10 min for HDPE + RTPW (95:5). HDPE exhibited a minor change in melting temperature in DSC analysis. © 2023 Society of Plastics Engineers. | 2024 | Article | Periasamy, Diwahar ; Manoharan, Bharathi ; Niranjana, K. ; Aravind, D. ; Krishnasamy, Senthilkumar ; Natarajan, Varagunapandiyan | Polymer Composites | India | 10.1002/pc.27953 | 0 | work attempt made use recycled thermosetting polymer waste rtpw reduce environmental impact rtpw high density polyethylene hdpe used fabricate composite using melt mixing twin screw extruder injection molding machine weight ratio varied hdpe rtpw number number number number number number number number subjected different thermal property study thermal property evaluated melt flow index mfi differential scanning calorimetry dsc thermogravimetric tga heat deflection temperature hdt vicat softening temperature vst showed noticeable mfi increase number number number number g number min hdpe rtpw number number composite sample ascribed presence rtpw resulting reduced viscosity dsc reported minor change melting temperature hdpe due adding number percent rtpw number percent polyethylene grafted maleic anhydride suggested hdpe crystallinity minimally changed similarly onset end set temperature increased incorporating rtpw tga highlighting influence thermosetting polymer hdt vsts improved adding rtpw observation collectively demonstrate using rtpw enhances thermal behavior hdpe composite promoting environmental sustainability highlight composite made using rtpw hdpe addition thermoset waste improved thermal behavior sample different weight ratio followed number number number number number number number number mfi increased number number g number min hdpe rtpw number number hdpe exhibited minor change melting temperature dsc number society plastic engineer
mechanical properties of frp materials at elevated temperature – definition of a temperature conversion factor for design in service conditions | One of the main concerns about the use of fibre-reinforced polymer (FRP) materials in civil engineering structures is the potential reduction of their stiffness- and strength-related properties when exposed to elevated temperature. This concern, mostly due to the glass transition process underwent by polymeric matrices, needs to be duly reflected in design standards. In the scope of the development of the European Technical Specification CEN/TS 19101: 2022, “Design of Fibre-Polymer Composite Structures”, this paper presents the definition of a temperature conversion factor for in-service conditions to take into account the reduction of FRP mechanical properties with temperature. The first part of the paper briefly describes the basis of design of CEN/TS 19101: 2022 and the framework to consider the effects of environmental conditions on material properties. The second part presents an assessment of recommendations about the reduction of mechanical properties with temperature in existing design guidelines for FRP structures. The third part describes a survey of test data available in the literature concerning mechanical tests at elevated temperature of FRP materials produced with different fibres, resins, shapes and manufacturing methods. The survey shows that the provisions available in existing design guidelines are not always precise and, in some cases, they are non-conservative. Based on this assessment, the fourth and final part of the paper presents the method used to define the values of the temperature conversion factor included in CEN/TS 19101: 2022, which is consistent with the partial factor method of the Eurocodes. The method takes into account (i) the maximum service temperature experienced by the FRP material, (ii) its glass transition temperature, and (iii) the type of mechanical property, namely if it is either fibre- or matrix-dominated. The proposed temperature conversion factor values proved to be adequate considering the test data available in the literature. © 2023 Elsevier Ltd | 2023 | Article | Correia, João R. ; Keller, Thomas ; Garrido, Mário ; Sá, Mário ; Firmo, João P. ; Abu Shahid, Md ; Machado, Marina | Construction and Building Materials | Portugal | 10.1016/j.conbuildmat.2023.130298 | 0 | one main concern use fibre reinforced polymer frp material civil engineering structure potential reduction stiffness strength related property exposed elevated temperature concern mostly due glass transition process underwent polymeric matrix need duly reflected design standard scope development european technical specification cen t number number design fibre polymer composite structure paper present definition temperature conversion factor service condition take account reduction frp mechanical property temperature first part paper briefly describes basis design cen t number number framework consider effect environmental condition material property second part present assessment recommendation reduction mechanical property temperature existing design guideline frp structure third part describes survey test available literature concerning mechanical test elevated temperature frp material produced different fibre resin shape manufacturing survey show provision available existing design guideline always precise case non conservative based assessment fourth final part paper present method used define value temperature conversion factor included cen t number number consistent partial factor method eurocodes method take account maximum service temperature experienced frp material ii glass transition temperature iii type mechanical property namely either fibre matrix dominated proposed temperature conversion factor value proved adequate considering test available literature number ltd
vinyl ester-based biocomposites: influence of nanoclay on thermal and mechanical properties | Vinyl ester-based biocomposites are finding their applications in various sectors owing to its exceptional thermal, mechanical, and other properties. The effects of nanoclay on the thermal and mechanical properties of composites are discussed in this chapter. According to previous studies, adding nanoclay to the matrix increases the hardness, flexural strength, and tensile properties of vinyl ester/natural fibre-reinforced polymer composites. Further, the thermal analysis of these composites has reported that the glass transition (Tg) temperature analysed using differential scanning calorimeter (DSC) shows a remarkable increase with the rise in nanoclay up to a certain threshold level, beyond which the Tg decreases due to the micro-coring and aggregation of the nanoclay filler materials in certain localized regions. The chapter also discusses many types of biofibres that are commonly used in the production of vinyl ester-based biocomposites, as well as various additional treatments that may be employed to improve the biocomposites’ properties. © 2024 The right of Senthil Muthu Kumar Thiagamani, Chandrasekar Muthukumar, Senthilkumar Krishnasamy and Suchart Siengchin. | 2023 | Book chapter | Santhosh, N. ; Anand, G. | Vinyl Ester-Based Biocomposites |  | 10.1201/9781003270997-8 | 1 | vinyl ester based biocomposites finding application various sector owing exceptional thermal mechanical property effect nanoclay thermal mechanical property composite discussed chapter according previous study adding nanoclay matrix increase hardness flexural strength tensile property vinyl ester natural fibre reinforced polymer composite thermal composite reported glass transition tg temperature analysed using differential scanning calorimeter dsc show remarkable increase rise nanoclay certain threshold level beyond tg decrease due micro coring aggregation nanoclay filler material certain localized region chapter also discus many type biofibres commonly used production vinyl ester based biocomposites well various additional treatment may employed improve biocomposites property number right senthil muthu kumar thiagamani chandrasekar muthukumar senthilkumar krishnasamy suchart siengchin
delamination damage detection of cfrp composite structures using dsan-based deep transfer learning approach | Carbon fiber reinforced plastics (CFRP) is a kind of lightweight composite material widely used in aerospace. Since the progressive development of fatigue damage is complex and leads to potential safety risks in CFRP structures, structural health monitoring based on Lamb wave has been developed to track the growth of fatigue damages using a sensor network attached to the surface, which is experimentally intensive and expensive. To overcome the above challenges, a composite fatigue damage diagnosis method based on deep transfer learning is proposed to transfer the physical mechanism provided by numerical models to the diagnosis of real monitoring data. Firstly, numerical models of the composite structures are built to indicate the accumulation of fatigue damage during the full life cycle by introducing delamination between three sub-structures of cross-ply laminates. Then simulation signals with high fidelity are generated by virtual sensors and input into a data-driven diagnostic model with monitoring data. By aligning the data distribution of corresponding categories in simulation and experiment datasets respectively, the sub-domain adaptation is implemented and the physical mechanism provided by digital models is thereby fused with monitoring data. In this situation, the diagnostic model can still achieve more than 81% accuracy on a smaller training set, which performs better than conventional methods and significantly reduces the number of aging experiments. © 2023 by DEStech Publi cations, Inc. All rights reserved | 2023 | Conference paper | Xu, Xuebing ; Liu, Cheng | Structural Health Monitoring 2023: Designing SHM for Sustainability, Maintainability, and Reliability - Proceedings of the 14th International Workshop on Structural Health Monitoring |  |  | 0 | carbon fiber reinforced plastic cfrp kind lightweight composite material widely used aerospace since progressive development fatigue damage complex lead potential safety risk cfrp structure structural health monitoring based lamb wave developed track growth fatigue damage using sensor network attached surface experimentally intensive expensive overcome challenge composite fatigue damage diagnosis method based deep transfer learning proposed transfer physical mechanism provided numerical model diagnosis real monitoring firstly numerical model composite structure built indicate accumulation fatigue damage full life cycle introducing delamination three sub structure cross ply laminate simulation signal high fidelity generated virtual sensor input driven diagnostic model monitoring aligning distribution corresponding category simulation experiment datasets respectively sub domain adaptation implemented physical mechanism provided digital model thereby fused monitoring situation diagnostic model still achieve number percent accuracy smaller training set performs better conventional significantly reduces number aging experiment number destech publi cation inc right reserved
eco-friendly recyclable high performance ramie yarn reinforced polyimine vitrimer composites | The huge and increasing amount of plastic waste harms wildlife and releases chemical hazards to the environment. Using cellulosic fibers to prepare natural fiber-reinforced plastic composites (NFRPCs) is a promising strategy to decrease plastic wastes and lower their negative impacts because cellulosic fibers are renewable, degradable, and conducive to carbon neutrality. However, the low tensile strength and recycling difficulty of NFRPCs prevent them from substituting nondegradable plastics on an industrial scale. This study prepared high-performance ramie yarn-reinforced polyimine vitrimer composites (RY-PI) that could be recycled both chemically and physically. The polyimine matrix formed a robust bonding interface with ramie yarn via hydrogen bonding. The tensile strength of RY-PI (144 MPa) was superior to that of most NFRPCs available in the market and was the highest amongst the NFRPCs with the same fiber fraction (wt%). RY-PI was also lightweight and had good toughness, self-healing ability, moldability, durability to organic solvents, and moisture barrier resistance. A box prepared by four-layer RY-PI laminates could support more than 3,000 times its own weight. The RY-PI was closed-loop recycled through a chemical strategy without any loss of performance. More importantly, a highly efficient (11 min for each recycling), low-cost, and eco-friendly (without adding any chemicals) physical recycling method of RY-PI was demonstrated. RY-PI could be physically recycled at least 9 times without any loss of performance. The high performance and good recyclability of RY-PI make it a promising environmental-friendly alternative to many conventional plastic products to help achieve zero plastic waste. © 2023 Elsevier B.V. | 2023 | Article | Li, Pandeng ; Hao, Cheng ; Wang, Huihui ; He, Tian ; Shu, Tong ; Li, Cong ; Yu, Longjiang ; Yan, Ning | Chemical Engineering Journal | China | 10.1016/j.cej.2023.141341 | 0 | huge increasing amount plastic waste harm wildlife release chemical hazard environment using cellulosic fiber prepare natural fiber reinforced plastic composite nfrpcs promising strategy decrease plastic waste lower negative impact cellulosic fiber renewable degradable conducive carbon neutrality however low tensile strength recycling difficulty nfrpcs prevent substituting nondegradable plastic industrial scale prepared high performance ramie yarn reinforced polyimine vitrimer composite ry pi could recycled chemically physically polyimine matrix formed robust bonding interface ramie yarn via hydrogen bonding tensile strength ry pi number mpa superior nfrpcs available market highest amongst nfrpcs fiber fraction wt percent ry pi also lightweight good toughness self healing ability moldability durability organic solvent moisture barrier resistance box prepared four layer ry pi laminate could support number number time weight ry pi closed loop recycled chemical strategy without loss performance importantly highly efficient number min recycling low cost eco friendly without adding chemical physical recycling method ry pi demonstrated ry pi could physically recycled least number time without loss performance high performance good recyclability ry pi make promising environmental friendly alternative many conventional plastic product help achieve zero plastic waste number b v
designing a 3d structure and a self-healing technique for advanced polymer composites with outstanding mechanical properties and healing ability | We designed three-dimensional (3D) structures through a combination of glass fiber cloth and in situ formation of nano polyphenylene oxide (PPE) fibers during the fabrication process of thermosetting cyanate ester/bismaleimide composites and developed a self-stitching technique based on PPE fiber and interpenetrating polymer networks (IPNs) for aiding the crack self-healing. The building of 3D structure effectively improves the interface interaction between fiber and matrix and suppresses the crack propagation process in composite, leading to significant enhancement in the mechanical properties. When PPE content is 20%, the interlaminar shear strength, flexural strength, impact strength, and tensile strength of the resulting composite are 98%, 74%, 95%, and 101% higher than those of the composite without PPE. The resulting composites possess excellent thermomechanical and lower dielectric properties. Because IPNs within composites can create interspaces and easily deform above glass-transition temperature, PPE components may penetrate through the interspaces under thermal expansion force, and the contraction stresses of polymers generate strong locking effects in composite after cooling to room temperature, then the crack surfaces of composites can be stitched by PPE fibers, significantly recovering the mechanical properties. The healing efficiency of the composite with 30% PPE after impact and then heating at approximately 280°C can reach 96%. Highlights: 3D structures were constructed during the fabrication process of glass-fiber-reinforced thermosetting cyanate ester/bismaleimide composite. A self-stitching technique was developed for aiding the crack self-healing of composite. 3D structures significantly improved the interface interaction between fiber and matrix in laminated composite. The mechanical properties of the resulting composite could be significantly improved by 3D structures. The healing efficiency of the healed composite could reach 96%. © 2023 Society of Plastics Engineers. | 2024 | Article | Yuan, Li ; Pan, Tian ; Liang, Guozheng ; Gu, Aijuan | Polymer Composites | China | 10.1002/pc.27926 | 1 | designed three dimensional 3d structure combination glass fiber cloth situ formation nano polyphenylene oxide ppe fiber fabrication process thermosetting cyanate ester bismaleimide composite developed self stitching technique based ppe fiber interpenetrating polymer network ipns aiding crack self healing building 3d structure effectively improves interface interaction fiber matrix suppresses crack propagation process composite leading significant enhancement mechanical property ppe content number percent interlaminar shear strength flexural strength impact strength tensile strength resulting composite number percent number percent number percent number percent higher composite without ppe resulting composite posse excellent thermomechanical lower dielectric property ipns within composite create interspaces easily deform glass transition temperature ppe component may penetrate interspaces thermal expansion force contraction stress polymer generate strong locking effect composite cooling room temperature crack surface composite stitched ppe fiber significantly recovering mechanical property healing efficiency composite number percent ppe impact heating approximately number c reach number percent highlight 3d structure constructed fabrication process glass fiber reinforced thermosetting cyanate ester bismaleimide composite self stitching technique developed aiding crack self healing composite 3d structure significantly improved interface interaction fiber matrix laminated composite mechanical property resulting composite could significantly improved 3d structure healing efficiency healed composite could reach number percent number society plastic engineer
investigation of mechanical properties and drilling parameters of sesbaniarostrata fiber reinforced polycaprolactone biodegradable polyester resin composites | The requirement of the current scenario is to identify the sustainable material and process it into acceptable properties for current applications. The natural fiber is a prime sustainable material having the properties of biodegradability, plenty of availability, economical and adequate physical-mechanical property. Sesbania rostrata fiber is extracted from the stem of Sesbania rostrata plant which is cultivated along with Turmeric plants on 1000 acres annually as a nitrogen fixation plant. The fiber-reinforced composite is a tailor made material by altering the fiber and polymer weight proportion to achieve desired properties for applications. The natural fiber is a promising material to replace synthetic fiber to transform the composite into biodegradable. The making of holes in the biocomposite by the secondary process is essential for the assembly operation. The biocomposite was developed by reinforced Sesbania rostrata fiber in Polycaprolactone (PCL) biopolymer at the weight ratio of 20:80 and the mechanical properties and drilling parameters were investigated. The tensile, flexural and impact strength of the biocomposite was increased by 68%, 28% and 20.6% respectively compared with PCL biopolymer. The biocomposite was drilled by 4 mm at spindle speeds of 300, 750, and 1800 rpm with feed rates of 0.05, 0.12, and 0.25 mm/rev to evaluate the thrust force and delamination properties. The results showed that increasing spindle speed and feed rate resulted in higher thrust force and increased delamination in the composites. This study provides valuable insights into the mechanical properties and drilling behaviour of Sesbania rostrata fiber reinforced Polycaprolactone biodegradable composite and their potential use in various applications. © 2023 SAE International. All rights reserved. | 2023 | Conference paper | Raja, K. ; Karthik, A. ; Senthil Kumar, M.S. ; Sampath, P. | SAE Technical Papers |  | 10.4271/2023-28-0073 | 1 | requirement current scenario identify sustainable material process acceptable property current application natural fiber prime sustainable material property biodegradability plenty availability economical adequate physical mechanical property sesbania rostrata fiber extracted stem sesbania rostrata plant cultivated along turmeric plant number acre annually nitrogen fixation plant fiber reinforced composite tailor made material altering fiber polymer weight proportion achieve desired property application natural fiber promising material replace synthetic fiber transform composite biodegradable making hole biocomposite secondary process essential assembly operation biocomposite developed reinforced sesbania rostrata fiber polycaprolactone pcl biopolymer weight ratio number number mechanical property drilling parameter investigated tensile flexural impact strength biocomposite increased number percent number percent number number percent respectively compared pcl biopolymer biocomposite drilled number mm spindle speed number number number rpm feed rate number number number number number number mm rev evaluate thrust force delamination property showed increasing spindle speed feed rate resulted higher thrust force increased delamination composite provides valuable insight mechanical property drilling behaviour sesbania rostrata fiber reinforced polycaprolactone biodegradable composite potential use various application number sae international right reserved
vibration modal analysis of decay-like composite insulator rod | In recent years, the composite insulators of high-voltage transmission lines in the coastal areas of China have repeatedly experienced the phenomenon of decay-like fracture which is different from the usual mechanical fracture. A detection method is urgently needed to detect this defect of insulators. Therefore, the vibration detection is studied. To investigate the impact of decay-like defects on the vibration mode of composite insulator rod, a 110kV composite insulator simulation model with decay-like defects was built using analysis software to analyze the change of the characteristic frequency. Firstly, the principle of vibration detection for composite insulators is analyzed. Then, the defect-free model and decay-like model of composite insulator rods are established by applying actual measurement parameters. The simulation analysis of insulators with defect-free FRP core, defect along radial development and defect along axial development is conducted respectively. The simulation results show that compared with the defect-free rod, the characteristic frequencies of the insulator rod with decay-like defects are reduced. In composite insulators with decay-like defects, the more serious the degree of this defect, the lower the characteristic frequency, which is of great significance to detect the decay-like defects of composite insulators. © 2023 IEEE. | 2023 | Conference paper | Liu, Zhichao ; Zeng, Xingyi ; Tang, Yiheng ; Guan, Anxu ; Zheng, Shusheng | Proceedings - 2023 International Conference on Power System Technology: Technological Advancements for the Construction of New Power System, PowerCon 2023 |  | 10.1109/powercon58120.2023.10330908 | 0 | recent year composite insulator high voltage transmission line coastal area china repeatedly experienced phenomenon decay like fracture different usual mechanical fracture detection method urgently needed detect defect insulator therefore vibration detection studied investigate impact decay like defect vibration mode composite insulator rod 110kv composite insulator simulation model decay like defect built using software analyze change characteristic frequency firstly principle vibration detection composite insulator analyzed defect free model decay like model composite insulator rod established applying actual measurement parameter simulation insulator defect free frp core defect along radial development defect along axial development conducted respectively simulation show compared defect free rod characteristic frequency insulator rod decay like defect reduced composite insulator decay like defect serious degree defect lower characteristic frequency great significance detect decay like defect composite insulator number ieee
lightweight building materials | With the advent of alternative building materials, the market and construction industry have a variety of options in the form of lightweight materials and techniques that are becoming increasingly accessible and affordable. Building with heavyweight construction materials has some benefits, but they have higher embodied energy costs and higher construction costs, especially when preparing sites and transporting the materials. The use of lightweight materials like bamboo, compressed earth blocks, fly ash bricks, and glass fiber-reinforced concrete can improve the sustainability and affordability of built structures, and they can be tailored according to the climate and location of the structure. © 2023 Elsevier Ltd. All rights reserved. | 2023 | Book chapter | Gupta, Vallary ; Saxena, Aditya ; Doddamani, Sunita ; Shrivastava, Bhavna ; Kumar, Nand | Lightweight and Sustainable Composite Materials: Preparation, Properties and Applications |  | 10.1016/b978-0-323-95189-0.00008-1 | 0 | advent alternative building material market construction industry variety option form lightweight material technique becoming increasingly accessible affordable building heavyweight construction material benefit higher embodied energy cost higher construction cost especially preparing site transporting material use lightweight material like bamboo compressed earth block fly ash brick glass fiber reinforced concrete improve sustainability affordability built structure tailored according climate location structure number ltd right reserved
application of aras method for finding out the best possible combination of input parameters for least hole defects while drilling cfrp laminates | The drilling of carbon fiber reinforced plastics (CFRP) composite laminates is quite different from those of traditional metal owing to the anisotropic nature of the composite laminates. The high stiff fibers were alternatively placed with a malleable matrix making things worse when the drill tool encounters these materials having different mechanical and thermal properties. Although having exceptional properties like a high strength-to-weight ratio, high stiffness ratio, corrosion resistance, etc., it has been kept in the hard-to-machine material category. Therefore, while drilling these materials an optimized parameter setting is essential for ensuring high standard damage-free holes for structural building purposes. A Multi-criteria decision-making (MCDM) method has been used to deal with the difficulty faced while selecting the process parameter settings from a large number of potentially viable alternatives. Therefore, in this particular research paper, a decision-making model using the Additive ratio assessment (ARAS) method was used for finding the best possible alternative for drilling CFRP laminates. It was confirmed that this method can be utilized in solving the real-time problem of selecting the best parameter setting while drilling CFRP composite materials. Based on this method alternative with a low drill point angle (110°), high spindle speed (3200 rpm), and low feed rate (0.025 mm/rev) was found to be the best setting for drilling holes. © 2023 Barik et al. | 2023 | Article | Barik, Tarakeswar ; Parida, Suchismita ; Pal, Kamal | NanoWorld Journal | India | 10.17756/nwj.2023-s1-039 | 0 | drilling carbon fiber reinforced plastic cfrp composite laminate quite different traditional metal owing anisotropic nature composite laminate high stiff fiber alternatively placed malleable matrix making thing worse drill tool encounter material different mechanical thermal property although exceptional property like high strength weight ratio high stiffness ratio corrosion resistance etc kept hard machine material category therefore drilling material optimized parameter setting essential ensuring high standard damage free hole structural building purpose multi criterion decision making mcdm method used deal difficulty faced selecting process parameter setting large number potentially viable alternative therefore particular research paper decision making model using additive ratio assessment ara method used finding best possible alternative drilling cfrp laminate confirmed method utilized solving real time problem selecting best parameter setting drilling cfrp composite material based method alternative low drill point angle number high spindle speed number rpm low feed rate number number mm rev found best setting drilling hole number barik et al
durability of laser treated reinforced peek/epoxy bonded joints | Joining of thermoplastic composite primary structures is an area of great importance in the aerospace industry. In order to achieve a strong and durable joint, an effective surface treatment is needed. Preadhesion surface treatment of thermoplastic composites is limited due to their chemical inertness to aggressive chemicals or mechanical treatments. The feasibility of using a new technique of ArF UV (193 nm) excimer laser irradiation as a preadhesion treatment of PEEK (polyaryletheretherketone) reinforced with carbon fibers is demonstrated. This method presents an alternative to other limited and polluting conventional surface treatment methods, such as sand blasting, etching or welding. Experimental results indicated that laser preadhesion treatment significantly improved the shear and tensile adhesion strength of various structural epoxy adhesives FM 300 2K and AF 163-2 bonded to PEEK composite adherends compared with untreated and SiC blasted substrates. Best results were obtained with laser pulse fluences of 0.18 or 1 J/P cm2. Shear strength of laser treated PEEK composite joints improved by 450% compared with that of untreated PEEK composite and by 200% compared to SiC blasted adherends, at ambient and at −30°C and 120°C temperatures. An order of magnitude improvement was found in the tensile strength of laser treated PEEK composite in a sandwich structure compared to non-treated or abraded sandwich joints. The mode of failure changed from interfacial to cohesive as the number of pulses or laser energy increased during treatment. A similar improvement was achieved in fracture toughness (Mode I and II) performance of laser treated compared to abraded or non-treated PEEK composite adherends. Surface analysis of laser treated adherends and of the fractured joints revealed surface cleaning (XPS), morphology changes (Scanning Electron Microscopy), chemical modification (FTIR spectroscopy and XPS), changes in crystallinity (X-ray) and in wetting property (contact angle), all correlated with the laser irradiation improving the joint’s performance. The bulk properties of the PEEK composite adherend did not deteriorate by the laser irradiation during treatment, as indicated by the identical flexural strength before and after laser treatment. Durability tests showed no change in performance of joints produced from laser treated adherends compared to untreated and abraded ones, even after exposure of 60 days at 60°C/95% RH. It can be concluded that the excimer laser has a potential as a precise, clean and simple preadhesion surface treatment for PEEK composite. © 1997 by Taylor & Francis Group, LLC. | 2023 | Book chapter | Buchman, A. ; Dodiuk, H. ; Rotel, M. ; Zahavi, J. | Polymer Surfaces and Interfaces: Characterization, Modification and Application |  | 10.1201/9780429070297-5 | 0 | joining thermoplastic composite primary structure area great importance aerospace industry order achieve strong durable joint effective surface treatment needed preadhesion surface treatment thermoplastic composite limited due chemical inertness aggressive chemical mechanical treatment feasibility using new technique arf uv number nm excimer laser irradiation preadhesion treatment peek polyaryletheretherketone reinforced carbon fiber demonstrated method present alternative limited polluting conventional surface treatment sand blasting etching welding experimental indicated laser preadhesion treatment significantly improved shear tensile adhesion strength various structural epoxy adhesive fm number 2k af number number bonded peek composite adherends compared untreated sic blasted substrate best obtained laser pulse fluences number number number j p cm2 shear strength laser treated peek composite joint improved number percent compared untreated peek composite number percent compared sic blasted adherends ambient number c number c temperature order magnitude improvement found tensile strength laser treated peek composite sandwich structure compared non treated abraded sandwich joint mode failure changed interfacial cohesive number pulse laser energy increased treatment similar improvement achieved fracture toughness mode ii performance laser treated compared abraded non treated peek composite adherends surface laser treated adherends fractured joint revealed surface cleaning xps morphology change scanning electron microscopy chemical modification ftir spectroscopy xps change crystallinity x ray wetting property contact angle correlated laser irradiation improving joint performance bulk property peek composite adherend deteriorate laser irradiation treatment indicated identical flexural strength laser treatment durability test showed change performance joint produced laser treated adherends compared untreated abraded one even exposure number day number c number percent rh concluded excimer laser potential precise clean simple preadhesion surface treatment peek composite number taylor francis group llc
a fuzzy system based routing protocol to improve wsn performances | Wireless sensor networks (WSN) have become very popular in recent years. Once deployed, WSNs are very rigid in terms of reconfiguration. Software Defined Networking (SDN) technology is being explored by several researchers to facilitate the reconfiguration of WSN nodes. Several architectures have been proposed, among SDN-WISE. SDN-WISE separates the data plane executed by the sensor nodes and the control plane executed by a software program hosted in a controller. In SDN-WISE, the choice of data transmission path is the best path in terms of hops count. One problem with this approach is that the chosen path is used until one of its nodes exhausts its energy before a path change process may be initiated. This impacts network efficiency and reduces the network lifetime. We then propose the Fuzzy Routing Protocol (FRP) which relies on the fuzzy system to compute a cost based on the metrics residual energy, RSSI, number of packets in the queue (buffer) and number of hops to reach the sink, to calculate the cost of each node. Nodes with the high cost close to sink are chosen to form the path. When a node in the path used for data transmission has its cost decreased by K% compared to its previous cost, then a new path is computed even if it is less optimal in terms of number of hops compared to the previous one. This approach allows a better distribution of energy consumption in the network and better congestion management. © 2023, ICST Institute for Computer Sciences, Social Informatics and Telecommunications Engineering. | 2023 | Conference paper | Sanou, Bakary Hermane Magloire ; Boulou, Mahamadi ; Yélémou, Tiguiane | Lecture Notes of the Institute for Computer Sciences, Social-Informatics and Telecommunications Engineering, LNICST | Burkina | 10.1007/978-3-031-34896-9_3 | 0 | wireless sensor network wsn become popular recent year deployed wsns rigid term reconfiguration software defined networking sdn technology explored several researcher facilitate reconfiguration wsn node several architecture proposed among sdn wise sdn wise separate plane executed sensor node control plane executed software program hosted controller sdn wise choice transmission path best path term hop count one problem approach chosen path used one node exhaust energy path change process may initiated impact network efficiency reduces network lifetime propose fuzzy routing protocol frp relies fuzzy system compute cost based metric residual energy rssi number packet queue buffer number hop reach sink calculate cost node node high cost close sink chosen form path node path used transmission cost decreased k percent compared previous cost new path computed even le optimal term number hop compared previous one approach allows better distribution energy consumption network better congestion management number icst computer science social informatics telecommunication engineering
fibre recovery and re-use | Reducing the environmental impact of the use of composites is essential to develop a more sustainable economy. Recycling waste is a key route by which materials can be used more sustainably, but polymer composites present significant challenges. In particular, thermosetting polymers, which are very widely used, cannot be remoulded, unlike thermoplastics. Recovery of the reinforcement fibre therefore becomes a prime focus. This chapter describes the means of recycling polymer composites, including both glass and carbon fibre reinforcement, as well as thermosetting and thermoplastics matrices. A range of recycling routes is presented, including methods for fibre recovery. Recovered fibres are generally unlike any commercially available form of fibre reinforcement, and the issues in re-using these fibres, particularly in high-value applications, are explained and some solutions are described. Finally, means by which recycling solutions can be evaluated to minimise environment impact are outlined. © 2023 Elsevier Ltd. All rights reserved. | 2023 | Book chapter | Turner, Thomas ; Pickering, Steve | Design and Manufacture of Structural Composites |  | 10.1016/b978-0-12-819160-6.00023-8 | 0 | reducing environmental impact use composite essential develop sustainable economy recycling waste key route material used sustainably polymer composite present significant challenge particular thermosetting polymer widely used cannot remoulded unlike thermoplastic recovery reinforcement fibre therefore becomes prime focus chapter describes mean recycling polymer composite including glass carbon fibre reinforcement well thermosetting thermoplastic matrix range recycling route presented including fibre recovery recovered fibre generally unlike commercially available form fibre reinforcement issue using fibre particularly high value application explained solution described finally mean recycling solution evaluated minimise environment impact outlined number ltd right reserved
experimental investigation on mechanical and thermal characteristics of waste sheep wool fiber-filled epoxy composites | With the escalating trends of environmental contamination, the necessity of exploring environment friendly composites has increased. Foreseeing a sustainable future, this study investigates mechanical and thermal characteristics of woven (W), and non– woven waste sheep wool fiber (N, C, F) reinforced epoxy composites. The composites are fabricated using the in-house Vacuum Assisted Resin Transfer Molding (VARTM) technique in a controlled environment. Using animal fiber-filled epoxy composites were created. The density, void content, hardness, and tensile strength of differentially ordered waste sheep wool fiber have been examined. Also, thermal characteristics such as effective thermal conductivity (Keff) and glass transition temperature (Tg) of the said composites have been evaluated. The results of the experimental investigation reveal that non-woven needle punched (N) animal fiber polymer composites exhibit good interfacial adhesion between fiber and matrix with lower void content and higher tensile strength. Also, waste animal fiber-woven (W) and felt (F) polymer composites exhibit better hardness and low thermal conductivity. Thus, it can be said that the fabricated waste sheep wool fiber-filled epoxy composites exhibit better mechanical and thermal characteristics for insulating building components. © 2023 | 2023 | Article | Kishor Sharma, Yugal ; Meena, Anoj ; Sahu, Madhusmita ; Dalai, Asutosh | Materials Today: Proceedings | India | 10.1016/j.matpr.2023.01.157 | 1 | escalating trend environmental contamination necessity exploring environment friendly composite increased foreseeing sustainable future investigates mechanical thermal characteristic woven w non woven waste sheep wool fiber n c f reinforced epoxy composite composite fabricated using house vacuum assisted resin transfer molding vartm technique controlled environment using animal fiber filled epoxy composite created density void content hardness tensile strength differentially ordered waste sheep wool fiber examined also thermal characteristic effective thermal conductivity keff glass transition temperature tg said composite evaluated experimental investigation reveal non woven needle punched n animal fiber polymer composite exhibit good interfacial adhesion fiber matrix lower void content higher tensile strength also waste animal fiber woven w felt f polymer composite exhibit better hardness low thermal conductivity thus said fabricated waste sheep wool fiber filled epoxy composite exhibit better mechanical thermal characteristic insulating building component number
investigation on natural plant powder reinforced 3d printed composite absorption properties | In addition to the freedom of design offered by 3-D printing, additive manufacturing (AM) also offers the ability to fabricate complex structures with minimal waste due to its additive nature. A key factor driving the growth of composite 3D printing is the ability to reduce the cost and streamline the traditional manufacturing processes of composite materials, as well as the ability to simplify the process. For instance, most of them require manual laying up of the layers of a composite, and these materials have to be cured using expensive curing equipment and tools. Additionally, 3D printing is not the only method that can be used to fabricate composite components; there are several other methods as well. In this research work natural plant based powders are reinforced to the PLA filament with different weight percentages. Then the different water and chemical solutions are used to investigate the absorbance behaviour of natural fibre incorporated 3D printed composites. The hardness test also measured the 3D printed composite samples by using Durometer. The major aim of this research work is to investigate the natural fibre reinforced 3D printed composite plates hardness and absorbance behaviour especially for light weight material applications. © 2023 | 2023 | Article | Dinesh Kumar, S. ; Ajithram, A. ; Perumal, S. ; Premkumar, R. ; Ekanthamoorthy, J. | Materials Today: Proceedings | India | 10.1016/j.matpr.2023.01.131 | 0 | addition freedom design offered number printing additive manufacturing also offer ability fabricate complex structure minimal waste due additive nature key factor driving growth composite 3d printing ability reduce cost streamline traditional manufacturing process composite material well ability simplify process instance require manual laying layer composite material cured using expensive curing equipment tool additionally 3d printing method used fabricate composite component several well research work natural plant based powder reinforced pla filament different weight percentage different water chemical solution used investigate absorbance behaviour natural fibre incorporated 3d printed composite hardness test also measured 3d printed composite sample using durometer major aim research work investigate natural fibre reinforced 3d printed composite plate hardness absorbance behaviour especially light weight material application number
energy-absorption properties of corrugated web reinforced foam core sandwich composites under quasi-static compression; [波纹腹板增强泡沫夹芯复合材料结构准静态压缩吸能特性] | With the increasing numbers of ships and transportation, accidents about collision between vehicles and structures happened, causing the loss of life and property with serious structural damages. It was urgent to install energy-absorption devices for bridges and other structures. A novel type of energy-absorption structure of corrugated web reinforced foam sandwich composite is presented. The composite structure is made up of corrugated foam core materials with biaxial glass fibre reinforced polymer (GFRP) laying in the foam gap and GFRP face sheets by a vacuum assisted resin infusion molding process. Quasi-compression tests were carried out on the corrugated web reinforced foam sandwich composite structure to study the influence of the thickness of the web, of the face sheets and of wavelength on the failure modes, on the load-bearing capacities and on the energy-absorption of specimens. The test results indicated that the specimens with great web thickness and short wavelength were better to absorb energy. In addition, the finite element method was used to simulate the influence of the thickness of the web and the density of foam on the specimens and provided a valuable reference for its application in the anti-collision field. © 2023 Tsinghua University. All rights reserved. | 2023 | Article | Shen, Chun-Yan ; Fang, Hai ; Zhu, Lu ; Han, Juan ; Yu, Jia-Cheng | Gongcheng Lixue/Engineering Mechanics | China | 10.6052/j.issn.1000-4750.2021.07.0585 | 0 | increasing number ship transportation accident collision vehicle structure happened causing loss life property serious structural damage urgent install energy absorption device bridge structure novel type energy absorption structure corrugated web reinforced foam sandwich composite presented composite structure made corrugated foam core material biaxial glass fibre reinforced polymer gfrp laying foam gap gfrp face sheet vacuum assisted resin infusion molding process quasi compression test carried corrugated web reinforced foam sandwich composite structure influence thickness web face sheet wavelength failure mode load bearing capacity energy absorption specimen test indicated specimen great web thickness short wavelength better absorb energy addition finite element method used simulate influence thickness web density foam specimen provided valuable reference application anti collision field number tsinghua university right reserved
isolation and characterization of a novel lignocellulosic fiber from butea monosperma as a sustainable material for lightweight polymer composite applications | Currently, one of the most challenging tasks for the scientific community is to identify a novel material that can replace petrochemical products. It is needed for the identification of novel natural fibers that can be used in polymer composites, enabling a better combination of polymers and fiber for a wide range of applications. In this regard, experimental investigations were conducted on Butea monosperma fiber (BMF) to understand its chemical, physical, and thermal properties. The chemical composition of BMF showed a significant cellulose (63.49%), lignin (17.58%), hemicellulose (18.16%), moisture (8.85%), and pectin (4.87%) content and minimum amounts of wax (0.26%) and ash (3.79%). X-ray diffraction XRD analysis showed that the BMF has a good crystallinity index of 79.993% and a crystallite size of 7.40 nm. The surface morphology, roughness, and elemental composition of the BMF were measured using scanning electron microscopy, atomic force microscopy, and energy-dispersive spectroscopy. Thermal properties of BMF were measured by thermogravimetric analysis and differential scanning calorimetry. The results showed thermal stability up to 296.14°C and a degradation temperature of 365°C, which makes it suitable for polymer composite fabrication. The chemical functional groups present in the BMF were identified using Fourier transform infrared analysis. The density of the BMF was 370 kg/m3, which was lower than that of existing fibers and showed good tensile properties. Compared with other recent scientific studies, the results showed that BM is best fit for reinforcement in natural fiber polymer composite materials and biocomposites. © 2023, The Author(s), under exclusive licence to Springer-Verlag GmbH Germany, part of Springer Nature. | 2023 | Article | Rao, H. Jeevan ; Singh, S. ; Ramulu, P. Janaki ; Suyambulingam, Indran ; Sanjay, M.R. ; Siengchin, Suchart | Biomass Conversion and Biorefinery | Ethiopia | 10.1007/s13399-023-04631-w | 0 | currently one challenging task scientific community identify novel material replace petrochemical product needed identification novel natural fiber used polymer composite enabling better combination polymer fiber wide range application regard experimental investigation conducted butea monosperma fiber bmf understand chemical physical thermal property chemical composition bmf showed significant cellulose number number percent lignin number number percent hemicellulose number number percent moisture number number percent pectin number number percent content minimum amount wax number number percent ash number number percent x ray diffraction xrd showed bmf good crystallinity index number number percent crystallite size number number nm surface morphology roughness elemental composition bmf measured using scanning electron microscopy atomic force microscopy energy dispersive spectroscopy thermal property bmf measured thermogravimetric differential scanning calorimetry showed thermal stability number number c degradation temperature number c make suitable polymer composite fabrication chemical functional group present bmf identified using fourier transform infrared density bmf number kg m3 lower existing fiber showed good tensile property compared recent scientific study showed bm best fit reinforcement natural fiber polymer composite material biocomposites number author exclusive licence springer verlag gmbh germany part springer nature
numerical optimization of a composite sandwich panel with a novel bi-directional corrugated core using an animal-inspired optimization algorithm | Composite sandwich panels with honeycomb, corrugated, tetrahedral, trapezoidal, 3D periodic and hybrid lattice cores have long been studied for their use in various industrial fields. In this study, several numerical analyses were conducted in ANSYS APDL environment in order to analyze the effect of a novel bi-directional corrugated core configuration on the flexural performance of a CFRP sandwich panel. In particular, the sandwich core is obtained by repeating a regular unit cell in two different directions to form a three-dimensional lattice structure. In order to determine the optimal values of the geometrical parameters of the core unit cell and to evaluate how the layout of the composite laminate could affect the mechanical performances of the structure, a numerical study was conducted by using the Group Search Optimizer (GSO) algorithm, a metaheuristic animal-inspired optimization algorithm used to solve various real-world problems. The obtained results show that the GSO algorithm is very effective to optimize the main geometrical parameters of the composite sandwich panel with the novel bi-directional corrugated core. More generally, the implemented procedure provides an open framework to solve complex optimization problems that are very difficult to solve using exact methods, making the GSO algorithm particularly attractive for many industrial applications. © 2023, The Author(s), under exclusive license to Springer Nature Switzerland AG. | 2023 | Conference paper | Marannano, Giuseppe ; Ingrassia, Tommaso ; Ricotta, Vito ; Nigrelli, Vincenzo | Lecture Notes in Mechanical Engineering | Italy | 10.1007/978-3-031-15928-2_56 | 0 | composite sandwich panel honeycomb corrugated tetrahedral trapezoidal 3d periodic hybrid lattice core long studied use various industrial field several numerical analysis conducted ansys apdl environment order analyze effect novel bi directional corrugated core configuration flexural performance cfrp sandwich panel particular sandwich core obtained repeating regular unit cell two different direction form three dimensional lattice structure order determine optimal value geometrical parameter core unit cell evaluate layout composite laminate could affect mechanical performance structure numerical conducted using group search optimizer gso algorithm metaheuristic animal inspired optimization algorithm used solve various real world problem obtained show gso algorithm effective optimize main geometrical parameter composite sandwich panel novel bi directional corrugated core generally implemented procedure provides open framework solve complex optimization problem difficult solve using exact making gso algorithm particularly attractive many industrial application number author exclusive license springer nature switzerland ag
highway to the cadiz zone: maverick approach to repairing 80-year-old interceptor under ih-35 in dallas | A leaking 80-year-old 60-in. diameter wastewater force main under the embankment of IH-35 near downtown Dallas presented a difficult challenge. With wastewater service and the freeway both in jeopardy, DWU collaborated with the engineer and contractor to devise an innovative in situ repair methodology. The team performed a forensic analysis that pointed to an original installation transition point near the suspected leak location. Running out of options and needing an internal rehabilitation construction option that could avoid surface impacts and excavation, the team investigated a carbon fiber reinforced polymer (CFRP) construction repair solution. CFRP offered an internal rehabilitation method unconstrained by pipe geometry or surface constraints and formed a pipe that is now capable of handling higher surface loads than its original design capacity. The collaborative approach between DWU, the engineer, and the contractor yielded a fast-track solution to a problem that had lingered for years but was completed in mere months. © ASCE. | 2023 | Conference paper | Cooper, Erika ; Steitle, Erick ; Hooten, Gregory G. ; Larsen, Mike ; Engindeniz, Murat | Pipelines 2023: Construction and Rehabilitation - Proceedings of Sessions of the Pipelines 2023 Conference |  | 10.1061/9780784485026.033 | 0 | leaking number year old number diameter wastewater force main embankment ih number near downtown dallas presented difficult challenge wastewater service freeway jeopardy dwu collaborated engineer contractor devise innovative situ repair methodology team performed forensic pointed original installation transition point near suspected leak location running option needing internal rehabilitation construction option could avoid surface impact excavation team investigated carbon fiber reinforced polymer cfrp construction repair solution cfrp offered internal rehabilitation method unconstrained pipe geometry surface constraint formed pipe capable handling higher surface load original design capacity collaborative approach dwu engineer contractor yielded fast track solution problem lingered year completed mere month asce
properties of concrete with glass fibre reinforced polymer waste as partial replacement of fine aggregate | The proper disposal of fibre waste products is a significant issue for the GFRP industries; as a result, the reuse and recycling of these waste products require sustainable solutions. Given that FRP materials, especially those created with thermosetting resins, cannot be reprocessed, so the majority of thermosetting FRP waste will be dumped in landfills. Innovative approaches are thus required to manage waste. This study investigates the performance of the FRP waste, known as Glass Fibre Reinforced Polymer (GFRP), that is ground to 0.15mm to 2.36mm in size and used to replace sand at 5%, 10%, 15%, 20%, and 25% by weight of the concrete composite. The experimental work starts with the grinding and sieving process, followed by preparing grade 45 concrete. Then the workability of concrete with GFRP was determined, followed by the compression, and split tensile strengths. The findings showed that adding up to 5% of GFRP waste as a partial replacement for fine aggregate improved the workability and compressive strength of the concrete mix. but decreases when more GFRP waste is added. While the split tensile strength shows increments in line with the increasing amount of GFRP waste replacement. It can be concluded that GFRP waste replacement has the potential to be used in the construction industry, however, the long-term performance must be determined first. © Published under licence by IOP Publishing Ltd. | 2023 | Conference paper | Aziz, F.N.A.A. ; Tan, A.R. ; Bakar, N.B. ; Nasir, N.A.M. | Journal of Physics: Conference Series | Malaysia | 10.1088/1742-6596/2521/1/012015 | 0 | proper disposal fibre waste product significant issue gfrp industry result reuse recycling waste product require sustainable solution given frp material especially created thermosetting resin cannot reprocessed majority thermosetting frp waste dumped landfill innovative approach thus required manage waste investigates performance frp waste known glass fibre reinforced polymer gfrp ground number 15mm number 36mm size used replace sand number percent number percent number percent number percent number percent weight concrete composite experimental work start grinding sieving process followed preparing grade number concrete workability concrete gfrp determined followed compression split tensile strength finding showed adding number percent gfrp waste partial replacement fine aggregate improved workability compressive strength concrete mix decrease gfrp waste added split tensile strength show increment line increasing amount gfrp waste replacement concluded gfrp waste replacement potential used construction industry however long term performance must determined first published licence iop publishing ltd
development of fragility curves for rc columns retrofitted with frp jackets | New probabilistic performance-based seismic design and assessment methods, such as the FEMA P-58 framework, employ fragility curves to evaluate damage in structural and non-structural components for a given level of shaking intensity or structural demand. Damage fragility curves in FEMA-P58 define the conditional probability of reaching or exceeding a specific damage state for a given demand parameter (such as the story drift) obtained from structural analysis. While default fragility parameters are provided in this framework for conventional structural components in buildings, no specific guidelines are given for retrofitted elements such as jacketed columns. This paper proposes new damage fragility curves for circular RC columns retrofitted with fiber reinforced polymer (FRP) jackets. A database of 51 tests on FRP-retrofitted columns subjected to lateral loading was compiled from the literature to study the damageability of these elements. Three damage limit states were defined: yielding of vertical reinforcement (low damage), cracking/discoloration of FRP (moderate damage), and FRP failure (severe damage). Fragility curves were developed for these three damage states adjusting lognormal functions to experimental data and using drift ratio as demand parameter. The fragility functions present median drift ratios of 0.6%, 2.9% and 9.0% for the low, moderate and severe damage limit states, respectively. Given the dispersion of the functions, the 5% probability of exceedance for low, moderate and severe damage corresponds to drift ratios of 0.25%, 1.5% and 4.9%, respectively. © 2023, The Author(s), under exclusive license to Springer Nature Switzerland AG. | 2023 | Conference paper | García, Oscar Minor ; Murcia-Delso, Juan ; Oller, Eva | Lecture Notes in Civil Engineering | Spain | 10.1007/978-3-031-32511-3_52 | 0 | new probabilistic performance based seismic design assessment fema p number framework employ fragility curve evaluate damage structural non structural component given level shaking intensity structural demand damage fragility curve fema p58 define conditional probability reaching exceeding specific damage state given demand parameter story drift obtained structural default fragility parameter provided framework conventional structural component building specific guideline given retrofitted element jacketed column paper proposes new damage fragility curve circular rc column retrofitted fiber reinforced polymer frp jacket database number test frp retrofitted column subjected lateral loading compiled literature damageability element three damage limit state defined yielding vertical reinforcement low damage cracking discoloration frp moderate damage frp failure severe damage fragility curve developed three damage state adjusting lognormal function experimental using drift ratio demand parameter fragility function present median drift ratio number number percent number number percent number number percent low moderate severe damage limit state respectively given dispersion function number percent probability exceedance low moderate severe damage corresponds drift ratio number number percent number number percent number number percent respectively number author exclusive license springer nature switzerland ag
comparative study of carbon fiber-reinforced polymer cabled structure subjected to seismic loads | The Indian subcontinent does have a record of tragic seismic events. The Indian plate, which continues slamming into the Asian plate, is really the cause of the high frequency and intensity of earthquakes, with Northeast India being the most at hazardous location. Structures may not resist earthquakes completely, so the objective is to perform better during seismic action. Consequently, carbon fiber-reinforced polymer (CFRP) cables are introduced that can make building safer from the devastating seismic forces. CFRP cables have a high-strength-to-weight ratio, are lightweight, and have no corrosion or fatigue issues. In order to resist ground motion during an earthquake event, a new method has been introduced using CFRP cables. Hundreds of CFRP cables were inserted from the rooftop to the ground, on the outer side of the building. In the present work, a comparative study of a mid-rise G+11 RCC building using carbon fiber-reinforced polymer (CFRP) cable against X-bracing system. Various earthquake analyzes were carried to compare the structures for higher magnitude ground motions. This study shows that CFRP cables have a better dynamic performance and can be used to achieve higher strength and efficiency of the structure. © 2023, The Author(s), under exclusive license to Springer Nature Singapore Pte Ltd. | 2023 | Conference paper | Patel, Vaibhav ; Magarpatil, Hanumant | Lecture Notes in Civil Engineering | India | 10.1007/978-981-19-4055-2_22 | 0 | indian subcontinent record tragic seismic event indian plate continues slamming asian plate really cause high frequency intensity earthquake northeast india hazardous location structure may resist earthquake completely objective perform better seismic action consequently carbon fiber reinforced polymer cfrp cable introduced make building safer devastating seismic force cfrp cable high strength weight ratio lightweight corrosion fatigue issue order resist ground motion earthquake event new method introduced using cfrp cable hundred cfrp cable inserted rooftop ground outer side building present work comparative mid rise g number rcc building using carbon fiber reinforced polymer cfrp cable x bracing system various earthquake analyzes carried compare structure higher magnitude ground motion show cfrp cable better dynamic performance used achieve higher strength efficiency structure number author exclusive license springer nature singapore pte ltd
a study in design, analysis and prediction of behaviour of a footbridge manufactured using laminate composites—static load testing and analysis of a glass fibre laminate composite truss footbridge | Structural steel has been used extensively in civil engineering since time immemorial. However, despite being a material of choice, it suffers from being susceptible to the vagaries of nature in the form of corrosion. The high unit weight of steel has resulted in researchers trying and succeeding in developing materials that are stronger and lighter than steel. The present attempt is to study and utilise a very well-known material used in aerospace for civil engineering purposes. GFRP is known for its high specific strength and specific modulus, and these properties are studied and exploited in the present case to develop a footbridge. A bridge span of 4 m is manufactured using Glass Fibre-Reinforced Plastics. This footbridge has been designed to carry pedestrian traffic while at the same time being lightweight and modular. The bridge being lightweight and robust can be used in mountainous regions and jungle trails. The modular nature enables the bridge to be easily dismantled and each module is carried out by one man. The bridge was tested for static loading condition and the results are validated using FEM software. The close match between the results of numerical simulations matches the values obtained through in situ experimental testing. This study has proven that it is possible to design structural members for civil engineering by deriving the strength of a GFRP laminate using Equivalent Single-Layer (ESL) method. This study opens up the use of composite laminates for other related applications in civil engineering besides bridging, thus making it an exciting material for civil engineers in the future. © 2023, The Author(s), under exclusive license to Springer Nature Singapore Pte Ltd. | 2023 | Conference paper | Goray, Col Amit R. ; Vinaykumar, C.H. | Lecture Notes in Civil Engineering | India | 10.1007/978-981-19-2145-2_10 | 0 | structural steel used extensively civil engineering since time immemorial however despite material choice suffers susceptible vagary nature form corrosion high unit weight steel resulted researcher trying succeeding developing material stronger lighter steel present attempt utilise well known material used aerospace civil engineering purpose gfrp known high specific strength specific modulus property studied exploited present case develop footbridge bridge span number manufactured using glass fibre reinforced plastic footbridge designed carry pedestrian traffic time lightweight modular bridge lightweight robust used mountainous region jungle trail modular nature enables bridge easily dismantled module carried one man bridge tested static loading condition validated using fem software close match numerical simulation match value obtained situ experimental testing proven possible design structural member civil engineering deriving strength gfrp laminate using equivalent single layer esl method open use composite laminate related application civil engineering besides bridging thus making exciting material civil engineer future number author exclusive license springer nature singapore pte ltd
field investigation of cfrp bond on rc bridges | This paper presents results of a non-destructive test conducted October 2019, on CFRP systems applied to RC (reinforced concrete) highway bridges in North Macedonia and one bridge in Slovenia. The goal was to determine CFRP-concrete bond condition, i.e., bonded or de-bonded. The field investigation tested 12 of the 17 CFRP-retrofitted bridges in northeastern Macedonia. Over a distance of 55 km, six slab and six girder bridges were tested in five hours over two days. Test results indicated all CFRP plates are still bonded to the bridge concrete 18 years after installation. Several small areas of de-bonding on four bridges were identified where the concrete has sustained water damage. The bridge section tested in Slovenia found all CFRP plates fully bonded 21 years after installation. Using the impact-echo method the machine hammer produced unique frequencies and sinusoidal waveforms indicating bond condition. Signal analysis of the recorded data showed consistent frequencies and decaying sinusoidal waveforms for bonded CFRP plates. De-bonded CFRP plates had lower frequencies with faster decaying waveforms. Test data shows the impact acoustic emission frequencies and waveform damping ratios are valid indicators of changes in CFRP-bond structure on retrofitted concrete bridges. This investigation confirmed CFRP systems applied in 2001 remain fully bonded to the bridge concrete. © 2023, Canadian Society for Civil Engineering. | 2023 | Conference paper | Crawford, Kenneth C. | Lecture Notes in Civil Engineering | United | 10.1007/978-3-031-09409-5_5 | 0 | paper present non destructive test conducted october number cfrp system applied rc reinforced concrete highway bridge north macedonia one bridge slovenia goal determine cfrp concrete bond condition e bonded de bonded field investigation tested number number cfrp retrofitted bridge northeastern macedonia distance number km six slab six girder bridge tested five hour two day test indicated cfrp plate still bonded bridge concrete number year installation several small area de bonding four bridge identified concrete sustained water damage bridge section tested slovenia found cfrp plate fully bonded number year installation using impact echo method machine hammer produced unique frequency sinusoidal waveform indicating bond condition signal recorded showed consistent frequency decaying sinusoidal waveform bonded cfrp plate de bonded cfrp plate lower frequency faster decaying waveform test show impact acoustic emission frequency waveform damping ratio valid indicator change cfrp bond structure retrofitted concrete bridge investigation confirmed cfrp system applied number remain fully bonded bridge concrete number canadian society civil engineering
scaling study on viscous damping for glulam and hybrid glulam-frp beams | Damping plays an important role in long-span, mass timber floors due to the relation it has to energy dissipation. Energy dissipation in these systems helps control how vibrations spread and whether its interaction with humans occupying the buildings causes discomfort or not. The present study focuses on the effect of scale on viscous damping in Glulam and fibre-reinforced Glulam beams. Twelve full-scale and thirteen small-scale equivalent Glulam beams (Australian Southern Pine) of two different depths were tested using the impact test method. Hybrid beams where manufactured with Fibre Reinforced Polymer (FRP) strips embedded at the interface between lamellas during manufacturing of test samples. Outcomes of this experimental study show that there is an effect of scale in viscous damping – small-scale beams experience a higher viscous damping when compared to equivalent full-scale beams, regardless of testing Glulam or Glulam-FRP beams. © 2023 13th World Conference on Timber Engineering, WCTE 2023. All rights reserved. | 2023 | Conference paper | Tetlak, Tomas Bravo ; Gattas, Joseph M. ; Maluk, Cristian | 13th World Conference on Timber Engineering, WCTE 2023 |  | 10.52202/069179-0007 | 0 | damping play important role long span mass timber floor due relation energy dissipation energy dissipation system help control vibration spread whether interaction human occupying building cause discomfort present focus effect scale viscous damping glulam fibre reinforced glulam beam twelve full scale thirteen small scale equivalent glulam beam australian southern pine two different depth tested using impact test method hybrid beam manufactured fibre reinforced polymer frp strip embedded interface lamella manufacturing test sample outcome experimental show effect scale viscous damping small scale beam experience higher viscous damping compared equivalent full scale beam regardless testing glulam glulam frp beam number 13th world conference timber engineering wcte number right reserved
mechanical behavior of bio-inspired helicoidal thermoplastic composites | Helicoidal composite has been found naturally existing in many species of crustaceans and it has recently raised a significant amount of interests among researchers due to its great impact performance resulted from unique fiber layup architecture. This work is focused on developing a novel bio-inspired helicoidal thermoplastic composite and studying its mechanical behaviors under different testing conditions. Continuous glass fiber reinforced polypropylene composite preforms were used for compression molding the helicoidal structure with a pitch angle of 16.3° and nonlinear pitch angle. Composites with conventional fiber layups such as 0/90 and quasi-isotropic layup sequences were also prepared and tested for comparison purpose. Various tests at different strain rates, including quasi-static test (flexural test and compression after impact test), low strain rate test (Izod impact test and drop tower impact test), and high strain rate test (Split Hopkinson pressure bar test), were performed to evaluate the mechanical properties of the helicoidal composites and conventional composites. The helicoidal composites showed twisting fracture pattern for deflecting cracks involving more areas for energy absorption in addition to common failure mechanisms in the Izod impact test. It was also found that the helicoidal composite showed considerably higher damage tolerance than the conventional composites in high strain rate scenarios. © The Author(s) 2023. | 2023 | Article | Lerew, Daniel ; Flater, Philip ; Gaskey, Bernard ; Stava, Kristen ; Ning, Haibin | Journal of Thermoplastic Composite Materials | United | 10.1177/08927057231190067 | 0 | helicoidal composite found naturally existing many specie crustacean recently raised significant amount interest among researcher due great impact performance resulted unique fiber layup architecture work focused developing novel bio inspired helicoidal thermoplastic composite studying mechanical behavior different testing condition continuous glass fiber reinforced polypropylene composite preforms used compression molding helicoidal structure pitch angle number number nonlinear pitch angle composite conventional fiber layup number number quasi isotropic layup sequence also prepared tested comparison purpose various test different strain rate including quasi static test flexural test compression impact test low strain rate test izod impact test drop tower impact test high strain rate test split hopkinson pressure bar test performed evaluate mechanical property helicoidal composite conventional composite helicoidal composite showed twisting fracture pattern deflecting crack involving area energy absorption addition common failure mechanism izod impact test also found helicoidal composite showed considerably higher damage tolerance conventional composite high strain rate scenario author number
mechanical performance of natural fiber-reinforced alkali-activated composites | Alkali-activated material exhibits brittle behavior with low tensile strength and is sensitive to cracking which also affect the durability of the structures. To address this issue, alkali-activated material is frequently made into alkali-activated composites (AACs) by using by fiber reinforcement. Natural fibers have a number of advantages, including lightweight, high strength, and safety in use and processing compared to synthetic fiber. The developed natural fiber-reinforced cementitious composites exhibit outstanding flexural, fracture, and impact resistance. However, the chemical incompatibility that may exist between cement and fiber is the main problem for natural fiber-reinforced cement composites. The pyrolytic behavior of natural fibers can be viewed as a multiconditional coupling in a cement-based environment with high alkalinity and a large variety of mineral species. Thus this review provides in depth analysis on the diverse natural fiber and its utilization in the development of fiber-reinforced AACs (FRAACs). Hence, this would guide in finding the best fiber source for the development of high mechanical strength FRAAC to meet building and construction application. © 2023 Elsevier Inc. All rights reserved. | 2023 |  | Abdullah, Mohd Mustafa Al Bakri ; Arokiasamy, Pilomeena ; Kamarzaman, Fatin Farhana | Advanced Fiber-Reinforced Alkali-Activated Composites: Design, Mechanical Properties, and Durability |  | 10.1016/b978-0-443-15301-3.00011-7 | 1 | alkali activated material exhibit brittle behavior low tensile strength sensitive cracking also affect durability structure address issue alkali activated material frequently made alkali activated composite aacs using fiber reinforcement natural fiber number advantage including lightweight high strength safety use processing compared synthetic fiber developed natural fiber reinforced cementitious composite exhibit outstanding flexural fracture impact resistance however chemical incompatibility may exist cement fiber main problem natural fiber reinforced cement composite pyrolytic behavior natural fiber viewed multiconditional coupling cement based environment high alkalinity large variety mineral specie thus review provides depth diverse natural fiber utilization development fiber reinforced aacs fraacs hence would guide finding best fiber source development high mechanical strength fraac meet building construction application number inc right reserved
hybridization of thin laminates with natural fibers: a comparison study between hemp and flax | In recent years, the rapid growth of interest in the use of natural fibers (NFs) as reinforcement for composites, due to their reduced environmental impact and low-cost, generated several research studies aimed at the study of manufacturing processes of natural fibers polymeric composites and their innovative applications. However, composite reinforced by natural fibers like hemp or flax are currently mainly used for non-structural applications because of their high variability in mechanical properties, lower mechanical performances if compared to synthetic fibers and susceptibility to humidity. Consequently, a possible method for overcoming these problems and expanding NF applications also for structural components, could be their use in hybrid systems. In particular, the development of hybrid panels characterized by a combination of two different reinforcements, guarantees higher tailorability of the structure, alleviating the inherent drawbacks of each of the different fibers while keeping the benefits of both, and at the same time enables synergistic effects that can lead to properties that neither of the constituents possesses, leading to the extension of the application fields for some materials that alone do not possess the required properties. Therefore, this paper is focused on the study of the production and mechanical characterization in terms of impact performances of hybrid thin sandwich panels consisting in CFRP skins and a thin hemp and flax bigrid as core that was manufactured with an ad hoc continuous manufacturing process. © 2023, The Author(s), under exclusive license to Springer Nature Switzerland AG. | 2023 | Conference paper | Boccarusso, L. ; Durante, M. ; De Fazio, D. ; Myronidis, K. ; Meo, M. ; Pinto, F. | Lecture Notes in Mechanical Engineering | Italy | 10.1007/978-3-031-28547-9_29 | 1 | recent year rapid growth interest use natural fiber nfs reinforcement composite due reduced environmental impact low cost generated several research study aimed manufacturing process natural fiber polymeric composite innovative application however composite reinforced natural fiber like hemp flax currently mainly used non structural application high variability mechanical property lower mechanical performance compared synthetic fiber susceptibility humidity consequently possible method overcoming problem expanding nf application also structural component could use hybrid system particular development hybrid panel characterized combination two different reinforcement guarantee higher tailorability structure alleviating inherent drawback different fiber keeping benefit time enables synergistic effect lead property neither constituent posse leading extension application field material alone posse required property therefore paper focused production mechanical characterization term impact performance hybrid thin sandwich panel consisting cfrp skin thin hemp flax bigrid core manufactured ad hoc continuous manufacturing process number author exclusive license springer nature switzerland ag
on the crashworthiness behaviour of additive manufactured sandwich panels | This paper explores the advantage introduced, in terms of load dissipation during a crash test, of additive manufactured composite sandwich panels. A numerical investigation has been performed on a small electric bus by comparing the results obtained by explicit crash test simulations with and without composite sandwich panels as shock absorption systems. To assess the crashworthy behaviour of the investigated structures, detailed numerical simulations with 3D formulation based finite element models have been performed within the ABAQUS Explicit FEM environment. The proposed sandwich panels configuration has been obtained by combining carbon reinforced skins with a polymeric core. This kind of hybrid structure has been considered suitable to dissipate large amounts of impact energy both by plasticisation and by fibre and matrix breakage due to the interaction between the ductility of the polymeric core with the brittle behaviour of the CFRP skins. In addition, the proposed sandwich panels are expected to exhibit a considerably high absorbed energy to mass ratio due to use of the additive manufacturing technique to produce the polymeric core. This manufacturing technique allow the definition of complex microstructures, such as lattice microstructures, characterised by significant energy absorption capabilities with a considerable mass reduction. Hence, the research study presented in this paper is aimed to prove that, for the analysed small electric bus configuration, the considered combination of innovative materials and processes can help to develop compact and highly efficient shock absorber sandwich panels capable to reduce both stress and energy distribution on the chassis structure. © 2023, The Author(s), under exclusive license to Springer Nature Switzerland AG. | 2023 | Conference paper | Acanfora, V. ; Baldieri, F. ; Garofano, A. ; Fittipaldi, F. ; Riccio, A. | Lecture Notes in Mechanical Engineering | Italy | 10.1007/978-3-031-28547-9_47 | 0 | paper explores advantage introduced term load dissipation crash test additive manufactured composite sandwich panel numerical investigation performed small electric bus comparing obtained explicit crash test simulation without composite sandwich panel shock absorption system ass crashworthy behaviour investigated structure detailed numerical simulation 3d formulation based finite element model performed within abaqus explicit fem environment proposed sandwich panel configuration obtained combining carbon reinforced skin polymeric core kind hybrid structure considered suitable dissipate large amount impact energy plasticisation fibre matrix breakage due interaction ductility polymeric core brittle behaviour cfrp skin addition proposed sandwich panel expected exhibit considerably high absorbed energy mass ratio due use additive manufacturing technique produce polymeric core manufacturing technique allow definition complex microstructures lattice microstructures characterised significant energy absorption capability considerable mass reduction hence research presented paper aimed prove analysed small electric bus configuration considered combination innovative material process help develop compact highly efficient shock absorber sandwich panel capable reduce stress energy distribution chassis structure number author exclusive license springer nature switzerland ag
understanding interlaminar bonding and fracture toughness in in-situ consolidated automated fiber placement of carbon fiber lmpaek composites | Fiber reinforced thermoplastic composites (TPC) are advantageous due to their out-of-autoclave processability, higher toughness, recyclability, weldability, and ease of repair. Yet, difficulty manufacturing at scale has limited their application in the aerospace industry. Developing high rate in situ consolidation automated fiber placement of TPCs (ICAT) is essential to realize TPC's potential. Recent studies by the authors have investigated how processing parameters affect interlaminar bonding, void development, and crystallinity in ICAT parts. This study aims to further our understanding of bond strength and fracture toughness in ICAT parts. A laser powered Automated Fiber Placement (AFP) machine, built in-house, is used to manufacture ICAT Short Beam Shear (SBS) and Mode II fracture toughness coupons from carbon fiber reinforced low-melt Polyarlyletherketone (LM-PAEK) quarter inch tapes. Processing parameters were varied to fabricate specimens at two different sets of bonding strengths and crystallinities: one specimen with both a high bonding strength (58 MPa) and high crystallinity (23%), the other with low bonding strength (41 MPa) and low crystallinity (9%). The two sample sets were evaluated based upon their interlaminar bonding strength, mode II fracture toughness, crystallinity, void content, and failure modes. Results from all testing provided insight on how differing bonding and crystallinity levels affect fracture toughness and failure mechanisms in ICAT samples. High quality ICAT parts (<1% void content) with mode II fracture toughness values on par with compression molded samples and relatively high SBS strength (60% of compression molded samples) are demonstrated. © 2023 Soc. for the Advancement of Material and Process Engineering. All rights reserved. | 2023 | Conference paper | Heathman, Nathaniel T. ; Kirchhoff, Joseph G ; Yap, Timothy ; Tehrani, Mehran | International SAMPE Technical Conference | United | 10.33599/nasampe/s.23.0058 | 0 | fiber reinforced thermoplastic composite tpc advantageous due autoclave processability higher toughness recyclability weldability ease repair yet difficulty manufacturing scale limited application aerospace industry developing high rate situ consolidation automated fiber placement tpcs icat essential realize tpc potential recent study investigated processing parameter affect interlaminar bonding void development crystallinity icat part aim understanding bond strength fracture toughness icat part laser powered automated fiber placement afp machine built house used manufacture icat short beam shear sb mode ii fracture toughness coupon carbon fiber reinforced low melt polyarlyletherketone lm paek quarter inch tape processing parameter varied fabricate specimen two different set bonding strength crystallinities one specimen high bonding strength number mpa high crystallinity number percent low bonding strength number mpa low crystallinity number percent two sample set evaluated based upon interlaminar bonding strength mode ii fracture toughness crystallinity void content failure mode testing provided insight differing bonding crystallinity level affect fracture toughness failure mechanism icat sample high quality icat part number percent void content mode ii fracture toughness value par compression molded sample relatively high sb strength number percent compression molded sample demonstrated number soc advancement material process engineering right reserved
dynamic response characteristics of cfrp/steel-cylinder confined rubber cement mortar based on cyclic impact loading | Rubber cement-based material is one of the important ways of utilizing waste rubber. Fatigue failure and impact failure are the most common failure forms of concrete structures, but the low stiffness and low strength of rubber cement-based materials do no allow them to be used in the main bearing structure. Therefore, the use of appropriate reinforcement materials and technical methods to effectively improve the yield stiffness, bearing capacity, ductility, and energy dissipation capacity of rubber cement-based materials can not be ignored. To explore the dynamic response characteristics of rubber cement mortar (RCM) with different confine conditions, the split Hopkinson pressure bar (SHPB) cyclic impact tests of four kinds of confined RCM were carried out. Firstly, the four different confine modes of RCM were designed by using the carbon fiber reinforced polymer (CFRP) sheet and steel cylinder. Then, the SHPB test system was used to carry out the amplitude-enhanced cyclic impact tests of RCM with different confine modes. Lastly, the dynamic mechanical behavior, energy behavior, dynamic damage, and failure modes of RCM with different confine modes were compared and analysed. The results show that the end faces and side of RCM were confined effectively by using the CFRP sheet and steel cylinder, which strengthened the structural resistance of RCM. However, with the simultaneous increase in impact load and impact times, stiffness degradation still occurred due to the cumulative effect of fatigue damage. The end friction constraint of the CFRP sheet and the passive confining pressure constraint of the CFRP sheet/steel cylinder significantly improved the energy dissipation capacity and impact resistance of RCM, controlled and delayed the transverse expansion deformation and crack development of RCM, and ensured the minimum damage of RCM structure. The purpose of this paper is to provide a reference for further promoting the resource utilization of waste rubber and the practical engineering application of rubber cement-based materials. © Yang, R.-Z., Xu, Y., Chen, P.-Y., 2023. | 2023 | Article | Yang, R.-Z. ; Xu, Y. ; Chen, P.-Y. | Magazine of Civil Engineering | China | 10.34910/mce.119.5 | 0 | rubber cement based material one important way utilizing waste rubber fatigue failure impact failure common failure form concrete structure low stiffness low strength rubber cement based material allow used main bearing structure therefore use appropriate reinforcement material technical effectively improve yield stiffness bearing capacity ductility energy dissipation capacity rubber cement based material ignored explore dynamic response characteristic rubber cement mortar rcm different confine condition split hopkinson pressure bar shpb cyclic impact test four kind confined rcm carried firstly four different confine mode rcm designed using carbon fiber reinforced polymer cfrp sheet steel cylinder shpb test system used carry amplitude enhanced cyclic impact test rcm different confine mode lastly dynamic mechanical behavior energy behavior dynamic damage failure mode rcm different confine mode compared analysed show end face side rcm confined effectively using cfrp sheet steel cylinder strengthened structural resistance rcm however simultaneous increase impact load impact time stiffness degradation still occurred due cumulative effect fatigue damage end friction constraint cfrp sheet passive confining pressure constraint cfrp sheet steel cylinder significantly improved energy dissipation capacity impact resistance rcm controlled delayed transverse expansion deformation crack development rcm ensured minimum damage rcm structure purpose paper provide reference promoting resource utilization waste rubber practical engineering application rubber cement based material yang r z xu chen p number
reconstruction of abraded teeth with the use of different techniques – case study; [odbudowa startych patologicznie zębów z wykorzystaniem różnych technik – opis przypadku] | Pathological abrasions are a challenge in the everyday practice of a dentist due to their complex etiology. This article, based on the case of a patient with pathological tooth wear, describes the stages of preparation as well as the clinical and laboratory stages of the flow injection method. There are various methods of rebuilding lost tooth tissues, but the flow injection method stands out from the rest. Technically, it is relatively simple for a dentist to perform, if it is well planned. The procedure protocol allows achieving high aesthetics and functionality by duplicating the diagnostic waxing. Moreover, the improvement of strength properties of flow-type composite materials makes it possible to reconstruct lost tooth tissues with better durability. In addition, the aspect of obtaining quick results and a more favourable financial factor often prompts patients to choose this method of restoration compared to conventional prosthetics. The treatment presented in the study consisted of composite reconstruction of teeth in the lower arch and molars in the upper arch, permanent all-ceramic restorations (crowns) and a composite adhesive bridge reinforced with glass fiber. As a result of this prosthetic rehabilitation process, the correct occlusion height, proper occlusal contacts and improved aesthetics were achieved. © Zarząd Główny PTS 2023. | 2023 | Article | Dec, Aleksandra ; Kijak, Edward | Protetyka Stomatologiczna |  | 10.5114/ps/161056 | 0 | pathological abrasion challenge everyday practice dentist due complex etiology article based case patient pathological tooth wear describes stage preparation well clinical laboratory stage flow injection method various rebuilding lost tooth tissue flow injection method stand rest technically relatively simple dentist perform well planned procedure protocol allows achieving high aesthetic functionality duplicating diagnostic waxing moreover improvement strength property flow type composite material make possible reconstruct lost tooth tissue better durability addition aspect obtaining quick favourable financial factor often prompt patient choose method restoration compared conventional prosthetics treatment presented consisted composite reconstruction teeth lower arch molar upper arch permanent ceramic restoration crown composite adhesive bridge reinforced glass fiber result prosthetic rehabilitation process correct occlusion height proper occlusal contact improved aesthetic achieved zarz g wny pt number
improving the torsional strength of reinforced concrete hollow beams strengthened with externally bonded reinforcement cfrp stripe subjected to monotonic and repeated loads | The loading on bridges, ports, multi-story parking garages, airport facilities, and many other structures is often repeated and usually built with reinforced concrete beams. The behavior of concrete under repeated loads differs from that of static loads. Due to the loading and unloading process, repeated loads cause crushing in some concrete sections. The war and other events damaged numerous concrete structures and bridges in Iraq. Therefore, maintenance and rehabilitation of these structural parts are already required. This study aims to illustrate the behaviour of reinforced concrete hollow beams strengthened with a strip of carbon fiber reinforced polymer (CFRP) in various configurations using the externally bonded reinforcement (EBR) method when exposed to monotonic and repeated torsion. Eight beams of 250 x 350 x 3000 mm were cast and tested up to failure under pure torsion. Two of these beams were unreinforced. Other beams were strengthened with varied configurations of CFRP strips. The tested specimens were divided into two groups. For each investigation condition, the beam was examined under monotonic torsion and utilized as a control for those examined under repeated torsion after seven cycles of 60% of the control samples' ultimate loads. Using the CFRP stripe, the torsional performance of the reinforced concrete beams was greatly enhanced. Test beams reinforced with two continuous CFRP stripes demonstrated a more significant increase in the ultimate torsional moment than beams strengthened with other CFRP stripe configurations. Beams tested under repeated torsion show less degradation in torsional strength than beams tested under monotonic torsion moment. © 2023 NSP. | 2023 | Article | Tais, A.S. ; Abdulrahman, M.B. | Information Sciences Letters | Iraq | 10.18576/isl/120136 | 0 | loading bridge port multi story parking garage airport facility many structure often repeated usually built reinforced concrete beam behavior concrete repeated load differs static load due loading unloading process repeated load cause crushing concrete section war event damaged numerous concrete structure bridge iraq therefore maintenance rehabilitation structural part already required aim illustrate behaviour reinforced concrete hollow beam strengthened strip carbon fiber reinforced polymer cfrp various configuration using externally bonded reinforcement ebr method exposed monotonic repeated torsion eight beam number x number x number mm cast tested failure pure torsion two beam unreinforced beam strengthened varied configuration cfrp strip tested specimen divided two group investigation condition beam examined monotonic torsion utilized control examined repeated torsion seven cycle number percent control sample ultimate load using cfrp stripe torsional performance reinforced concrete beam greatly enhanced test beam reinforced two continuous cfrp stripe demonstrated significant increase ultimate torsional moment beam strengthened cfrp stripe configuration beam tested repeated torsion show le degradation torsional strength beam tested monotonic torsion moment number nsp
experimental and numerical study on the bending performance of gfrp/kraft honeycomb panel after natural aging | Three-point bending tests on glass-fiber reinforced polymer GFRP/Kraft honeycomb sandwich panels after natural aging were undertaken to explore the bending performance of composite honeycomb sandwich panels after long-term aging. The specimens’ failure modes and ultimate damage patterns were recorded, and the pertinent data from the tests were statistically analyzed. A finite element model was developed to investigate the process of fiber failure based on the Hashin failure criterion. The results showed that the bending performance increased significantly, with a small dispersion of the test data; the specimen failure forms were consistent with expectations; the failure mode and result of FEM are in general agreement with the tests. © 2023, Shanghai Jiao Tong University. | 2023 | Article | Kong, Z. ; Kalutskiy, N.S. ; Shan, H. ; Yang, Z. | Aerospace Systems | Russian | 10.1007/s42401-023-00219-4 | 0 | three point bending test glass fiber reinforced polymer gfrp kraft honeycomb sandwich panel natural aging undertaken explore bending performance composite honeycomb sandwich panel long term aging specimen failure mode ultimate damage pattern recorded pertinent test statistically analyzed finite element model developed investigate process fiber failure based hashin failure criterion showed bending performance increased significantly small dispersion test specimen failure form consistent expectation failure mode result fem general agreement test number shanghai jiao tong university
nondestructive testing applications for frp reinforced or strengthened concrete elements | While inspection methods and codification of damages have been in use for a long time for conventional steel and reinforced concrete bridges, standardized and unified methodology or guide for inspection and damage detection of concrete elements reinforced or strengthened with FRP does not exist. Despite many advantages provided by Fiber reinforced polymers (FRP), there have been issues and concerns associated with its use. This included some unique problems for each system in addition to possible damages and defects that include debonding, delamination, and aging from UV exposure. Lack of clear guidelines and effective methods for condition assessment of FRP reinforced/strengthened concrete (FRP-RSC) elements has noticeably dampened the proliferation of its use. Bridge owners are not comfortable with products whose condition cannot be effectively assessed and proper maintenance implemented. This study provides a unified inspection methodology tailored and enhanced specifically for FRP-RSC elements. Accordingly, this study first introduces damages and anomalies attributed to FRP-RSC bridge elements, and then investigates the application of state-of-The-Art nondestructive testing (NDT) for their detection. The results of this study are expected to provide the inspection community with more clarity in the application of NDT to FRP reinforced/strengthened concrete elements. Availability of such means and methods will have exponential effects in increasing the use of FRP in civil structures. © 2023 ASCE. | 2023 | Conference paper | Dolati, Seyed Saman Khedmatgozar ; Malla, Pranit ; Polanco, Jesus Ortiz ; Mehrabi, Armin ; Nanni, Antonio | Structures Congress 2023 - Selected Papers from the Structures Congress 2023 | United | 10.1061/9780784484777.020 | 0 | inspection codification damage use long time conventional steel reinforced concrete bridge standardized unified methodology guide inspection damage detection concrete element reinforced strengthened frp exist despite many advantage provided fiber reinforced polymer frp issue concern associated use included unique problem system addition possible damage defect include debonding delamination aging uv exposure lack clear guideline effective condition assessment frp reinforced strengthened concrete frp rsc element noticeably dampened proliferation use bridge owner comfortable product whose condition cannot effectively assessed proper maintenance implemented provides unified inspection methodology tailored enhanced specifically frp rsc element accordingly first introduces damage anomaly attributed frp rsc bridge element investigates application state art nondestructive testing ndt detection expected provide inspection community clarity application ndt frp reinforced strengthened concrete element availability mean exponential effect increasing use frp civil structure number asce
prestressing with frp for bridges – potentials in various concretes: nwc and lwc | Prestressing with FRP offers increased durability of the bridge girders, therefore, less maintenance and increased service life. These advantages do not only contribute to sustainability but also mean less disturbance of the traffic by reduced maintenance work. However, prestressing with FRP tendons mean application of high-tech prestressing materials which need special care at prestressing. A comparative study has been carried out on normal weight and light weight aggregate concretes in combination to CFRP 7-wire strands. The CFRP 7-wire strands for our experimental programme were supplied by Tokyo Rope Co. From Japan together with the anchoring system. They call it CFCC strands. Our project enabled us to study the prestressing material, the way of prestressing, the anchorage system, the tension release, bond and cracking in CFCC prestressed girders etc. that are important to evaluate the overall behaviour. © 2023, The Author(s), under exclusive license to Springer Nature Switzerland AG. | 2023 | Conference paper | Balazs, György L. ; Kardos, Gábor ; Dubrovszky, Gábor ; Bedics, Antal ; Szabó, János ; Novoszáth, Tamás ; Sólyom, Sándor | Lecture Notes in Civil Engineering | Hungary | 10.1007/978-3-031-32511-3_111 | 0 | prestressing frp offer increased durability bridge girder therefore le maintenance increased service life advantage contribute sustainability also mean le disturbance traffic reduced maintenance work however prestressing frp tendon mean application high tech prestressing material need special care prestressing comparative carried normal weight light weight aggregate concrete combination cfrp number wire strand cfrp number wire strand experimental programme supplied tokyo rope co japan together anchoring system call cfcc strand project enabled u prestressing material way prestressing anchorage system tension release bond cracking cfcc prestressed girder etc important evaluate overall behaviour number author exclusive license springer nature switzerland ag
experimental study of gfrp stiffened plates with and without large opening under combined axial and pressure loading | GFRP stiffened panels forms the basic component of ship hulls, decks, submarines, offshore oil platforms etc., GFRP stiffened panels used in ship hulls and decks are subjected to axial loading due to buoyancy and pressure loading due to cargo. GFRP stiffened plate dimensions considered in this study are the scaled down dimensions of a cargo ship. Aluminium moulds with and without opening are fabricated for casting GFRP stiffened panels. GFRP stiffened panels with integral stiffeners are manufactured using hand lay-up process. A unique lay-up pattern was adopted to achieve the monolithic behaviour of stiffeners and plate. Fabrication of GFRP stiffened panels by manual hand layup process leads to formation of indentations. These imperfections are determined using the LVDTs attached to imperfection measurement setup. The measured imperfections are compared with the allowable imperfection values available for steel in BS 5400, because limiting imperfection values are not available for FRP. Openings are necessary for access and maintenance in ship hulls, decks etc. The presence of openings can lead to loss in strength and stiffness of the GFRP stiffened panels. In this study, GFRP stiffened panels with and without opening are tested for different combinations of axial and pressure loading. Axial loads are applied using two hydraulic jacks and measured using two load cells which are fabricated to prevent eccentricity while applying axial load. Pressure loads are applied using inflatable air balloons with and without opening fabricated for this study. Load capacity, failure strain, failure patterns of GFRP stiffened panels under different load combinations are presented. Failure locations of GFRP stiffened panels with and without opening various load combinations are discussed. Reduction in load capacity, span to deflection ratio and loss in stiffness due to opening is calculated. © 2023 | 2023 | Article | Anitha Priyadharshani, S. ; Meher Prasad, A. ; Sundaravadivelu, R. | Materials Today: Proceedings | India | 10.1016/j.matpr.2023.04.384 | 0 | gfrp stiffened panel form basic component ship hull deck submarine offshore oil platform etc gfrp stiffened panel used ship hull deck subjected axial loading due buoyancy pressure loading due cargo gfrp stiffened plate dimension considered scaled dimension cargo ship aluminium mould without opening fabricated casting gfrp stiffened panel gfrp stiffened panel integral stiffener manufactured using hand lay process unique lay pattern adopted achieve monolithic behaviour stiffener plate fabrication gfrp stiffened panel manual hand layup process lead formation indentation imperfection determined using lvdts attached imperfection measurement setup measured imperfection compared allowable imperfection value available steel b number limiting imperfection value available frp opening necessary access maintenance ship hull deck etc presence opening lead loss strength stiffness gfrp stiffened panel gfrp stiffened panel without opening tested different combination axial pressure loading axial load applied using two hydraulic jack measured using two load cell fabricated prevent eccentricity applying axial load pressure load applied using inflatable air balloon without opening fabricated load capacity failure strain failure pattern gfrp stiffened panel different load combination presented failure location gfrp stiffened panel without opening various load combination discussed reduction load capacity span deflection ratio loss stiffness due opening calculated number
polymer recycling techniques | This chapter includes an introduction to polymers and their recycling methods. Recycling is the most suitable alternative to control and avoid the accumulation of plastic waste in the environment. Polymers are compounded for improved performance which makes them difficult to reuse and/or recycle. Polymers can be categorised into two major groups: thermosetting and thermoplastic. The production and use of thermoplastic polymers are much higher in quantity as compared to thermosets globally. Therefore, the recycling techniques for thermoplastics are of major importance. Primary, secondary and tertiary recycling techniques for thermoplastics are discussed in this chapter. Waste management for thermosets is mostly unavoidable and important from an environmental point of view. Thermal, mechanical, chemical waste recycling techniques for thermosets and the inherent recyclability of thermoset polymers are focused in this chapter. The potential applications of recycled thermoplastics and thermosets are also discussed. © 2023, The Author(s), under exclusive license to Springer Nature Singapore Pte Ltd. | 2023 | Book chapter | Bangash, Muhammad Kashif | Engineering Materials | Pakistan | 10.1007/978-981-99-0787-8_11 | 0 | chapter includes introduction polymer recycling recycling suitable alternative control avoid accumulation plastic waste environment polymer compounded improved performance make difficult reuse recycle polymer categorised two major group thermosetting thermoplastic production use thermoplastic polymer much higher quantity compared thermosets globally therefore recycling technique thermoplastic major importance primary secondary tertiary recycling technique thermoplastic discussed chapter waste management thermosets mostly unavoidable important environmental point view thermal mechanical chemical waste recycling technique thermosets inherent recyclability thermoset polymer focused chapter potential application recycled thermoplastic thermosets also discussed number author exclusive license springer nature singapore pte ltd
synthesis and characterization study of roselle fiber bonded polypropylene composite enriched by silica nanoparticles derived from bryophyllum pinnatum leaf waste | Natural fiber-embedded polymer matrix composite offers a high strength-to-weight ratio, is eco-friendly, is economic, and has a good flexural strength to fulfil various engineering applications. During the fabrication, researchers faced the challenges of incompatibility, moisture absorption, low fracture toughness, and wear performance. This research focuses on the Roselle fiber subjected to alkali treatment (NaOH), which bonded with polypropylene matrix enriched by the inclusions of 3, 6, and 9 wt% of bryophyllum pinnatum leaf waste–derived silica nanoparticle synthesized via injection molding. The effects of fiber and nano-silica content on density, porosity, surface morphology, water absorption, microhardness, flexural strength, and fracture toughness of polypropylene composites were studied. The composite containing 25 wt% of NaOH-treated Roselle fiber blended with 9 wt% nano-silica particle (PPRFS3) offered less porosity (0.58%), and homogenous fiber and particle distribution in polypropylene matrix was confirmed via surface morphology. The results were improved microhardness (114 ± 1.05 HV), superior flexural strength of 128.67 ± 0.85 MPa, good fracture toughness of 2.32 MPa m1/2, and a low water absorption rate of 0.0975%. © 2023, The Author(s), under exclusive licence to Springer-Verlag GmbH Germany, part of Springer Nature. | 2023 | Article | Kademane, Asha ; Sur, Souvik ; Bagaria, Onkar ; Shashikala, A.R. ; Venkatesh, R. ; De Poures, Melvin Victor ; Christysudha, J. ; Seikh, A.H. ; Iqbal, A. | Biomass Conversion and Biorefinery | India | 10.1007/s13399-023-04718-4 | 0 | natural fiber embedded polymer matrix composite offer high strength weight ratio eco friendly economic good flexural strength fulfil various engineering application fabrication researcher faced challenge incompatibility moisture absorption low fracture toughness wear performance research focus roselle fiber subjected alkali treatment naoh bonded polypropylene matrix enriched inclusion number number number wt percent bryophyllum pinnatum leaf waste derived silica nanoparticle synthesized via injection molding effect fiber nano silica content density porosity surface morphology water absorption microhardness flexural strength fracture toughness polypropylene composite studied composite containing number wt percent naoh treated roselle fiber blended number wt percent nano silica particle pprfs3 offered le porosity number number percent homogenous fiber particle distribution polypropylene matrix confirmed via surface morphology improved microhardness number number number hv superior flexural strength number number number number mpa good fracture toughness number number mpa m1 number low water absorption rate number number percent number author exclusive licence springer verlag gmbh germany part springer nature
design of porous tunnel for ecosystem protection in high speed two railway in uk | The C2 Contract of HS2 covers the route from North Portal of Chiltern Tunnels to Brackley and passes through the ancient woodland Sheephouse Wood. This site of special scientific interest includes large colonies of the rare and protected Bechstein’s bat. Design aspects of UK’s largest-ever porous-tunnel structure (~900m long) to protect the bats from high-speed trains running at 360km/h, the Sheephouse-Wood-Bat-Mitigation-Structure, is presented. Designed to comply with very strict but often conflicting requirements imposed by the licensing and planning authorities, the porous-tunnel structure comprises a series of large prefabricated concrete arch profiles to span over the HS2 and East-West-Rail conventional railway tracks (23m span & 11m height), placed at distances to form large apertures for natural ventilation of smoke during fire event. To protect the superstructure from train derailment, in situ concrete supports are integrated with a combined emergency walkway and robust kerbs. Mesh infill FRP panels are proposed in the formed openings for smoke dissipation and to prevent bats for entering the tunnel. Aerodynamic analyses are carried out to assess the impact of trains’ turbulent air speed on bats’ flight paths and detailed fire analysis to determine tunnel’s structural adequacy. The results confirmed a viable and innovative solution. © 2023 The Author(s). | 2023 | Conference paper | Massinas, S. ; O’sullivan, M. ; Miller, M. ; Poulin, S. ; Kayadan, B. ; Neno, S. ; Parr, S. ; Taivo, H. | Expanding Underground - Knowledge and Passion to Make a Positive Impact on the World- Proceedings of the ITA-AITES World Tunnel Congress, WTC 2023 |  | 10.1201/9781003348030-88 | 0 | c2 contract hs2 cover route north portal chiltern tunnel brackley pass ancient woodland sheephouse wood site special scientific interest includes large colony rare protected bechstein bat design aspect uk largest ever porous tunnel structure 900m long protect bat high speed train running 360km h sheephouse wood bat mitigation structure presented designed comply strict often conflicting requirement imposed licensing planning authority porous tunnel structure comprises series large prefabricated concrete arch profile span hs2 east west rail conventional railway track 23m span 11m height placed distance form large aperture natural ventilation smoke fire event protect superstructure train derailment situ concrete support integrated combined emergency walkway robust kerb mesh infill frp panel proposed formed opening smoke dissipation prevent bat entering tunnel aerodynamic analysis carried ass impact train turbulent air speed bat flight path detailed fire determine tunnel structural adequacy confirmed viable innovative solution number author
study on tensile performance of double-bolted joints between carbon fiber reinforced polymer plate and aluminum plate | Carbon fiber reinforced polymer (CFRP) with high specific strength, specific modulus, and other outstanding properties, which could be used in aerospace, shipbuilding, and railway. The joint of carbon fiber composite material plate and metal material plate plays an important role in the overall performance of the structure. In this paper, a carbon fiber reinforced polymer (CFRP) progressive damage model is developed based on composite laminate theory and 3D Hashian theory. The model of the double bolt single lap joint shear connection is established for the CFRP plate and the finite element method is used to carry out the stress analysis and failure prediction of the lap structure. The effect on structural performance under tensile conditions was studied through the change of double bolt spacing. The results show that the decrease in bolt row spacing can lead to the interference effect between holes. In addition, the progressive damage of the composite plate is located near the center line of the bolt hole. © Published under licence by IOP Publishing Ltd. | 2023 | Conference paper | Xin, Yanming ; Tian, Aiqin ; Qu, Liyuan ; Su, Chao ; Wang, Di ; Xi, Yue ; Chang, Zongyu | Journal of Physics: Conference Series | China | 10.1088/1742-6596/2510/1/012008 | 0 | carbon fiber reinforced polymer cfrp high specific strength specific modulus outstanding property could used aerospace shipbuilding railway joint carbon fiber composite material plate metal material plate play important role overall performance structure paper carbon fiber reinforced polymer cfrp progressive damage model developed based composite laminate theory 3d hashian theory model double bolt single lap joint shear connection established cfrp plate finite element method used carry stress failure prediction lap structure effect structural performance tensile condition studied change double bolt spacing show decrease bolt row spacing lead interference effect hole addition progressive damage composite plate located near center line bolt hole published licence iop publishing ltd
low-carbon economic dispatching of energy hub considering flexible ramping product; [考虑灵活爬坡产品的能源枢纽低碳经济调度] | Under the background of carbon peak，carbon neutral and energy internet，the energy hub has become an important part of carbon emission reduction. With the increasing penetration rate of renewable energy in energy hub，it poses a challenge for the ramping ability of energy hub. For that，the dispatching model of energy hub considering flexible ramping product （FRP） is proposed，and the carbon trading mechanism is introduced into the dispatching model. Based on the carbon emission quota and carbon trading price，the low-carbon economic dispatching model of energy hub considering FRP is established. Aiming at the uncertainty problem of carbon emissions in the low-carbon economic dispatching model，the information gap decision theory（IGDT） is used to simulate the uncertainty of carbon emissions，then the low-carbon economic dispatching model of energy hub based on IGDT considering FRP is built. Finally，the case study analysis of IEEE 34-bus system is given to verify the effectiveness of the proposed model. At the same time，the impacts of carbon trading price，FRP price，expected deployment probability and model avoidance coefficient on the dispatching results are studied. © 2023 Electric Power Automation Equipment Press. All rights reserved. | 2023 | Article | Zhu, Xiping ; Luo, Jian ; Li, Zilin ; Yao, Xianyi ; Liu, Minghang ; Wen, Hong | Dianli Zidonghua Shebei/Electric Power Automation Equipment |  | 10.16081/j.epae.202204050 | 0 | carbon peak carbon neutral energy internet energy hub become important part carbon emission reduction increasing penetration rate renewable energy energy hub pose challenge ramping ability energy hub dispatching model energy hub considering flexible ramping product frp proposed carbon trading mechanism introduced dispatching model based carbon emission quota carbon trading price low carbon economic dispatching model energy hub considering frp established aiming uncertainty problem carbon emission low carbon economic dispatching model information gap decision theory igdt used simulate uncertainty carbon emission low carbon economic dispatching model energy hub based igdt considering frp built finally case ieee number bus system given verify effectiveness proposed model time impact carbon trading price frp price expected deployment probability model avoidance coefficient dispatching studied number electric power automation equipment press right reserved
mechanical and thermal characterization of jute fibre reinforced epoxy composites and lime sludge as a filler | Natural fiber reinforced composites are eco-friendly and have a good potential to replace contemporary composites and structural metals in many applications. Owing to its versatility and biodegradability, application of jute fibers as reinforcement in the development of composite materials has increased nowadays. Additionally, industrial waste generated is being dumped indiscriminately in dump yards or in water bodies polluting air, water and land. One such industrial waste is lime sludge waste derived from the paper and pulp, carbide, soda ash and fertilizer industries which accounts for almost 4.5 million tons per annum in India itself. Lime sludge mainly consists of lime as calcium carbonate (CaCO3) along with a few amounts of ceramic oxides. It pollutes the environment nearby and posing as an environmental hazard in terms of human health issues. The current research aims to highlight the concerns and challenges faced during the development of green composite and investigation of their mechanical properties. Jute fiber reinforced epoxy composites were fabricated with 10, 20 and 30 wt% fibre and their mechanical (tensile test, flexural test and impact test) and thermal characteristics were investigated. It was observed that 20 wt% jute fiber composite yielded the best mechanical and thermal properties. Hence, lime sludge waste was added as filler (3, 5, 7, 9 and 12 wt%) with 20% jute fiber reinforced epoxy composites. It was observed that addition of 7 wt% lime sludge content to 20 wt% jute fiber reinforced epoxy composites yielded the best mechanical properties among them. Moreover, thermal characterization showed that with increase in the fiber percentage the amount of thermal degradation decreases. Thus, reuse of an industrial waste and an eco-friendly natural jute fiber in producing a polymeric composite provided satisfactory results in addition to providing alternative ways of waste reuse and production of green composites. © 2023, The Institution of Engineers (India). | 2023 | Article | Ali, Ashraf ; Kashyap, Satadru ; Kirtania, Sushen | Journal of The Institution of Engineers (India): Series D | India | 10.1007/s40033-023-00516-4 | 1 | natural fiber reinforced composite eco friendly good potential replace contemporary composite structural metal many application owing versatility biodegradability application jute fiber reinforcement development composite material increased nowadays additionally industrial waste generated dumped indiscriminately dump yard water body polluting air water land one industrial waste lime sludge waste derived paper pulp carbide soda ash fertilizer industry account almost number number million ton per annum india lime sludge mainly consists lime calcium carbonate caco3 along amount ceramic oxide pollutes environment nearby posing environmental hazard term human health issue current research aim highlight concern challenge faced development green composite investigation mechanical property jute fiber reinforced epoxy composite fabricated number number number wt percent fibre mechanical tensile test flexural test impact test thermal characteristic investigated observed number wt percent jute fiber composite yielded best mechanical thermal property hence lime sludge waste added filler number number number number number wt percent number percent jute fiber reinforced epoxy composite observed addition number wt percent lime sludge content number wt percent jute fiber reinforced epoxy composite yielded best mechanical property among moreover thermal characterization showed increase fiber percentage amount thermal degradation decrease thus reuse industrial waste eco friendly natural jute fiber producing polymeric composite provided satisfactory addition providing alternative way waste reuse production green composite number institution engineer india
live load test for pedestrian bridge constructed with innovative concrete bridging system | Changes in deflection and strain during a bridge’s life cycle can occur due to time dependent strength losses of the bridge’s materials. A live load test can be used to determine bench mark values at early-ages and used to compare them to later-age values to determine any changes that may have occurred throughout a bridge’s life cycle. Prestressed precast pedestrian bridge constructed with High Strength Concrete (HSC) in Rolla, Missouri, USA was utilized in this study. Both mild steel and Glass Fiber Reinforced Polymer (GFRP) reinforcement were used in the deck system. A static live load test was utilized to compare the deflection in HSC prestressed precast spandrel beams and precast deck panels. In addition, changes in deflection were compared between deck panels reinforced with mild steel to those reinforced with GFRP. Furthermore, the measured values were compared to theoretical values determined from the basic structural analysis for both simply supported and fixed cases. © 2022 the Author(s). | 2023 | Conference paper | Alghazali, Hayder H. ; Myers, John J. ; Bloch, Kurt E. | Current Perspectives and New Directions in Mechanics, Modelling and Design of Structural Systems - Proceedings of the 8th International Conference on Structural Engineering, Mechanics and Computation, 2022 | United | 10.1201/9781003348443-198 | 0 | change deflection strain bridge life cycle occur due time dependent strength loss bridge material live load test used determine bench mark value early age used compare later age value determine change may occurred throughout bridge life cycle prestressed precast pedestrian bridge constructed high strength concrete hsc rolla missouri usa utilized mild steel glass fiber reinforced polymer gfrp reinforcement used deck system static live load test utilized compare deflection hsc prestressed precast spandrel beam precast deck panel addition change deflection compared deck panel reinforced mild steel reinforced gfrp furthermore measured value compared theoretical value determined basic structural simply supported fixed case number author
carbon fibers recycling from degraded prepregs and mechanical properties of recycled composite | The size of the global composites market is anticipated to grow more than previously. Due to the rapidly rising volume of CFRP production, the waste from this material poses numerous problems and has significantly increased the socio-technological pressure to find sustainable composite recycling solutions. The problem is that recycling the composite part is challenging once its service life has expired. The same problem is true for the raw materials (prepregs) used in composite manufacturing. When the prepreg out-life/shelf-life is over, prepregs are abandoned, resulting in a loss of millions of dollars and an adverse environmental effect. In this study, the prepreg matrix and fiber were separated by a chemical process using acetone as the primary solvent and other oxidants as a secondary treatment. The retrieved fibers were analyzed for surface morphologies and functional groups on the surface and compared with the fiber recovered using the pyrolysis process. Due to the loss of the sizing agent, plasma treatment has been performed to increase the wettability and adhesion between fiber and matrix. This recycled fiber is then used in manufacturing composite panels via the Vacuum Assisted Resin Transfer Molding (VARTM) process. The mechanical properties of the recovered fiber have been studied to ensure that it can be repurposed for other applications. The proposed method can be used to recover carbon fiber, and then the fiber can be used to reinforce the polymer matrix, reducing sociotechnical pressure while remaining cost-effective and environmentally friendly. © 2023 Soc. for the Advancement of Material and Process Engineering. All rights reserved. | 2023 | Conference paper | Rabby, Monjur Morshed ; Rahman, Minhazur ; Das, Partha Pratim ; Vadlamudi, Vamsee ; Raihan, Rassel | International SAMPE Technical Conference | United | 10.33599/nasampe/s.23.0267 | 0 | size global composite market anticipated grow previously due rapidly rising volume cfrp production waste material pose numerous problem significantly increased socio technological pressure find sustainable composite recycling solution problem recycling composite part challenging service life expired problem true raw material prepregs used composite manufacturing prepreg life shelf life prepregs abandoned resulting loss million dollar adverse environmental effect prepreg matrix fiber separated chemical process using acetone primary solvent oxidant secondary treatment retrieved fiber analyzed surface morphology functional group surface compared fiber recovered using pyrolysis process due loss sizing agent plasma treatment performed increase wettability adhesion fiber matrix recycled fiber used manufacturing composite panel via vacuum assisted resin transfer molding vartm process mechanical property recovered fiber studied ensure repurposed application proposed method used recover carbon fiber fiber used reinforce polymer matrix reducing sociotechnical pressure remaining cost effective environmentally friendly number soc advancement material process engineering right reserved
an experimental investigation on mechanical properties and microstructures of mortar incorporated with recycled fibre-reinforced polymer (rfrp) composite waste | FRP composites have been widely adopted for manufacturing of high performing products by various industries due to their unique features. This popularity has resulted in a large amount of composite waste to be generated during the manufacturing process as well as at the end of product life cycle. Hence, it is necessary to develop sustainable techniques to recycle FRP composite wastes. The present study experimentally investigates microstructural and mechanical performance characteristics of recycled FRP (rFRP) incorporated mortar. Furthermore, the viability of incorporating rFRP waste in mortar is assessed and the influence of different dosage of FRP recyclates on various properties of mortar is discussed in this paper. Microstructural characteristics of rFRP-integrated mortars are observed by using x-ray diffraction (XRD), Fourier transform infrared (FTIR) microscopes and scanning electron microscopy (SEM). The results reveal that the addition of 1.0% rCF and 0.1% rGF enhances mechanical properties the most. These results suggest that recycling FRP composite waste into mortar is a feasible solution and can be considered as a practical and environmentally friendly approach in the construction field. © 2023, The Author(s), under exclusive license to Springer Nature Switzerland AG. | 2023 | Conference paper | Tao, Yunyun ; Hadigheh, S. Ali | Lecture Notes in Civil Engineering | Australia | 10.1007/978-3-031-32519-9_51 | 0 | frp composite widely adopted manufacturing high performing product various industry due unique feature popularity resulted large amount composite waste generated manufacturing process well end product life cycle hence necessary develop sustainable technique recycle frp composite waste present experimentally investigates microstructural mechanical performance characteristic recycled frp rfrp incorporated mortar furthermore viability incorporating rfrp waste mortar assessed influence different dosage frp recyclates various property mortar discussed paper microstructural characteristic rfrp integrated mortar observed using x ray diffraction xrd fourier transform infrared ftir microscope scanning electron microscopy sem reveal addition number number percent rcf number number percent rgf enhances mechanical property suggest recycling frp composite waste mortar feasible solution considered practical environmentally friendly approach construction field number author exclusive license springer nature switzerland ag
harnessing of waste cenosphere in development of natural/synthetic and rubber core sandwich composite and its mechanical characterization | The industrial waste known as cenosphere is rich in ceramic and is created when coal is burned in thermal power plants. The purpose of this study is to examine how cenosphere, a particulate filler, affects the mechanical behavior of woven Sisal/CFRP-Rubber-Sisal/CFRP sandwich composite. Composite specimens are made using the traditional hand lay-up method. The hybrid composite also included cenosphere with varied proportions (5, 10, 15, and 20 wt%). To determine the impact of filler content, the samples underwent tensile, flexural and impact testing following ASTM standards. It is shown that adding discarded cenosphere equivalent to about 15% by weight significantly changes the mechanical properties and enhances the tensile, flexural, inter-laminar shear strength (ILSS), and impact strength as opposed to unfilled sandwich composites. Morphologies of the composites examined show excellent cenosphere dispersion in the matrix, which enhances the strengths noticeably. © 2023, The Author(s), under exclusive licence to Springer-Verlag GmbH Germany, part of Springer Nature. | 2023 | Article | Aithal, Nithin U ; Mahesh, Vinyas ; Mahesh, Vishwas | Biomass Conversion and Biorefinery | India | 10.1007/s13399-023-04487-0 | 0 | industrial waste known cenosphere rich ceramic created coal burned thermal power plant purpose examine cenosphere particulate filler affect mechanical behavior woven sisal cfrp rubber sisal cfrp sandwich composite composite specimen made using traditional hand lay method hybrid composite also included cenosphere varied proportion number number number number wt percent determine impact filler content sample underwent tensile flexural impact testing following astm standard shown adding discarded cenosphere equivalent number percent weight significantly change mechanical property enhances tensile flexural inter laminar shear strength il impact strength opposed unfilled sandwich composite morphology composite examined show excellent cenosphere dispersion matrix enhances strength noticeably number author exclusive licence springer verlag gmbh germany part springer nature
evaluation of different cfrp sandwich deck cores of deployable treadway bridge beam | The increasing rate of the world natural disasters increased the importance of the aftermath rapid mobility. This led to the necessity of using effective deployable bridge systems in terms of weight to capacity ratio. A composite bridge deck possesses a remarkable share of a bridge superstructure’s weight. The objective of this study is to produce CFRP webbed core sandwich decks that are effective in strength to areal weight ratio compared to the military Composite Assault Bridge (CAB) deck system. Another aim of the study is to achieve the target capacity performance while not using a special expensive matrix formulation. Two potential CFRP sandwich deck configurations are considered. The buckling capacity of the core webs is enhanced using different structural shapes of the CFRP construction. The common configuration of the cores consists of several honeycomb polyisocyanurate foam beams placed parallel to each other. The honeycomb foam beams are placed between two upper and lower carbon/epoxy skins to hold the whole core together. The experimental program included coupon testing to quantify the mechanical properties of the used carbon/epoxy material, a flatwise compression test, three-point loading test, and finally a microscopic analysis to estimate the fiber volume fraction of the manufactured webbed core samples and to verify the adequacy of the used manufactured technique and infusion strategy. The test results showed promising values of shear and compression strength to areal weight ratio at least by 1.5 times and 0.99 times, respectively, compared to the CAB deck system. The configuration that showed the promising results for ultimate strength capacities is chosen as a candidate for further parametric analysis and design with the deployable bridge tread-way. © 2023, Canadian Society for Civil Engineering. | 2023 | Conference paper | Osman, Ashraf ; Galal, Khaled | Lecture Notes in Civil Engineering | Egypt | 10.1007/978-3-031-09632-7_54 | 0 | increasing rate world natural disaster increased importance aftermath rapid mobility led necessity using effective deployable bridge system term weight capacity ratio composite bridge deck posse remarkable share bridge superstructure weight objective produce cfrp webbed core sandwich deck effective strength areal weight ratio compared military composite assault bridge cab deck system another aim achieve target capacity performance using special expensive matrix formulation two potential cfrp sandwich deck configuration considered buckling capacity core web enhanced using different structural shape cfrp construction common configuration core consists several honeycomb polyisocyanurate foam beam placed parallel honeycomb foam beam placed two upper lower carbon epoxy skin hold whole core together experimental program included coupon testing quantify mechanical property used carbon epoxy material flatwise compression test three point loading test finally microscopic estimate fiber volume fraction manufactured webbed core sample verify adequacy used manufactured technique infusion strategy test showed promising value shear compression strength areal weight ratio least number number time number number time respectively compared cab deck system configuration showed promising ultimate strength capacity chosen candidate parametric design deployable bridge tread way number canadian society civil engineering
mechanical and thermal properties of 3d printed polylactic acid reinforced alkaline lignin with epoxidized palm oil bio-composites | Fused deposition modeling (FDM), through 3D printing has an advantage of using thermoplastic polymers for fabrication of natural fiber reinforced composites (NFRC). Polylactic acid (PLA) is an extensively used thermoplastic in 3D printing application for its compatibility with the processing parameters. However, the uses of unfilled PLA will produce 3D printed parts with high brittleness, hence reinforcement with lignin from oil palm empty fruit bunches (OPEFB) was considered. Lignin, one of the major components in plant, was less utilized even though contains high aromatic compound that is crucial in the polymer industry. The effect of reinforcement capability of alkaline treated lignin in PLA matrix for fabrication of sustainable 3D printing material was studied where, the obtained alkaline lignin was reinforced in the PLA with various compositions (1, 3 and 5 phr). It has been found that the presence of lignin in the PLA improved the thermal properties as well as the mechanical properties of the PLA bio-composites. Nevertheless, addition of higher lignin load of more than 1 phr contributed to lower thermal and mechanical properties. Better thermal properties were found with addition of EPO, where the maximum degradation temperature and glass transition temperature of PLA bio-composite filaments (PLAE1) have been improved to 335 °C and 59 °C, respectively, instead of 330 °C and 62 °C for unfilled PLA. © 2023, The Author(s), under exclusive license to Springer Nature Singapore Pte Ltd. | 2023 | Conference paper | Rahman, Nurul Amirah Abd ; Anuar, Hazleen ; Ali, Fathilah ; Suhr, Jonghwan | Lecture Notes in Mechanical Engineering | Malaysia | 10.1007/978-981-19-9509-5_22 | 1 | fused deposition modeling fdm 3d printing advantage using thermoplastic polymer fabrication natural fiber reinforced composite nfrc polylactic acid pla extensively used thermoplastic 3d printing application compatibility processing parameter however us unfilled pla produce 3d printed part high brittleness hence reinforcement lignin oil palm empty fruit bunch opefb considered lignin one major component plant le utilized even though contains high aromatic compound crucial polymer industry effect reinforcement capability alkaline treated lignin pla matrix fabrication sustainable 3d printing material studied obtained alkaline lignin reinforced pla various composition number number number phr found presence lignin pla improved thermal property well mechanical property pla bio composite nevertheless addition higher lignin load number phr contributed lower thermal mechanical property better thermal property found addition epo maximum degradation temperature glass transition temperature pla bio composite filament plae1 improved number c number c respectively instead number c number c unfilled pla number author exclusive license springer nature singapore pte ltd
critical thinking and swift mitigation in saving a century-old masonry trunk sewer in washington, dc | During DC Water's multiple-camera entry inspection for an in-depth condition assessment of the Northeast Boundary Trunk Sewer (NEBTS), an abnormal condition with severe invert heaving, crown sagging, longitudinal fracture, and up to 10% ovality in a century-old 72″ brick sewer trunk sewer triggered DC Water Engineering attention. DC Water engineers coordinated with DC Water's permitting and construction management teams to conduct a thorough investigation and review all adjacent construction activities in the damaged area. The investigation found that a tieback from the recently completed building was placed too close to the invert of the brick sewer. The pressure grouting in the tiebacks heaved the brick invert causing the crown and invert to deform and crack. The risk assessment revealed that there was a potential high impact sinkhole in the narrow street congested with a gas line, two other sewer lines, two water lines, and multiple duct banks above the 72″ brick sewer. To prevent a catastrophic sinkhole, an immediate “no-dig” zone in these blocks was enforced, and DC Water engaged a sole source high confidence specialty contractor to perform carbon fiber reinforced pipe (CFRP) laminating to structurally replace the compromised brick sewer without compromising hydraulic capacity. This paper will present how DC Water performed every critical step to manage the risk and successfully averted a catastrophic failure, handled design and construction challenges, and lessons learned. © ASCE. | 2023 | Conference paper | Zhao, Renni ; Bian, Steve ; Holmes, Dexter ; Landry, Mark | Pipelines 2023: Construction and Rehabilitation - Proceedings of Sessions of the Pipelines 2023 Conference |  | 10.1061/9780784485026.009 | 0 | dc water multiple camera entry inspection depth condition assessment northeast boundary trunk sewer nebts abnormal condition severe invert heaving crown sagging longitudinal fracture number percent ovality century old number brick sewer trunk sewer triggered dc water engineering attention dc water engineer coordinated dc water permitting construction management team conduct thorough investigation review adjacent construction activity damaged area investigation found tieback recently completed building placed close invert brick sewer pressure grouting tieback heaved brick invert causing crown invert deform crack risk assessment revealed potential high impact sinkhole narrow street congested gas line two sewer line two water line multiple duct bank number brick sewer prevent catastrophic sinkhole immediate dig zone block enforced dc water engaged sole source high confidence specialty contractor perform carbon fiber reinforced pipe cfrp laminating structurally replace compromised brick sewer without compromising hydraulic capacity paper present dc water performed every critical step manage risk successfully averted catastrophic failure handled design construction challenge lesson learned asce
tensile and impact properties of chopped carbon fibre reinforced thermoplastics with multiple recycle and regenerate; [proprietăți de rezistență la tracțiune și la impact ale termoplasticelor armate cu fibră de carbon tăiată, cu reciclare și regenerare multiplă] | The increasing use of high-value carbon fibre in composites is linked with increasing waste generation. A simple and feasible chopped/hot-press method was proposed for multiple recycled carbon fibre-reinforced thermoplastic composites. The effect of regeneration times on the tension and impact properties of carbon fibre-reinforced polypropylene thermoplastic composites was investigated experimentally. The results showed that the r1-CFRTP specimen decreased by 69.34% in tensile strength and 48.66 % in tensile modulus compared with v-CFRTP. However, its tensile properties were improved with the increase of regeneration times (before 3 times). The impact strength of r2-CFRTP and r3-CFRTP is 12.65%, 20.85% higher than v-CFRTP, while r1-CFRTP and r4-CFRTP are 8.02% and 7.06% lower than v-CFRTP. When the third regeneration makes relatively excellent mechanical properties for recycled carbon fibre/PP composite, the chopped/hot-press method is a meaningful attempt at recycling and reusing the thermoplastic composites. © 2023 Inst. Nat. Cercetare-Dezvoltare Text. Pielarie. All rights reserved. | 2023 | Article | Ruan, Fangtao ; Yang, Qingyong ; Zhang, Bobo ; Xie, Xinyu ; Yang, Li ; Xu, Zhenzhen | Industria Textila | China | 10.35530/it.074.02.202225 | 0 | increasing use high value carbon fibre composite linked increasing waste generation simple feasible chopped hot press method proposed multiple recycled carbon fibre reinforced thermoplastic composite effect regeneration time tension impact property carbon fibre reinforced polypropylene thermoplastic composite investigated experimentally showed r1 cfrtp specimen decreased number number percent tensile strength number number percent tensile modulus compared v cfrtp however tensile property improved increase regeneration time number time impact strength r2 cfrtp r3 cfrtp number number percent number number percent higher v cfrtp r1 cfrtp r4 cfrtp number number percent number number percent lower v cfrtp third regeneration make relatively excellent mechanical property recycled carbon fibre pp composite chopped hot press method meaningful attempt recycling reusing thermoplastic composite number inst nat cercetare dezvoltare text pielarie right reserved
waste coir nanofiller fused gallus-gallus fibres reinforced pmc | This research aims to increase the utility of globally and abundantly available waste natural fibres of Gallus-Gallus fibres coir waste from mattress and car seat manufacturing factories. The composite samples were prepared with a rally round of polyester resin of grade GP500 bio-epoxy by synthesizing specially treated Gallus-Gallus fibres selectively used for reinforcement and characterizing them through static and dynamic mechanical analyses to identify their wide range of applicability. The Gallus-Gallus fibres are preprocessed with sodium oxidative and a half per cent of potassium manganate (VII) chemical solution. The selective use includes 5 mm, 10 mm, 15 mm, and 20 mm length of the Gallus-Gallus fibre, and the quantity of reinforcement was 10%, 20%, and 30%. Five alternate layers of matrix and fibres, with vertical and horizontal orientation, are considered; 12 different samples of Gallus-Gallus fibres reinforced polyester polymer composites and a neat polyester composites were synthesized and characterized for moisture absorbability, tensile strength, tensile modulus, flexural strength, flexural modulus, wear resistance, and outperformed composites were included in microscopic examination and dynamic Mmchanical analysis. The interesting results are the preferred resin, supported for good surface finish, interface bonding, and totally in the enhancement of Composite properties. The composites are strong in tension (760.89 MPa) and sufficiently flexible (flexural modulus 5441.32 MPa), absorbed less moisture (5.8 g), high wear-resistant (least weight loss upon abrasion with a value of 0.1989 g), secured good results in dynamic analysis, and ensured homogeneous distribution of fibres in the matrix through a scanning electron microscopy image. The composites CPPC10, CPPC11, and CPPC12 performed well but composite CPPC12 outperformed. © 2023 V. Vijayan et al. | 2023 | Article | Vijayan, V. ; Sathish, T. ; Saravanan, R. ; Kumar, Kuldeep ; Jadhav, Ganesh K. ; Sharun, V. ; Elangovan, R. ; Chellamuthu, K. ; Singh, Mandeep ; Teklemariam, Aklilu | Advances in Materials Science and Engineering | Ethiopia | 10.1155/2023/2391166 | 0 | research aim increase utility globally abundantly available waste natural fibre gallus gallus fibre coir waste mattress car seat manufacturing factory composite sample prepared rally round polyester resin grade gp500 bio epoxy synthesizing specially treated gallus gallus fibre selectively used reinforcement characterizing static dynamic mechanical analysis identify wide range applicability gallus gallus fibre preprocessed sodium oxidative half per cent potassium manganate vii chemical solution selective use includes number mm number mm number mm number mm length gallus gallus fibre quantity reinforcement number percent number percent number percent five alternate layer matrix fibre vertical horizontal orientation considered number different sample gallus gallus fibre reinforced polyester polymer composite neat polyester composite synthesized characterized moisture absorbability tensile strength tensile modulus flexural strength flexural modulus wear resistance outperformed composite included microscopic examination dynamic mmchanical interesting preferred resin supported good surface finish interface bonding totally enhancement composite property composite strong tension number number mpa sufficiently flexible flexural modulus number number mpa absorbed le moisture number number g high wear resistant least weight loss upon abrasion value number number g secured good dynamic ensured homogeneous distribution fibre matrix scanning electron microscopy image composite cppc10 cppc11 cppc12 performed well composite cppc12 outperformed number v vijayan et al
university of alberta: large diameter twin raw water intake pipeline inspection, condition assessment, and rehabilitation | The University of Alberta's cooling plant (CP) uses the North Saskatchewan River (NSR) water to produce chilled water used to meet the university's cooling needs. The river water is supplied to the plant via two concrete intake structures located on the bed of the river, each connected to a wet well by a “1980 built 54-in. diameter steel pipe, ” which runs under the riverbed perpendicularly to the river flow. Inspection and condition assessment efforts completed in 2020 on the 320 ft long west intake pipe revealed significant tuberculation build-up, scale deposits, multiple pinhole, and weeping leaks. The rehabilitation program started with evaluation of the technical viability and overall suitability of various rehabilitation methodologies with consideration given to all applicable characteristics of the pipe and the anticipated service life extension. Composite liner system (combining CFRP and GFRP) emerged as the most technically viable option. The rehabilitation activities were completed successfully in September 2022 to design, specifications, schedule, and budget with no safety incident. © ASCE. | 2023 | Conference paper | Ibikunle, Olugbenga S. ; Kojeku, Bola A. | Pipelines 2023: Construction and Rehabilitation - Proceedings of Sessions of the Pipelines 2023 Conference | Canada | 10.1061/9780784485026.037 | 0 | university alberta cooling plant cp us north saskatchewan river nsr water produce chilled water used meet university cooling need river water supplied plant via two concrete intake structure located bed river connected wet well number built number diameter steel pipe run riverbed perpendicularly river flow inspection condition assessment effort completed number number ft long west intake pipe revealed significant tuberculation build scale deposit multiple pinhole weeping leak rehabilitation program started evaluation technical viability overall suitability various rehabilitation methodology consideration given applicable characteristic pipe anticipated service life extension composite liner system combining cfrp gfrp emerged technically viable option rehabilitation activity completed successfully september number design specification schedule budget safety incident asce
computational modeling and experimental investigation of a single-fiber-pull-out test with a bio-inspired carbon fiber-matrix interphase | The overall behavior of carbon fiber reinforced concrete (CFRC) heavily depends on the morphology and physico-chemical interphase properties between the fiber and the matrix. To improve the toughness of the overall composite, ideas are adapted from nature, such as the structure of the nacre or the glass sponge. Built up from hard brittle inorganic and soft organic components, nacre and glass sponge form structures that give them a specific fracture toughness. Similar structures are applied in the interphase between fiber and matrix with the aim to transfer their beneficial mechanical properties to the CFRC. The failure behavior of single-fiber composites as a function of different interphase properties is investigated using the single-fiber-pull-out (SFPO) test. Capturing the fiber-matrix interaction properly within the Finite Element Method is an important part of modeling CFRC accurately. In this contribution, the simulation of the SFPO is realized using the membrane mode enhanced cohesive zone elements (MMECZE) formulation. These cohesive zone elements take into account membrane damage coupled with the classical traction-separation laws used in standard cohesive zone elements and therefore allow for an improved representation of the fiber-matrix interface behavior. © 2023, The Author(s), under exclusive license to Springer Nature Switzerland AG. | 2023 | Conference paper | Marquis, Elio ; Utech, Toni ; Klempt, Verena ; Scheffler, Christina ; Loehnert, Stefan | Lecture Notes in Civil Engineering | Germany | 10.1007/978-3-031-32511-3_128 | 0 | overall behavior carbon fiber reinforced concrete cfrc heavily depends morphology physico chemical interphase property fiber matrix improve toughness overall composite idea adapted nature structure nacre glass sponge built hard brittle inorganic soft organic component nacre glass sponge form structure give specific fracture toughness similar structure applied interphase fiber matrix aim transfer beneficial mechanical property cfrc failure behavior single fiber composite function different interphase property investigated using single fiber pull sfpo test capturing fiber matrix interaction properly within finite element method important part modeling cfrc accurately contribution simulation sfpo realized using membrane mode enhanced cohesive zone element mmecze formulation cohesive zone element take account membrane damage coupled classical traction separation law used standard cohesive zone element therefore allow improved representation fiber matrix interface behavior number author exclusive license springer nature switzerland ag
retrofitting of rc footings subjected to settlement due to earthquake | Retrofitting of a structure is carried out after condition assessment, as the outcome of the assessment determines whether the damage taken place in the distressed building is within repairable limits or not.RC jacketing, steel jacketing and FRP wrapping are some of the methods for retrofitting of RC structures.The outcome of retrofitting of a structure that has priorly undergone damage due to earthquake are, increase in lateral strength and stiffness of the structure, increase in ductility of members present, thereby avoiding brittle failure of the structural members.The present work is a simulation of a practical work of retrofitting of isolated RC footings carried out in an existing old five storey RC structure used for commercial purpose that has been constructed in zone IV.A 3D model of the five storey RC structure along with isolated footings (plate elements) resting on the soil (solid elements) has been modelled in SAP2000.The soil on which the RC footings along with the structure stands upon has been modelled having three layers having the respective soil properties (unit weight, elastic modulus and Poisson’s ratio).Live loads conforming to IS 875-part 2 for commercial occupancy has been considered in the structure.Response spectrum method is adopted to carry out the earthquake analysis.In the present work, the assessment of settlement of isolated RC footings that is provided to support RC columns, present in the five storey RC structure subjected to earthquake loading is carried out initially.After assessing the settlement in the RC footings, retrofitting of the RC footings is carried out adopting section enlargement/RC jacketing method.Two different sizes of RC jackets (2 m × 2 m × 0.9 m and 2.5 m x 2.5 m × 1 m) are modelled and applied individually on to the existing RC footings, and the analysis was carried out.It was observed from the analysis results that, the RC jacket having a size 2.5 m × 2.5 m × 1 m that was actually provided around an existing RC footing (1.5 m × 1.5 m × 0.6 m) in the building, was found to restore the footing and the structure from further settlement due to the existing and seismic loads.As an alternate study, analysis was carried out considering steel columns having slab bases were introduced in between the existing RC columns whose footings had settled, to support the floor loads to possibly reduce the settlement of existing isolated footings along with the RC jackets around them. © 2023, The Author(s), under exclusive license to Springer Nature Singapore Pte Ltd. | 2023 | Conference paper | Bilagi, Nadeem ; Guruprasad, Y.K. | Lecture Notes in Civil Engineering | India | 10.1007/978-981-19-3371-4_42 | 0 | retrofitting structure carried condition assessment outcome assessment determines whether damage taken place distressed building within repairable limit rc jacketing steel jacketing frp wrapping retrofitting rc structure outcome retrofitting structure priorly undergone damage due earthquake increase lateral strength stiffness structure increase ductility member present thereby avoiding brittle failure structural member present work simulation practical work retrofitting isolated rc footing carried existing old five storey rc structure used commercial purpose constructed zone iv 3d model five storey rc structure along isolated footing plate element resting soil solid element modelled sap2000 soil rc footing along structure stand upon modelled three layer respective soil property unit weight elastic modulus poisson ratio live load conforming number part number commercial occupancy considered structure response spectrum method adopted carry earthquake present work assessment settlement isolated rc footing provided support rc column present five storey rc structure subjected earthquake loading carried initially assessing settlement rc footing retrofitting rc footing carried adopting section enlargement rc jacketing method two different size rc jacket number number number number number number x number number number modelled applied individually existing rc footing carried observed rc jacket size number number number number number actually provided around existing rc footing number number number number number number building found restore footing structure settlement due existing seismic load alternate carried considering steel column slab base introduced existing rc column whose footing settled support floor load possibly reduce settlement existing isolated footing along rc jacket around number author exclusive license springer nature singapore pte ltd
towards reinforced concrete structures with near-zero impact: new reinforcement solutions and concretes | The sustainability of reinforced concrete (RC) constructions can be significantly increased by recent developments in reinforcement solutions and new concrete mixtures: the carbon footprint, the consumption of raw materials required for construction and the use of landfill sites (for the final disposal of construction and demolition waste) can be largely reduced. The use of non-metallic reinforcements consisting of fiber reinforced polymers (FRP) and fiber reinforced concrete (FRC) instead of traditional metal reinforcements can significantly reduce environmental impact. The use of low carbon footprint cements (e.g., Type IV cement) and supplementary cementitious materials (SCMs), together with the partial or complete replacement of natural aggregates with artificial and recycled aggregates, can ensure high mechanical performance and a significant reduction in global warming potential (GWP) compared to traditional concrete. The article presents the physical-mechanical properties of these new materials and discusses both the structural response and environmental impact (assessed over the cradle-to-gate life cycle) of simple structural elements, such as beams, through an experimental campaign involving a concrete production plant in a real construction scenario. © 2023, The Author(s), under exclusive license to Springer Nature Switzerland AG. | 2023 | Conference paper | Reggia, Adriano ; Chinosi, Riccardo ; Lattarulo, Pietro ; Plizzari, Giovanni | Lecture Notes in Civil Engineering | Italy | 10.1007/978-3-031-32511-3_118 | 0 | sustainability reinforced concrete rc construction significantly increased recent development reinforcement solution new concrete mixture carbon footprint consumption raw material required construction use landfill site final disposal construction demolition waste largely reduced use non metallic reinforcement consisting fiber reinforced polymer frp fiber reinforced concrete frc instead traditional metal reinforcement significantly reduce environmental impact use low carbon footprint cement e g type iv cement supplementary cementitious material scms together partial complete replacement natural aggregate artificial recycled aggregate ensure high mechanical performance significant reduction global warming potential gwp compared traditional concrete article present physical mechanical property new material discus structural response environmental impact assessed cradle gate life cycle simple structural element beam experimental campaign involving concrete production plant real construction scenario number author exclusive license springer nature switzerland ag
finite element analysis of beam-column joint behaviour utilizing glass fiber reinforced polymer bars and geopolymer concrete | The important areas in an earthquake-prone reinforced concrete building are the beam-column joints. Therefore, the design of beam-column joints requires for extremely ductile materials, because during an earthquake, the moment carrying capacity and shear strength of the beam-column joint are reduced, which leads to failure. There has been a lot of interest from around the world in using bars made of glass fibre reinforced polymer (GFRP) as internal reinforcement for concrete constructions working in severely difficult situations. In addition, geopolymer cement is currently gaining a lot of attention as a possible replacement for conventional portland cement (OPC), because there are no CO2 emissions produced during its manufacture. But there hasn't been enough scientific investigation to demonstrate the advantages of combining these materials in actual infrastructure, which is the primary motivation behind this study. From the earlier research work till now, it is observed that analysis of beam column joints is done using FRP-RC and S-RGC systems which are usually over reinforced. So the aim of this research work is to study the benefits of the Glass Fibre Reinforced Polymer Bars and Geopolymer Concrete (GFRP-RGC) system in actual infrastructure. The experimental study is very costly and time consuming. Nowadays, it is becoming increasingly important to analyse different structural components using finite element analysis (FEA). In this study, finite element method is used to analyze the beam column joint. For that, the published experimental results first compared with finite element results of beam using Glass Fibre Reinforced Polymer Bars and Geopolymer Concrete (GFRP-RGC) system. Based on this, it was cleared that experimental results and finite elements are approximately equal. Then analysis of RCC building was done in Etabs software for Dead load, live load, and Earthquake load to identify critical joints. Further study was undertaken for critical joints for axial forces, shear forces and bending moment in ANSYS using GFRP-RGC system by the same process. © 2023 | 2023 | Article | Patil, Shweta ; Satarkar, Priti | Materials Today: Proceedings | India | 10.1016/j.matpr.2023.04.218 | 0 | important area earthquake prone reinforced concrete building beam column joint therefore design beam column joint requires extremely ductile material earthquake moment carrying capacity shear strength beam column joint reduced lead failure lot interest around world using bar made glass fibre reinforced polymer gfrp internal reinforcement concrete construction working severely difficult situation addition geopolymer cement currently gaining lot attention possible replacement conventional portland cement opc co2 emission produced manufacture enough scientific investigation demonstrate advantage combining material actual infrastructure primary motivation behind earlier research work till observed beam column joint done using frp rc rgc system usually reinforced aim research work benefit glass fibre reinforced polymer bar geopolymer concrete gfrp rgc system actual infrastructure experimental costly time consuming nowadays becoming increasingly important analyse different structural component using finite element fea finite element method used analyze beam column joint published experimental first compared finite element beam using glass fibre reinforced polymer bar geopolymer concrete gfrp rgc system based cleared experimental finite element approximately equal rcc building done etabs software dead load live load earthquake load identify critical joint undertaken critical joint axial force shear force bending moment ansys using gfrp rgc system process number
optimizing the input parameters setting for least hole defects while drilling cfrp laminates by multi-objective optimization on the basis of ratio analysis (moora) method | Carbon fiber reinforced plastic laminates have been kept under the category of hard-to-machine materials despite having some unmatchable properties like high strength, stiffness, corrosion resistance, etc. The heterogeneous nature of the material makes the essential secondary machining process a challenging task to perform. Drilling is always considered the effective way to drill holes necessary for the assembling purpose in structure building. Though, drilling the CFRP laminates critically affected by the abrasiveness of the reinforcing fibers eventually produces various defects. In this particular experimental analysis, a decision-making model associated with the Multi-objective optimization of ratio analysis (MOORA) method has been used in selecting the best possible parameter setting for minimizing defects. The results suggested that this method is found to be effective in solving the real-world problem of selecting the optimized parameter setting in drilling CFRPs. The best possible combination of low point angle, high speed, and low feed rate produces the least drilled hole defects. © Published under licence by IOP Publishing Ltd. | 2023 | Conference paper | Barik, T. ; Parida, S. ; Pal, K. | Journal of Physics: Conference Series |  | 10.1088/1742-6596/2484/1/012007 | 0 | carbon fiber reinforced plastic laminate kept category hard machine material despite unmatchable property like high strength stiffness corrosion resistance etc heterogeneous nature material make essential secondary machining process challenging task perform drilling always considered effective way drill hole necessary assembling purpose structure building though drilling cfrp laminate critically affected abrasiveness reinforcing fiber eventually produce various defect particular experimental decision making model associated multi objective optimization ratio moora method used selecting best possible parameter setting minimizing defect suggested method found effective solving real world problem selecting optimized parameter setting drilling cfrps best possible combination low point angle high speed low feed rate produce least drilled hole defect published licence iop publishing ltd
shear design of prestressed concrete girders using frp as auxiliary reinforcement | Concrete cracking diminishes the protection to embedded metallic reinforcements in aggressive environments. Consequently, corrosion ensues leading to loss of mechanical properties and reinforcement area and, in some cases, to failure of structural members. As such, more durable and sustainable new materials such as Fiber Reinforced Polymers (FRPs) have been gaining attention from bridge engineers. Current design guide specifications do not address all limitations related to the design of prestressed concrete girders using FRP auxiliary (non-prestressed) reinforcement, whose mechanical properties are different than traditional carbon steel. Furthermore, these guides are based on empirical models and scattered experimental data, resulting in a barrier against wider adoption of FRP as auxiliary reinforcement. Therefore, design provisions based on a more refined analytical approach followed by an experimental campaign are needed. A project titled “Guidelines for the Design of Prestressed Concrete Bridge Girders using FRP Auxiliary Reinforcement” and funded by the National Cooperative Highway Research Program (NCHRP) is currently underway. Based on published work and initial analytical phases, an extensive experimental program was planned, which includes: small-scale specimens for post-tensioning applications, push-off specimens for interface shear transfer, and full-scale prestressed girders fully reinforced with FRP transverse reinforcements. The experimental results will assist in assessing existing design provisions regarding the end beam bursting force, confinement behavior and splitting reinforcement, stirrups design strain limitations, and stirrup bent strength reduction. Draft design guidelines will be proposed to AASHTO (American Association of State Highways and Transportations Officials). This paper provides a project overview with emphasis on the shear design. © 2023, The Author(s), under exclusive license to Springer Nature Switzerland AG. | 2023 | Conference paper | Belarbi, Abdeldjelil ; Okeil, Ayman ; Nanni, Antonio | Lecture Notes in Civil Engineering | United | 10.1007/978-3-031-32511-3_109 | 0 | concrete cracking diminishes protection embedded metallic reinforcement aggressive environment consequently corrosion ensues leading loss mechanical property reinforcement area case failure structural member durable sustainable new material fiber reinforced polymer frps gaining attention bridge engineer current design guide specification address limitation related design prestressed concrete girder using frp auxiliary non prestressed reinforcement whose mechanical property different traditional carbon steel furthermore guide based empirical model scattered experimental resulting barrier wider adoption frp auxiliary reinforcement therefore design provision based refined analytical approach followed experimental campaign needed project titled guideline design prestressed concrete bridge girder using frp auxiliary reinforcement funded national cooperative highway research program nchrp currently underway based published work initial analytical phase extensive experimental program planned includes small scale specimen post tensioning application push specimen interface shear transfer full scale prestressed girder fully reinforced frp transverse reinforcement experimental assist assessing existing design provision regarding end beam bursting force confinement behavior splitting reinforcement stirrup design strain limitation stirrup bent strength reduction draft design guideline proposed aashto american association state highway transportation official paper provides project overview emphasis shear design number author exclusive license springer nature switzerland ag
green composite materials and their applications | In daily-life applications, green composites are very important and have great environmental advantages from metals to petroleum-based products and composites. This trend is expected to continue for a long time. In addition, green and biocomposites take a significant place in our daily life. In this chapter, the introduction of new biopolymers, the implementation of interfacial properties through “ad hoc” physical/chemical processes, and the production of environmentally and economically fibers, vegetable fibers, animal fibers, fibers from waste, green composites, green thermoset composites, thermoplastic green composites, and green composites are considered to have great potential and applications when considering the utilization of waste from natural fibers. These subjects are given in detail throughout the chapter. © 2023 Elsevier Inc. All rights reserved. | 2023 | Book chapter | Bekmezci, Muhammed ; Ay, Hasan ; Sen, Fatih | Green Sustainable Process for Chemical and Environmental Engineering and Science: Natural Materials-Based Green Composites 2: Biomass |  | 10.1016/b978-0-323-95183-8.00011-1 | 1 | daily life application green composite important great environmental advantage metal petroleum based product composite trend expected continue long time addition green biocomposites take significant place daily life chapter introduction new biopolymers implementation interfacial property ad hoc physical chemical process production environmentally economically fiber vegetable fiber animal fiber fiber waste green composite green thermoset composite thermoplastic green composite green composite considered great potential application considering utilization waste natural fiber subject given detail throughout chapter number inc right reserved
effect of alkali treatment on properties of palmyra palm tree primary flower leaf stalk fiber–reinforced polymer composites | The present research study focusing on the investigation of natural fibers stems from the demand for sustainable and environmentally friendly alternatives across various industries. In India, where Palmyra palm trees are extensively cultivated for their fruit, the discarded fruit leaf stalks serve as agricultural waste after the fruit is harvested from the trees. This research work focuses on the examination of the static mechanical characteristics (tensile, flexural, impact, and hardness), thermo-gravimetric analysis (TGA and DTA), moisture absorption test, and scanning electron microscopic analysis (SEM) of alkali-treated Palmyra palm tree primary flower leaf stalk fibers (PPFLSF) incorporated in polymer composites with lengths of 3 mm (3APPFLSFC), 6 mm (6APPFLSFC), and 9 mm (9APPFLSFC). The alkali-treated Palmyra palm tree primary flower leaf stalk fiber–reinforced polymer composite plates (APPFLSFC) were manufactured using the compression molding technique. The key findings indicate that the 6 mm 6APPFLSFC composite exhibited exceptional mechanical properties with maximum tensile strength (29.31 MPa), flexural strength (48.43 MPa), impact strength (7.23 kJ/m2), and hardness (14.54 Hv). Additionally, thermal analysis (TGA and DTA) revealed the thermal stability of the extracted APPFLSFC, showing a maximum degradation temperature of 290 °C with a residual mass of 16%. Notably, the 9APPFLSFC composite demonstrated lower water absorption and thickness swelling compared to other composites. The SEM analysis provided insights into the surface characteristics of the composites, including matrix crack, impurities, and fiber pull-out. These findings signify the potential of developing lightweight composites with enhanced strength and stiffness suitable for applications in roof panels, door panels, insulation, and other related areas. The introduction of alkali-treated Palmyra palm tree primary flower leaf stalk fibers (PPFLSF) as reinforcement material opens new possibilities for sustainable and eco-friendly composite materials with promising mechanical and thermal properties. © 2023, The Author(s), under exclusive licence to Springer-Verlag GmbH Germany, part of Springer Nature. | 2023 | Article | Mahalingam, Jayaraj ; Thirumurugan, Rama ; Dharmalingam, Shanmugam ; Roy, S. Sam ; Phuvi, S. ; Aswathaman, R. | Biomass Conversion and Biorefinery | India | 10.1007/s13399-023-04749-x | 0 | present research focusing investigation natural fiber stem demand sustainable environmentally friendly alternative across various industry india palmyra palm tree extensively cultivated fruit discarded fruit leaf stalk serve agricultural waste fruit harvested tree research work focus examination static mechanical characteristic tensile flexural impact hardness thermo gravimetric tga dta moisture absorption test scanning electron microscopic sem alkali treated palmyra palm tree primary flower leaf stalk fiber ppflsf incorporated polymer composite length number mm 3appflsfc number mm 6appflsfc number mm 9appflsfc alkali treated palmyra palm tree primary flower leaf stalk fiber reinforced polymer composite plate appflsfc manufactured using compression molding technique key finding indicate number mm 6appflsfc composite exhibited exceptional mechanical property maximum tensile strength number number mpa flexural strength number number mpa impact strength number number kj m2 hardness number number hv additionally thermal tga dta revealed thermal stability extracted appflsfc showing maximum degradation temperature number c residual mass number percent notably 9appflsfc composite demonstrated lower water absorption thickness swelling compared composite sem provided insight surface characteristic composite including matrix crack impurity fiber pull finding signify potential developing lightweight composite enhanced strength stiffness suitable application roof panel door panel insulation related area introduction alkali treated palmyra palm tree primary flower leaf stalk fiber ppflsf reinforcement material open new possibility sustainable eco friendly composite material promising mechanical thermal property number author exclusive licence springer verlag gmbh germany part springer nature
experimental and analytical investigation on elastic properties of pultruded gfrp | Over the last decades, pultruded glass fibre-reinforced polymers (GFRP) have emerged as a viable alternative to traditional materials for use in various structural applications. The remarkable strength-to-weight ratio and durability against environmental effects (such as corrosion) are, in fact, appealing properties that have the potential to allow for improved design of horizontal and vertical infrastructure. However, the relatively low stiffness and strength in the direction orthogonal to the fibres currently hampers the widespread adoption of GFRP structural elements for civil engineering applications. Even though a substantial amount of experimental work is available in literature, there still is a need for a better characterization of the effects of fibres orientation on mechanical properties of Pultruded GFRP elements. For this reason, the work presented herein investigates the mechanical behaviour of pultruded GFRP beams using analytical methods. First, experimental results from a small-scale campaign conducted by the authors will be presented. Such results will then be used to validate the analytical model and compare the results in terms of elastic stiffness vs. fibres orientation. © 2023, The Author(s), under exclusive license to Springer Nature Switzerland AG. | 2023 | Conference paper | Abbaszadeh, Hadi ; Mochida, Yusuke ; Fascetti, Alessandro | Lecture Notes in Civil Engineering | New | 10.1007/978-3-031-32511-3_147 | 0 | last decade pultruded glass fibre reinforced polymer gfrp emerged viable alternative traditional material use various structural application remarkable strength weight ratio durability environmental effect corrosion fact appealing property potential allow improved design horizontal vertical infrastructure however relatively low stiffness strength direction orthogonal fibre currently hamper widespread adoption gfrp structural element civil engineering application even though substantial amount experimental work available literature still need better characterization effect fibre orientation mechanical property pultruded gfrp element reason work presented herein investigates mechanical behaviour pultruded gfrp beam using analytical first experimental small scale campaign conducted presented used validate analytical model compare term elastic stiffness v fibre orientation number author exclusive license springer nature switzerland ag
experimental and numerical investigations on the tensile behaviour of bamboo-glass fibres hybrid reinforced polymer composites | The paper presents the experimental and numerical investigations of the tensile properties of bamboo-glass fibres hybrid reinforced unsaturated polyester composites. The stacking configuration was GGBBBGG and GBGBGBG, with G and B, respectively denoted BFRP and GFRP. The hybrid composites were manufactured using a resin infusion technique. It was found that the tensile strength of the GGBBBGG was higher than that of GBGBGBG, but the elastic modulus seemed not significantly different. Hence, the glass fibres positioned at the outer layer (as skin of a sandwich composite) gave the better tensile properties than that of the alternating configuration. Numerical work utilising an extended finite element method (XFEM) had been undertaken, and a reasonable agreement on the failure load was found between the numerical and experimental results. However, the numerical load-displacement curves were underpredicted, which might be due to the load train of the testing equipment and also, the model did not include delamination within the layers. © 2023 Trans Tech Publications Ltd, Switzerland. | 2023 | Book chapter | Sugiman, Sugiman ; Setyawan, Paryanto Dwi ; Catur, Agus Dwi ; Hilton, Ahmad | Key Engineering Materials | Indonesia | 10.4028/p-fp56q1 | 0 | paper present experimental numerical investigation tensile property bamboo glass fibre hybrid reinforced unsaturated polyester composite stacking configuration ggbbbgg gbgbgbg g b respectively denoted bfrp gfrp hybrid composite manufactured using resin infusion technique found tensile strength ggbbbgg higher gbgbgbg elastic modulus seemed significantly different hence glass fibre positioned outer layer skin sandwich composite gave better tensile property alternating configuration numerical work utilising extended finite element method xfem undertaken reasonable agreement failure load found numerical experimental however numerical load displacement curve underpredicted might due load train testing equipment also model include delamination within layer number trans tech publication ltd switzerland
natural nanofiller-based polymer composites in packaging applications | Polymer composites using natural nanofillers like nanocellulose have gained massive attention for their use in various applications, especially packaging applications. Lighter weight and biodegradable packaging materials are trending in the packaging industry to reduce raw material use, shipping costs, waste, and sustainability. This review begins with an overview of thermoplastic and thermoset polymer composites for packaging applications that are based on natural nanofillers, followed by a comprehensive of critical requirements of properties for packaging, process methods, and several research findings have been combined to provide readers with factors influencing the use of natural nanofillers in thermoplastic and thermoset polymer composites. Despite the numerous advantages offered by natural nanofillers when incorporated in polymer composites, some drawbacks have been highlighted on the chemical compatibility between natural nanofillers and polymer plays a significant role in affecting the dispersion of particles in the matrix as well as adhesion between these phases. © 2023 Elsevier Ltd. All rights reserved. | 2023 | Book chapter | Nurazzi, Norizan Mohd ; Shazleen, S.S. ; Foong Ng, L.Y. ; Sabaruddin, F.A. ; Padzil, F.N.M. ; Aisyah, H.A. ; Norrrahim, Mohd Nor Faiz | Synthetic and Natural Nanofillers in Polymer Composites: Properties and Applications |  | 10.1016/b978-0-443-19053-7.00003-2 | 1 | polymer composite using natural nanofillers like nanocellulose gained massive attention use various application especially packaging application lighter weight biodegradable packaging material trending packaging industry reduce raw material use shipping cost waste sustainability review begin overview thermoplastic thermoset polymer composite packaging application based natural nanofillers followed comprehensive critical requirement property packaging process several research finding combined provide reader factor influencing use natural nanofillers thermoplastic thermoset polymer composite despite numerous advantage offered natural nanofillers incorporated polymer composite drawback highlighted chemical compatibility natural nanofillers polymer play significant role affecting dispersion particle matrix well adhesion phase number ltd right reserved
reliability analysis of a system of cfrp structures on the piled raft foundation subjected to earthquakes | Design work for a high-rising building often includes calculating the structure to suffer a specific intensity of earthquakes. The analysis concerning the soil-structure interaction is too complicated to cover all the risks and uncertainties, both in aleatoric and epistemic aspects. A wide range of data relates soil properties (static and dynamic response), input data of quakes (intensity and the lasting time), loading and dynamic effects (inertia forces, damping, and elastic forces), and the uncertainties in the method of analysis and modeling. Piled raft is such a typical problem in which soil-structure interaction (SSI) plays an important role, and reliability analysis for the structure viewing the superstructure and foundation as a system is quite a challenging problem. This article studies an approach for estimating the reliability index of the building viewing the frame, the piled raft, and soil foundation as a system. A 10-story building strengthened by CFRP with nonlinear characteristics is modeled in SAP2000 in which the cross-sections of beams with reinforcement and CFRP layers are modeled by ACI 440.2R (2017) recommendation for crack structure and modification for cracked beam retrofitting with CFRP. By studying the structure subjected to an earthquake intensity of Taiwan’s Chi-Chi earthquake, a set of data is created in which five groups of factors with lognormal distribution are collected. Multi-criteria performance functions are developed to analyze the reliability for a time-invariant reliability index. Results indicate that the wider model boundary results in the larger deformation for structure, both in vertical deflection and lateral displacement; besides, the time history load case yields the lower RI as compared to that of the RS load case, and the lateral displacement dominates the reliability. The very low RI of the combined structures indicates the hazardous condition for the system, with a very high probability of failure. The findings of this study could illustrate a simplified and efficient way to create a database for assessing the performance of the existing buildings reinforced by CFRP under an earthquake, and the SSI is concerned. © 2023, The Author(s), under exclusive license to Springer Nature Singapore Pte Ltd. | 2023 | Conference paper | Duong, Tham Hong ; Nguyen, Phuoc Trong | Lecture Notes in Mechanical Engineering | Viet | 10.1007/978-981-19-4835-0_4 | 0 | design work high rising building often includes calculating structure suffer specific intensity earthquake concerning soil structure interaction complicated cover risk uncertainty aleatoric epistemic aspect wide range relates soil property static dynamic response input quake intensity lasting time loading dynamic effect inertia force damping elastic force uncertainty method modeling piled raft typical problem soil structure interaction ssi play important role reliability structure viewing superstructure foundation system quite challenging problem article study approach estimating reliability index building viewing frame piled raft soil foundation system number story building strengthened cfrp nonlinear characteristic modeled sap2000 cross section beam reinforcement cfrp layer modeled aci number 2r number recommendation crack structure modification cracked beam retrofitting cfrp studying structure subjected earthquake intensity taiwan chi chi earthquake set created five group factor lognormal distribution collected multi criterion performance function developed analyze reliability time invariant reliability index indicate wider model boundary larger deformation structure vertical deflection lateral displacement besides time history load case yield lower ri compared r load case lateral displacement dominates reliability low ri combined structure indicates hazardous condition system high probability failure finding could illustrate simplified efficient way create database assessing performance existing building reinforced cfrp earthquake ssi concerned number author exclusive license springer nature singapore pte ltd
modeling of microstructural irregularities in additively manufactured continuous fiber-reinforced polymers | The additive manufacturing (AM) process often produces parts with AM-specific microstructural irregularities. Example defects include voids, geometric errors, pathing errors, and variability of individual layers. Inherent susceptibility to these defects contributes to higher variability of part quality than found in parts manufactured using a traditional manufacturing process. The presence of microstructural defects at critical locations may significantly reduce strength and useful life of additively manufactured structures. Using continuous carbon fiber reinforced thermoplastics (CFRTPs) for primary structures is the newest and rapidly growing area in AM with adequate fiber volumes (50-60%) recently achieved. The manufacturing process deposits filaments that consist of continuous standard aerospace grade carbon fibers. Far more significant complexity of material microstructure including inherent discontinuities and defects have been observed in AM composite parts compared to metal structures. In this work, we present a Finite Element Modeling (FEM) framework that captures filament-level defects in as-manufactured CFRTP laminates. High-fidelity FE models are automatically generated from X-ray CT scans of CFRTP specimens and used for building complete filament-level models or representative volume element analysis. Novel ply segmentation method based on autocorrelation of fiber patterns efficiently detects filament waviness. FEM results are compared with experiments for box-beam test specimens. © 2023 Soc. for the Advancement of Material and Process Engineering. All rights reserved. | 2023 | Conference paper | Nikishkov, Yuri ; Seon, Guillaume ; Shonkwiler, Brian ; Makeev, Andrew | International SAMPE Technical Conference | United | 10.33599/nasampe/s.23.0217 | 0 | additive manufacturing process often produce part specific microstructural irregularity example defect include void geometric error pathing error variability individual layer inherent susceptibility defect contributes higher variability part quality found part manufactured using traditional manufacturing process presence microstructural defect critical location may significantly reduce strength useful life additively manufactured structure using continuous carbon fiber reinforced thermoplastic cfrtps primary structure newest rapidly growing area adequate fiber volume number number percent recently achieved manufacturing process deposit filament consist continuous standard aerospace grade carbon fiber far significant complexity material microstructure including inherent discontinuity defect observed composite part compared metal structure work present finite element modeling fem framework capture filament level defect manufactured cfrtp laminate high fidelity fe model automatically generated x ray ct scan cfrtp specimen used building complete filament level model representative volume element novel ply segmentation method based autocorrelation fiber pattern efficiently detects filament waviness fem compared experiment box beam test specimen number soc advancement material process engineering right reserved
effect of electrically conductive concrete layer thickness on thermal performance | While electrically conductive concrete (ECON) is a viable alternative to traditional snow removal methods involving deicers, this technology has no comprehensive design codes, standards, or guidelines. In developing a mechanistic design approach for ECON HPS, understanding the relationship between ECON layer thickness to its thermal performance is pivotal to avoiding overdesign and waste of resources. Therefore, in this study, five 355 mm long and 100 mm wide carbon fiber (CF)-reinforced ECON beams with thicknesses varying from 37.5 to 87.5 mm at 12.5 mm increments were tested to evaluate the effect of thickness on thermal-energy production. According to the results, the thermal energy produced from ECON changes with its layer thickness. A model was developed for estimating thermal energy from ECON layer thickness, but more comprehensive studies are required to develop a representative model to be utilized in ECON HPS design. © ASCE 2023. All rights reserved. | 2023 | Conference paper | Rahman, Md. Lutfor ; Ceylan, Halil ; Kim, Sunghwan | Airfield and Highway Pavements 2023: Design, Construction, Condition Evaluation, and Management of Pavements - Selected Papers from the International Airfield and Highway Pavements Conference 2023 |  | 10.1061/9780784484906.002 | 0 | electrically conductive concrete econ viable alternative traditional snow removal involving deicer technology comprehensive design code standard guideline developing mechanistic design approach econ hp understanding relationship econ layer thickness thermal performance pivotal avoiding overdesign waste resource therefore five number mm long number mm wide carbon fiber cf reinforced econ beam thickness varying number number number number mm number number mm increment tested evaluate effect thickness thermal energy production according thermal energy produced econ change layer thickness model developed estimating thermal energy econ layer thickness comprehensive study required develop representative model utilized econ hp design asce number right reserved
research on temperature control technology for laser molding of thermoplastic composite materials | Continuous carbon fiber reinforced thermoplastic composites have problems such as long temperature self setting time, high overshoot, and low control accuracy during laser in situ molding, resulting in poor component forming quality. This article designs a temperature closed-loop control system based on an intelligent fuzzy proportional-integral-differential (PID) controller. By introducing a fuzzy self-tuning PID algorithm, the goal of quickly adjusting to the working temperature when turned on is achieved. The temperature overshoot is significantly reduced, and the temperature control accuracy is improved. According to the requirements of laser in situ forming of carbon fiber reinforced polyether ether ketone composite materials, a laser in situ forming experimental device was built. Through simulation testing and comparison of forming temperature, the results showed that compared with traditional PID controllers, when using an intelligent fuzzy PID controller to control temperature, the temperature control accuracy was maintained at ± 10 ℃, the overshoot percentage was about 2.29%, and the adjustment time was about 9.7 seconds. All indicators met the actual engineering requirements, The temperature setting effect is good and the fitting degree is high. Therefore, the overall performance of the intelligent fuzzy PID controller is far superior to traditional PID controllers, meeting the temperature control requirements in the laser in situ molding process of thermoplastic composite materials. © 2023 SPIE. | 2023 | Conference paper | Weng, Ningzhi ; Wang, Fei ; Zhang, Chengshuang ; Jiang, Antong ; Bao, Yanling ; Jin, Caizhi ; Su, Chengzhi ; Su, Zhongming | Proceedings of SPIE - The International Society for Optical Engineering | China | 10.1117/12.2690228 | 0 | continuous carbon fiber reinforced thermoplastic composite problem long temperature self setting time high overshoot low control accuracy laser situ molding resulting poor component forming quality article design temperature closed loop control system based intelligent fuzzy proportional integral differential pid controller introducing fuzzy self tuning pid algorithm goal quickly adjusting working temperature turned achieved temperature overshoot significantly reduced temperature control accuracy improved according requirement laser situ forming carbon fiber reinforced polyether ether ketone composite material laser situ forming experimental device built simulation testing comparison forming temperature showed compared traditional pid controller using intelligent fuzzy pid controller control temperature temperature control accuracy maintained number overshoot percentage number number percent adjustment time number number second indicator met actual engineering requirement temperature setting effect good fitting degree high therefore overall performance intelligent fuzzy pid controller far superior traditional pid controller meeting temperature control requirement laser situ molding process thermoplastic composite material number spie
aerobic depolymerization of amine–epoxy thermoset composites | Recent supply chain shortages, particularly virgin carbon fiber shortfalls, have advanced technological solutions to recover and reuse carbon fibers from waste composites. We present catalytic, aerobic conditions for depolymerizing amine-linked epoxy thermoset matrix polymers commonly used in high-performance carbon fiber-reinforced polymer (CFRP) materials. Unlike other recycling methods, this process preserves the fibers aligned and woven in the same pattern as the parent material and returns valuable materials from the thermoset matrix. Preliminary life-cycle analyses of this process relative to existing technologies reveal an opportunity to reduce energy investment in virgin carbon fiber manufacturing by 54% if executed at scale. © 2023 Soc. for the Advancement of Material and Process Engineering. All rights reserved. | 2023 | Conference paper | Navarro, Carlos A. ; Ma, Yijia ; Michael, Katelyn ; Brenuig, Hanna ; Nutt, Steven R. ; Williams, Travis J. | International SAMPE Technical Conference |  | 10.33599/nasampe/s.23.0185 | 0 | recent supply chain shortage particularly virgin carbon fiber shortfall advanced technological solution recover reuse carbon fiber waste composite present catalytic aerobic condition depolymerizing amine linked epoxy thermoset matrix polymer commonly used high performance carbon fiber reinforced polymer cfrp material unlike recycling process preserve fiber aligned woven pattern parent material return valuable material thermoset matrix preliminary life cycle analysis process relative existing technology reveal opportunity reduce energy investment virgin carbon fiber manufacturing number percent executed scale number soc advancement material process engineering right reserved
durability assessment of fiber-reinforced polymer composites externally bonded to a concrete bridge after 26-year exposure | The effectiveness of externally bonded carbon fiber reinforced polymer (CFRP) composites for structural rehabilitation depends on their long-term performance. Current durability testing of CFRP composites involves accelerating conditioning to ensure that they maintain their mechanical properties during service life. However, without field data, relating accelerated conditioning test data to real-time outdoor exposure cannot be reliable. This paper study provides information on the durability of CFRP composites installed on the Foulk Road concrete bridge in Wilmington, Delaware (USA)—one of the oldest CFRP repairs of a publicly-owned bridge in the US. Field assessment of CFRP repairs included visual inspection of the bridge and pull-off tests to assess bond strength. Material samples collected from the bridge were characterized by Differential Scanning Calorimetry to determine thermal properties. Scanning electron microscope was used to observe the microstructure of the repairs. The results indicate that after 26-year long service life, the condition of CFRP repairs considerably deteriorated. © 2023, Canadian Society for Civil Engineering. | 2023 | Conference paper | Milev, Sandra ; Tatar, Jovan | Lecture Notes in Civil Engineering | United | 10.1007/978-3-031-09409-5_11 | 0 | effectiveness externally bonded carbon fiber reinforced polymer cfrp composite structural rehabilitation depends long term performance current durability testing cfrp composite involves accelerating conditioning ensure maintain mechanical property service life however without field relating accelerated conditioning test real time outdoor exposure cannot reliable paper provides information durability cfrp composite installed foulk road concrete bridge wilmington delaware usa one oldest cfrp repair publicly owned bridge u field assessment cfrp repair included visual inspection bridge pull test ass bond strength material sample collected bridge characterized differential scanning calorimetry determine thermal property scanning electron microscope used observe microstructure repair indicate number year long service life condition cfrp repair considerably deteriorated number canadian society civil engineering
fibre reinforced polymer wall assemblies in axial compression | Web-flange sandwich structures were built up by two glass fibre reinforced polymer (GFRP) panels and square hollow sections (SHS) in between through adhesive bonding or mechanical bolting. Experiments in compression were conducted in order to understand the failure modes including global and local buckling, load-bearing capacities, load–displacement curves and load-strain responses. Accordingly the effects of different connection methods and different spacing values between the SHS were clarified. Sudden debonding failure between GFRP panels and inner SHS columns was found on adhesively bonded specimens; while mechanically bolted specimens showed evident lateral deformation and progressive failure until the ultimate junction separation failure on the GFRP SHS columns. Local buckling was found on GFRP panels of specimens with a larger spacing between the two SHS. Finite element analysis and analytical modelling were performed to estimate the load–displacement curves and the critical stress for the local buckling on GFRP panels, where consistent agreements with experimental results were received. © 2023, The Author(s), under exclusive license to Springer Nature Singapore Pte Ltd. | 2023 | Book chapter | Xie, Lei ; Qi, Yujun ; Bai, Yu ; Qiu, Chengyu ; Wang, Hao ; Fang, Hai ; Zhao, Xiao-Ling | Springer Tracts in Civil Engineering | Australia | 10.1007/978-981-19-4278-5_7 | 0 | web flange sandwich structure built two glass fibre reinforced polymer gfrp panel square hollow section shs adhesive bonding mechanical bolting experiment compression conducted order understand failure mode including global local buckling load bearing capacity load displacement curve load strain response accordingly effect different connection different spacing value shs clarified sudden debonding failure gfrp panel inner shs column found adhesively bonded specimen mechanically bolted specimen showed evident lateral deformation progressive failure ultimate junction separation failure gfrp shs column local buckling found gfrp panel specimen larger spacing two shs finite element analytical modelling performed estimate load displacement curve critical stress local buckling gfrp panel consistent agreement experimental received number author exclusive license springer nature singapore pte ltd
structural assessment of the stalled building in department of industrial engineering, andalas university, indonesia | The construction of the Industrial Engineering Department building is an effort to support the educational infrastructure at Andalas University. However, the building construction process was stopped because the contractor had terminated the contract (breach of contract) and it took a long time to continue the construction. Before that, a structural evaluation of the building structure should be conducted due to the update of the building standards. In this study, the structural evaluation was carried out by analyzing and modelling the building using ETABS v.18 software, as well as loading analysis on the building regarding current Indonesian building standards such as SNI 1726-2019 for earthquake resistance building design, SNI 2847-2019 for requirements of the structural concrete building and SNI 1727-2020 for building minimum design loads. The results of the analysis show that several structural beams did not have a strong enough capacity to withstand the working loads, where the ultimate moment and shear values due to the influence of acting loads were more than the nominal moments and shear values. Retrofitting of the weak structural beams using the CFRP wrapping method was recommended to improve the structural capacity of the building. © Published under licence by IOP Publishing Ltd. | 2023 | Conference paper | Fauzan ; Aulia, M.W. ; Nugraha M, D.A. ; Jauhari, Z.A. | IOP Conference Series: Earth and Environmental Science |  | 10.1088/1755-1315/1173/1/012007 | 0 | construction industrial engineering department building effort support educational infrastructure andalas university however building construction process stopped contractor terminated contract breach contract took long time continue construction structural evaluation building structure conducted due update building standard structural evaluation carried analyzing modelling building using etabs v number software well loading building regarding current indonesian building standard sni number number earthquake resistance building design sni number number requirement structural concrete building sni number number building minimum design load show several structural beam strong enough capacity withstand working load ultimate moment shear value due influence acting load nominal moment shear value retrofitting weak structural beam using cfrp wrapping method recommended improve structural capacity building published licence iop publishing ltd
synthesis and characterization of poly[poly(ethylene glycol) methacrylate]-graft-poly(2-vinylpyridine) comb-type graft copolymer using the "grafting through" by free radical polymerization and atom transfer radical polymerization | Synthesis of poly[poly(ethylene glycol) methacrylate]-graft-poly(2-vinylpyridine) (PPEGMA-g-P2VP) comb-type graft copolymer was carried out using the ATRP-macromonomeric initiator and 2-vinylpyridine (2VP) monomer by applying atom transfer radical polymerization (ATRP) via "grafting through" strategy. For this purpose, poly(ethylene glycol) methacrylate bromide (PEGMABr) macromonomer was synthesized by the reaction of poly(ethylene glycol) methacrylate with Mn = 360 g.mol−1 and 3-bromopropionyl chloride. PEGMABr was homopolymerized in the presence of 2,2'-azobisisobutyronitrile by free radical polymerization (FRP) technique to obtain the ATRP-macromonomeric initiator (ATRP-MMI). PPEGMA-g-P2VP comb-type graft copolymer was obtained by ATRP method via "grafting through" of ATRP-MMI and 2VP monomer. The effect of the monomer concentration on dispersity and molecular weight was also investigated. The characterization of the products was accomplished by using multi-instruments such as 1H-NMR, FTIR, TGA, SEM, and GPC. The spectroscopic and thermal analyses of the graft copolymer reveal that the copolymer was easily built through a combination of FRP and ATRP techniques. © 2022, The Polymer Society, Taipei. | 2023 | Article | Meyvacı, Ergül | Journal of Polymer Research | Turkey | 10.1007/s10965-022-03399-3 | 1 | synthesis poly poly ethylene glycol methacrylate graft poly number vinylpyridine ppegma g p2vp comb type graft copolymer carried using atrp macromonomeric initiator number vinylpyridine 2vp monomer applying atom transfer radical polymerization atrp via grafting strategy purpose poly ethylene glycol methacrylate bromide pegmabr macromonomer synthesized reaction poly ethylene glycol methacrylate mn number g mol number number bromopropionyl chloride pegmabr homopolymerized presence number number azobisisobutyronitrile free radical polymerization frp technique obtain atrp macromonomeric initiator atrp mmi ppegma g p2vp comb type graft copolymer obtained atrp method via grafting atrp mmi 2vp monomer effect monomer concentration dispersity molecular weight also investigated characterization product accomplished using multi instrument 1h nmr ftir tga sem gpc spectroscopic thermal analysis graft copolymer reveal copolymer easily built combination frp atrp technique number polymer society taipei
study on bending creep performance of gfrp-reinforced pvc-based wood-plastic composite panels | Wood-plastic composites (WPCs) are environment-friendly materials, which have broad application prospects in structures. They cannot be used for bearing structures because of poor mechanical performance and creep deformation. In order to enhance the mechanical behavior and decrease the long-term creep deformation, glass fiber reinforced plastics (GFRP) sheets and rebar reinforcement design methods are proposed. The bending static tests and creep performance tests of WPCs were conducted. The results showed that GFRP sheets and rebars improved the ultimate flexural loading capacity and deformation capacity by 257% and 165%, respectively, decreased the creep deflection effectively, and avoided shear failure. When the load level was very low, the creep deformation of WPC panels unreinforced, or reinforcement developed stably with time, and the damage did not occur within 1100 h. When the load increased to 80% of the ultimate load level, all specimens were damaged in the compression zone, the creep deformation increased quickly and unstably, bending shear failure of the unreinforced specimen occurred after 7 h, shear failure of the GFRP-sheets-reinforced specimen occurred after 1100 h, and the rebar-reinforced specimen failed after 720 h with excessive deflection deformation in the span. The reinforced effect of GFRP sheets is better. The creep strain growth rate of all specimens increased quickly at the first stage and gradually decreased at the second stage and tended to be stable. The creep calculation model was built based on the four-element model, which is simple and efficient and can make scientific and reasonable predictions of the two phases of structural transient creep and deceleration creep. © 2022 by the authors. | 2022 | Article | Dai, Bangbang ; Huo, Ruili ; Wang, Kun ; Ma, Zhengqing ; Fang, Hai | Polymers | China | 10.3390/polym14224789 | 0 | wood plastic composite wpcs environment friendly material broad application prospect structure cannot used bearing structure poor mechanical performance creep deformation order enhance mechanical behavior decrease long term creep deformation glass fiber reinforced plastic gfrp sheet rebar reinforcement design proposed bending static test creep performance test wpcs conducted showed gfrp sheet rebars improved ultimate flexural loading capacity deformation capacity number percent number percent respectively decreased creep deflection effectively avoided shear failure load level low creep deformation wpc panel unreinforced reinforcement developed stably time damage occur within number h load increased number percent ultimate load level specimen damaged compression zone creep deformation increased quickly unstably bending shear failure unreinforced specimen occurred number h shear failure gfrp sheet reinforced specimen occurred number h rebar reinforced specimen failed number h excessive deflection deformation span reinforced effect gfrp sheet better creep strain growth rate specimen increased quickly first stage gradually decreased second stage tended stable creep calculation model built based four element model simple efficient make scientific reasonable prediction two phase structural transient creep deceleration creep number
effect of natural fibre-epoxy plies on the mechanical and shock wave impact response of fibre metal laminates | Fibre metal laminates (FMLs) are novel materials employing stack-up configuration for alternate fibre-polymer plies and monolithic metallic sheets. These materials combine the superior mechanical properties of metals/alloys with lightweight, and low thermal expansion of fibre-polymer composite layers. Synthetic fibre fabrics like aramid fibre, basalt fibre, carbon fibre, and glass fibre are commonly used in fibre metal laminates. The effect of natural fibres as sandwiched plies in fibre metal laminates has been freshly explored in the current work. Banana fibre-epoxy layers have been combined with high strength, synthetic fabrics of aramid and ultra-high molecular weight polyethylene. Stacking sequences were developed with varied location of banana fibre-epoxy ply with AA6061 sheets as skins. The laminates were subjected to mechanical characterization comprising static tensile and flexural tests, followed by shock impact within a shock tube. There was a ~4-5% reduction in the tensile strength, ~37%-52% reduction in tensile modulus, ~5-23% reduction in the flexural strength, ~ 28-53% reduction in flexural modulus for the FMLs containing banana fibre-epoxy plies as compared to that without this ply. But, the FMLs with banana fibre-epoxy plies showed enhanced shock impulse response as compared to the sequence without banana fibre-epoxy ply, with lower overall relative deformation (~14-21% lesser deformation). © Engineered Science Publisher LLC 2022. | 2022 | Article | Pai, Anand ; Kini, Adithya K. ; Kini, Chandrakant R. ; Shenoy, Satish B. | Engineered Science | India | 10.30919/es8d730 | 1 | fibre metal laminate fmls novel material employing stack configuration alternate fibre polymer ply monolithic metallic sheet material combine superior mechanical property metal alloy lightweight low thermal expansion fibre polymer composite layer synthetic fibre fabric like aramid fibre basalt fibre carbon fibre glass fibre commonly used fibre metal laminate effect natural fibre sandwiched ply fibre metal laminate freshly explored current work banana fibre epoxy layer combined high strength synthetic fabric aramid ultra high molecular weight polyethylene stacking sequence developed varied location banana fibre epoxy ply aa6061 sheet skin laminate subjected mechanical characterization comprising static tensile flexural test followed shock impact within shock tube number number percent reduction tensile strength number percent number percent reduction tensile modulus number number percent reduction flexural strength number number percent reduction flexural modulus fmls containing banana fibre epoxy ply compared without ply fmls banana fibre epoxy ply showed enhanced shock impulse response compared sequence without banana fibre epoxy ply lower overall relative deformation number number percent lesser deformation engineered science publisher llc number
experimental investigation on mechanical, thermal behaviour and characterisation analysis of aquatic waste water hyacinth plant fibre, powder and ash reinforced polymer composite material – dangerous aquatic threat into successive product approach | The purpose of this study is to investigate the mechanical and thermal properties of aquatic wastewater hyacinth plant natural power, ash and fibre reinforced polymer composite samples. This work is primarily concerned with creating sustainable products from this aquatic waste in a sustainable manner. Hyacinth plant fibres, powders and ash particles are used in this work as reinforcement material for composite samples, which are made by utilising the hot press compression moulding technique and epoxy matrix. In this study, new mechanical way of fibre extraction process is used to extract the fibres of the water hyacinth. Mechanical strength and thermal properties thermo gravimetric analysis, differential thermo gravimetric, thermo gravimetric peaks of hyacinth composite samples are evaluated. Fourier Transform Infrared Spectroscopy and X-ray diffraction techniques are used to characterise the hyacinth composite. A scanning electron microscope is used to examine the fractured surfaces of hyacinth composite sample samples. By using this technique, fibre clusters, fibre fractures and fibre pull-outs can be identified. Waste management and waste recycling concepts are heavily influenced by this manuscript. The zero-waste concept has been achieved through this work. According to all the findings of this study, the natural plant fibres from the water hyacinth plant and ash particles can be used as reinforcement materials in conjunction with an epoxy resin matrix for making lightweight particleboard products and other lightweight materials in general. © IMechE 2022. | 2022 | Article | Ajithram, A. ; Winowlin Jappes, J.T. ; Adam khan, M. ; Siva, I. ; Brintha, N.C. | Proceedings of the Institution of Mechanical Engineers, Part C: Journal of Mechanical Engineering Science | India | 10.1177/09544062221086144 | 0 | purpose investigate mechanical thermal property aquatic wastewater hyacinth plant natural power ash fibre reinforced polymer composite sample work primarily concerned creating sustainable product aquatic waste sustainable manner hyacinth plant fibre powder ash particle used work reinforcement material composite sample made utilising hot press compression moulding technique epoxy matrix new mechanical way fibre extraction process used extract fibre water hyacinth mechanical strength thermal property thermo gravimetric differential thermo gravimetric thermo gravimetric peak hyacinth composite sample evaluated fourier transform infrared spectroscopy x ray diffraction technique used characterise hyacinth composite scanning electron microscope used examine fractured surface hyacinth composite sample sample using technique fibre cluster fibre fracture fibre pull out identified waste management waste recycling concept heavily influenced manuscript zero waste concept achieved work according finding natural plant fibre water hyacinth plant ash particle used reinforcement material conjunction epoxy resin matrix making lightweight particleboard product lightweight material general imeche number
efficacy of carbon nanotubes and polydimethylsiloxane interlayer in augmenting the impact strength of glass fiber/epoxy composites | An experimental investigation is carried out to explore the possibility of carbon nanotubes addition and incorporation of polydimethylsiloxane soft interlayer in improving the impact strength and energy-absorbing capability of conventional glass fiber-reinforced plastics. To this end, deformation behavior of glass fiber-reinforced plastics, carbon nanotube-modified glass fiber-reinforced plastics, and glass fiber-reinforced plastics-polydimethylsiloxane sandwich coupons under high strain rate loading are compared using the split-Hopkinson pressure bar testing technique. While neat epoxy is used to process conventional glass fiber-reinforced plastics, the carbon nanotubes-modified glass fiber-reinforced plastics samples are fabricated using 0.5 wt. % carbon nanotube-modified epoxy. The split-Hopkinson pressure bar testing reveals that the addition of carbon nanotubes improves the peak stress and energy-absorbing capacity of the epoxy matrix. The improved impact response of carbon nanotube-modified epoxy translates into enhanced peak stress and energy-absorbing capability of carbon nanotubes-modified glass fiber-reinforced plastics in comparison to conventional glass fiber-reinforced plastics under impact loading. The microscopy analysis of failed composite samples reveals that while glass fiber-reinforced plastics primarily fails at the fiber/epoxy interface, the failure initiates in the epoxy matrix in carbon nanotubes-modified glass fiber-reinforced plastics samples. The impact testing of sandwich samples shows that the insertion of neat and 0.05 wt. % carbon nanotube-modified polydimethylsiloxane interlayer helps to distribute the impact load in a wider domain and thus delays the failure of glass fiber-reinforced plastics sandwich coupons. Moreover, the carbon nanotube-modified polydimethylsiloxane interlayer is better suited to increase the damage resistance and energy-absorbing ability of glass fiber-reinforced plastics. The present study provides a feasible strategy to enhance the failure strength and energy-absorbing capacity of conventional composites using carbon nanotube-modified epoxy and polydimethylsiloxane-based interlayer. © IMechE 2022. | 2022 | Article | Yadav, Narendra ; Bhinder, Jasdeep ; Agnihotri, Prabhat K | Proceedings of the Institution of Mechanical Engineers, Part L: Journal of Materials: Design and Applications | India | 10.1177/14644207221074637 | 0 | experimental investigation carried explore possibility carbon nanotube addition incorporation polydimethylsiloxane soft interlayer improving impact strength energy absorbing capability conventional glass fiber reinforced plastic end deformation behavior glass fiber reinforced plastic carbon nanotube modified glass fiber reinforced plastic glass fiber reinforced plastic polydimethylsiloxane sandwich coupon high strain rate loading compared using split hopkinson pressure bar testing technique neat epoxy used process conventional glass fiber reinforced plastic carbon nanotube modified glass fiber reinforced plastic sample fabricated using number number wt percent carbon nanotube modified epoxy split hopkinson pressure bar testing reveals addition carbon nanotube improves peak stress energy absorbing capacity epoxy matrix improved impact response carbon nanotube modified epoxy translates enhanced peak stress energy absorbing capability carbon nanotube modified glass fiber reinforced plastic comparison conventional glass fiber reinforced plastic impact loading microscopy failed composite sample reveals glass fiber reinforced plastic primarily fails fiber epoxy interface failure initiate epoxy matrix carbon nanotube modified glass fiber reinforced plastic sample impact testing sandwich sample show insertion neat number number wt percent carbon nanotube modified polydimethylsiloxane interlayer help distribute impact load wider domain thus delay failure glass fiber reinforced plastic sandwich coupon moreover carbon nanotube modified polydimethylsiloxane interlayer better suited increase damage resistance energy absorbing ability glass fiber reinforced plastic present provides feasible strategy enhance failure strength energy absorbing capacity conventional composite using carbon nanotube modified epoxy polydimethylsiloxane based interlayer imeche number
adaptive reversible composite-based shape memory alloy soft actuators | This research demonstrates how a combination of two-way shape memory alloy (SMA), low-temperature liquid epoxy cure composites, and fibre reinforced plastic (FRP) may be utilised to create a novel reversible actuator with built driven functionality. The novelty of this work is that the actuator can reverse its original shape and be mounted on different customized structures. The strategy is based on a knowledge of SMA wires and the manufacturing principle underlying composite structure, as well as experiments to see how soft SMA-FRP can be programmed to bend. The folding mechanism is studied in terms of fabrication factors such as SMA training and strong interfacial bonding between SMA and epoxy resin, which influence the programming process and shape change. The two-way SMA wires are trained using the pre-straining method to programme the SMAs. The technique has been used to assemble the SMA wires with bond reliability to enhance the actuator interface's thermal behaviour. The SMA elements are directly inserted into FRP strips and epoxy resin is used as an adhesive, resulting in dynamic hybrid composites. The module is actuated using an electrical board with a current value between 3 and 6 A. The robustness, controllability, mechanical properties, and 500 life cycles of the actuator are tested. Results indicate a bending angle of 58° with 30 mm of deflection in 7 s after actuating the module. Also, 3D printing is used to print a gripper inspired by human fingers and a structure to lift various weights. The actuator's performance as a soft gripper is reliable in terms of grasping objects of different shapes. © 2022 The Authors | 2022 | Article | Lalegani Dezaki, Mohammadreza ; Bodaghi, Mahdi ; Serjouei, Ahmad ; Afazov, Shukri ; Zolfagharian, Ali | Sensors and Actuators A: Physical | United | 10.1016/j.sna.2022.113779 | 0 | research demonstrates combination two way shape memory alloy sma low temperature liquid epoxy cure composite fibre reinforced plastic frp may utilised create novel reversible actuator built driven functionality novelty work actuator reverse original shape mounted different customized structure strategy based knowledge sma wire manufacturing principle underlying composite structure well experiment see soft sma frp programmed bend folding mechanism studied term fabrication factor sma training strong interfacial bonding sma epoxy resin influence programming process shape change two way sma wire trained using pre straining method programme smas technique used assemble sma wire bond reliability enhance actuator interface thermal behaviour sma element directly inserted frp strip epoxy resin used adhesive resulting dynamic hybrid composite module actuated using electrical board current value number number robustness controllability mechanical property number life cycle actuator tested indicate bending angle number number mm deflection number actuating module also 3d printing used print gripper inspired human finger structure lift various weight actuator performance soft gripper reliable term grasping object different shape number
assessment of hygrothermal and mechanical performance of alkali activated borassus fiber reinforced earth-based bio-composite | This investigation presents the results of a multiscale examination of the hygro-thermal and mechanical properties of designed earth-base bio-composite. The matrix and the fiber reinforcement were processed naturally to achieve eco-friendliness manufacturing technique. The bio-composite was produced using a reconstituted soil matrix and natural Borassus fruit fiber as the reinforcing phase. One-part alkaline activation of in-situ earth matrix is considered as the manufacturing process in addition to the mechanical compaction technique used to optimize the sample performance. The adhesion of the Borassus fruit fiber to the earthen matrix was evaluated by scanning electron microscopy (SEM), energy dispersive spectroscopy (EDX) and Fourier transform infra-red (FTIR). Compressive and flexural strength testing were used to assess the mechanical properties of the bio-composite in addition to the hygric characterization or water sensibility's analysis. The thermal behavior of the bio-composite was investigated using the hot disk technique. All the characterizations were carried out on the bio-composite after 7-, 14- and 90-days curing. The Borassus natural fiber inclusion at 0.5 wt% resulted in the improvement of compressive and flexural strength due to crack propagation barrier-like feature. Water sensitivity, thermal conductivity was optimal with 0.75 wt% Borassus natural fiber content. The implications of the results are aimed to develop earth-based matrix reinforced with natural fiber produced locally from agro-waste for durable construction with low energy consumption during life-service. © 2022 Elsevier Ltd | 2022 | Article | Mahamat, Assia Aboubakar ; Leklou, Nordine ; Obianyo, Ifeyinwa Ijeoma ; Poullain, Philippe ; Stanislas, Tido Tiwa ; Ayeni, Olugbenga ; Linda Bih, Numfor ; Savastano, Holmer | Journal of Building Engineering | Nigeria | 10.1016/j.jobe.2022.105411 | 1 | investigation present multiscale examination hygro thermal mechanical property designed earth base bio composite matrix fiber reinforcement processed naturally achieve eco friendliness manufacturing technique bio composite produced using reconstituted soil matrix natural borassus fruit fiber reinforcing phase one part alkaline activation situ earth matrix considered manufacturing process addition mechanical compaction technique used optimize sample performance adhesion borassus fruit fiber earthen matrix evaluated scanning electron microscopy sem energy dispersive spectroscopy edx fourier transform infra red ftir compressive flexural strength testing used ass mechanical property bio composite addition hygric characterization water sensibility thermal behavior bio composite investigated using hot disk technique characterization carried bio composite number number number day curing borassus natural fiber inclusion number number wt percent resulted improvement compressive flexural strength due crack propagation barrier like feature water sensitivity thermal conductivity optimal number number wt percent borassus natural fiber content implication aimed develop earth based matrix reinforced natural fiber produced locally agro waste durable construction low energy consumption life service number ltd
reduce costs and increase sustainability through the use of low-waste non-crimp fabrics | Is it possible to produce complexly contoured composite components from multiaxial non-crimp fabrics without hav¬ing to dispose of half of the expensive high-performance fiber material as waste? A new technology for the produc¬tion of low-cost biaxial fabrics with little waste was developed at the ITM on the basis of warp-knitting technology for lightweight applications suitable for large series production. For this purpose, an alternating weft yarn system was derived as the preferred variant from several solution approaches developed and successfully implemented on a multiaxial warp knitting machine by means of a retrofittable splicing module. This enables to process the high-per-formance weft yarns for textile semi-finished products close to the final contour, regardless of the machine width. The amount of waste in the weft direction can be reduced by up to 90%, depending on the fiber component. This makes the production of complexly contoured FRP components more material-efficient and sustainable. © 2022 Deutscher Fachverlag GmbH. All rights reserved. | 2022 | Article | Zierold, Konrad ; Hahn, Lars ; Cherif, Chokri | Technische Textilien |  |  | 0 | possible produce complexly contoured composite component multiaxial non crimp fabric without hav ing dispose half expensive high performance fiber material waste new technology produc tion low cost biaxial fabric little waste developed itm basis warp knitting technology lightweight application suitable large series production purpose alternating weft yarn system derived preferred variant several solution approach developed successfully implemented multiaxial warp knitting machine mean retrofittable splicing module enables process high per formance weft yarn textile semi finished product close final contour regardless machine width amount waste weft direction reduced number percent depending fiber component make production complexly contoured frp component material efficient sustainable number deutscher fachverlag gmbh right reserved
low-velocity impact response and failure mechanism of cfrp sandwich beams with a square honeycomb core fabricated by the interlocking method; [嵌锁式cfrp方形蜂窝夹芯梁低速冲击响应及失效机理] | Composite sandwich beams with a carbon fiber reinforced polymer (CFRP) square honeycomb core were designed and fabricated by using the interlocking method. The dynamic response and failure mechanism of fully-clamped and simply- supported sandwich beams subjected to low-velocity impact were investigated experimentally and the corresponding failure modes of the sandwich beams were obtained. Meanwhile, the damage evolvement process and the failure mechanism were analyzed in detail. Influences of the impact velocity, boundary conditions, the mass distributions of face sheets and the direction of the slots on the failure modes and load-carrying capacity of the sandwich beams were explored. The low-velocity impact experiments of composites specimens with two kinds of boundary conditions were carried out by using the drop-hammer impact test system. Three kinds of initial impact velocity were considered for the simply-supported and the fully- clamped sandwich beams sandwich beams, respectively. In the experiments, the time history curves of the impact load and the midspan deflection of the specimens were recorded by a load cell and a laser displacement sensor. Meanwhile, the deformation processes of the sandwich beams were captured by a high-speed camera. The experimental results show that the directions for the slots of the long ribs have significant influence on the failure modes of the sandwich beams. The sandwich core with the upward slots at the midspan has compression deformation whilst the cracking failure along the direction of the downward slots at the midspan is observed due to the tension, which results in the face-sheet debonding and rib fracture successively. It is found that for the same mass, the design of the thicker upper face sheet can enhance the impact resistance of the sandwich beams. The peak load and load-carrying capacity of the sandwich beams increase with increasing the impact velocity. The fully-clamped boundary conditions make the sandwich beams exhibit hardening post-failure behaviors obviously. After the initial failure at the midspan, the fully-clamped ends of the cores and the face-sheets of the sandwich beams experience the fracture failure. © 2022 Explosion and Shock Waves. All rights reserved. | 2022 | Article | Wang, Zhipeng ; Li, Haibo ; Wei, Bingfeng ; Li, Jianfeng ; Zhang, Wei ; Wang, Qiang ; Qin, Qinghua | Baozha Yu Chongji/Explosion and Shock Waves | China | 10.11883/bzycj-2021-0525 | 0 | composite sandwich beam carbon fiber reinforced polymer cfrp square honeycomb core designed fabricated using interlocking method dynamic response failure mechanism fully clamped simply supported sandwich beam subjected low velocity impact investigated experimentally corresponding failure mode sandwich beam obtained meanwhile damage evolvement process failure mechanism analyzed detail influence impact velocity boundary condition mass distribution face sheet direction slot failure mode load carrying capacity sandwich beam explored low velocity impact experiment composite specimen two kind boundary condition carried using drop hammer impact test system three kind initial impact velocity considered simply supported fully clamped sandwich beam sandwich beam respectively experiment time history curve impact load midspan deflection specimen recorded load cell laser displacement sensor meanwhile deformation process sandwich beam captured high speed camera experimental show direction slot long rib significant influence failure mode sandwich beam sandwich core upward slot midspan compression deformation whilst cracking failure along direction downward slot midspan observed due tension face sheet debonding rib fracture successively found mass design thicker upper face sheet enhance impact resistance sandwich beam peak load load carrying capacity sandwich beam increase increasing impact velocity fully clamped boundary condition make sandwich beam exhibit hardening post failure behavior obviously initial failure midspan fully clamped end core face sheet sandwich beam experience fracture failure number explosion shock wave right reserved
the futuro house in limni, corfu | The restoration of the Futuro house in Corfu is complicated by being both an art object and a living space. The glass-fiber reinforced polymer (GFRP) materials showed damage that could be related to ageing and exposure to the local, unfavorable environmental conditions (light, humidity and temperature). In order to establish the technical condition of the building, non-destructive techniques were used. Additionally, indoor air quality was tested. The research has shown that the most relevant causes of damage to GFRP materials are moisture, exposure to sunlight and thermal changes. The intervention strategies applied so far are not conclusive. Maintenance is always needed. Further investigations are deemed necessary to understand the properties and state of conservation of the materials at a micro scale. © 2022, Docomomo International. All rights reserved. | 2022 | Article | Stamatopoulou, Eugenia ; Karoglou, Maria ; Bakolas, Asterios | Docomomo Journal |  |  | 0 | restoration futuro house corfu complicated art object living space glass fiber reinforced polymer gfrp material showed damage could related ageing exposure local unfavorable environmental condition light humidity temperature order establish technical condition building non destructive technique used additionally indoor air quality tested research shown relevant cause damage gfrp material moisture exposure sunlight thermal change intervention strategy applied far conclusive maintenance always needed investigation deemed necessary understand property state conservation material micro scale number docomomo international right reserved
composite waste recycling: predictive simulation of the pyrolysis vapours and gases upgrading process in aspen plus | Waste generation is one of the greatest problems of present times, and the recycling of carbon fibre reinforced composites one big challenge to face. Currently, no resin valorisation is done in thermal fibre recycling methods. However, when pyrolysis is used, additional valuable compounds (syngas or H2-rich gas) could be obtained by upgrading the generated vapours and gases. This work presents the thermodynamic and kinetic multi-reaction modelling of the pyrolysis vapours and gases upgrading process in Aspen Plus software. These models forecast the theoretical and in-between scenario of a thermal upgrading process of an experimentally characterised vapours and gases stream (a blend of thirty-five compounds). Indeed, the influence of temperature (500 °C–1200 °C) and pressure (ΔP = 0, 1 and 2 bar) operating parameters are analysed in the outlet composition, residence time and possible reaction mechanisms occurring. Validation of the kinetic model has been done comparing predicted outlet composition with experimental data (at 700 °C and 900 °C with ΔP = 0 bar) for H2 (g), CO (g), CO2 (g), CH4 (g), H2O (v) and C (s). Kinetic and experimental results show the same tendency with temperature, validating the model for further research. Good kinetic fit is obtained for H2 (g) (absolute error: 0.5 wt% at constant temperature and 0.3 wt% at variable temperature) and H2O (v) shows the highest error at variable T (8.8 wt%). Both simulation and experimental results evolve towards simpler, less toxic and higher generation of hydrogen-rich gas with increasing operating temperature and pressure. © 2022 The Authors | 2022 | Article | Serras-Malillos, A. ; Acha, E. ; Lopez-Urionabarrenechea, A. ; Perez-Martinez, B.B. ; Caballero, B.M. | Chemosphere | Spain | 10.1016/j.chemosphere.2022.134499 | 0 | waste generation one greatest problem present time recycling carbon fibre reinforced composite one big challenge face currently resin valorisation done thermal fibre recycling however pyrolysis used additional valuable compound syngas h2 rich gas could obtained upgrading generated vapour gas work present thermodynamic kinetic multi reaction modelling pyrolysis vapour gas upgrading process aspen plus software model forecast theoretical scenario thermal upgrading process experimentally characterised vapour gas stream blend thirty five compound indeed influence temperature number c number c pressure p number number number bar operating parameter analysed outlet composition residence time possible reaction mechanism occurring validation kinetic model done comparing predicted outlet composition experimental number c number c p number bar h2 g co g co2 g ch4 g h2o v c kinetic experimental show tendency temperature validating model research good kinetic fit obtained h2 g absolute error number number wt percent constant temperature number number wt percent variable temperature h2o v show highest error variable number number wt percent simulation experimental evolve towards simpler le toxic higher generation hydrogen rich gas increasing operating temperature pressure number
bioepoxy based hybrid composites from nano-fillers of chicken feather and lignocellulose ceiba pentandra | In this work, fillers of waste chicken feather and abundantly available lignocellulose Ceiba Pentandra bark fibers were used as reinforcement with Biopoxy matrix to produce the sustainable composites. The aim of this work was to evaluate the mechanical, thermal, dimensional stability, and morphological performance of waste chicken feather fiber/Ceiba Pentandra bark fiber filler as potential reinforcement in carbon fabric-layered bioepoxy hybrid composites intended for engineering applications. These composites were prepared by a simple, low cost and user-friendly fabrication methods. The mechanical (tensile, flexural, impact, hardness), dimensional stability, thermal stability, and morphological properties of composites were characterized. The Ceiba Pentandra bark fiber filler-reinforced carbon fabric-layered bioepoxy hybrid composites display better mechanical performance compared to chicken feather fiber/Ceiba Pentandra bark fiber reinforced carbon fabrics layered bioepoxy hybrid composites. The Scanning electron micrographs indicated that the composites exhibited good adhesion at the interface of the reinforcement material and matrix system. The thermogravimetric studies revealed that the composites possess multiple degradation steps, however, they are stable up to 300 °C. The thermos-mechanical studies showed good dimensional stability of the composites. Both studied composites display better thermal and mechanical performance compared to neat bioepoxy or non-bioepoxy thermosets and are suitable for semi-structural applications. © 2022, The Author(s). | 2022 | Article | Rangappa, Sanjay Mavinkere ; Parameswaranpillai, Jyotishkumar ; Siengchin, Suchart ; Jawaid, Mohammad ; Ozbakkaloglu, Togay | Scientific Reports | Thailand | 10.1038/s41598-021-04386-2 | 1 | work filler waste chicken feather abundantly available lignocellulose ceiba pentandra bark fiber used reinforcement biopoxy matrix produce sustainable composite aim work evaluate mechanical thermal dimensional stability morphological performance waste chicken feather fiber ceiba pentandra bark fiber filler potential reinforcement carbon fabric layered bioepoxy hybrid composite intended engineering application composite prepared simple low cost user friendly fabrication mechanical tensile flexural impact hardness dimensional stability thermal stability morphological property composite characterized ceiba pentandra bark fiber filler reinforced carbon fabric layered bioepoxy hybrid composite display better mechanical performance compared chicken feather fiber ceiba pentandra bark fiber reinforced carbon fabric layered bioepoxy hybrid composite scanning electron micrographs indicated composite exhibited good adhesion interface reinforcement material matrix system thermogravimetric study revealed composite posse multiple degradation step however stable number c thermos mechanical study showed good dimensional stability composite studied composite display better thermal mechanical performance compared neat bioepoxy non bioepoxy thermosets suitable semi structural application number author
novel thermoplastic composites strengthened with carbon fiber-reinforced epoxy composite waste rods: development and characterization | The increasing use of carbon fiber and epoxy resin composite materials yields an increase in the amount of waste. Therefore, we present a solution consisting of composites manufactured by hot pressing, employing polyamides (either PA11 or PA12) and a mechanically recycled carbon fiber-reinforced polymer (CFRP) as reinforcement. The main objectives are to study the manufacturing of those composites, to evaluate the fiber distribution, and to perform a mechanical, dynamical, and thermomechanical characterizations. The X-ray micro-computed tomography (μCT) shows that the fibers are well-distributed, maintaining a homogeneous fiber volume fraction across the material. The variability in the results is typical of discontinuous fiber composites in which the fibers, although oriented, are not as homogeneously distributed as in a continuous fiber composite. The mechanical and dynamic properties barely differ between the two sets of composites. A dynamic-mechanical analysis revealed that the glass transition temperature (Tg) increases slightly for both composites, compared to the polymers. These results illustrate the viability of the recycling and reuse route for preventing the deterioration of carbon fibers and promoting the subsequent reduction in the environmental impact by employing a thermoplastic matrix. © 2022 by the authors. | 2022 | Article | Butenegro, José Antonio ; Bahrami, Mohsen ; Swolfs, Yentl ; Ivens, Jan ; Martínez, Miguel Ángel ; Abenojar, Juana | Polymers | Spain | 10.3390/polym14193951 | 0 | increasing use carbon fiber epoxy resin composite material yield increase amount waste therefore present solution consisting composite manufactured hot pressing employing polyamide either pa11 pa12 mechanically recycled carbon fiber reinforced polymer cfrp reinforcement main objective manufacturing composite evaluate fiber distribution perform mechanical dynamical thermomechanical characterization x ray micro computed tomography ct show fiber well distributed maintaining homogeneous fiber volume fraction across material variability typical discontinuous fiber composite fiber although oriented homogeneously distributed continuous fiber composite mechanical dynamic property barely differ two set composite dynamic mechanical revealed glass transition temperature tg increase slightly composite compared polymer illustrate viability recycling reuse route preventing deterioration carbon fiber promoting subsequent reduction environmental impact employing thermoplastic matrix number
experimental study on fatigue behavior of adhesive & bolted hybrid frp joints; [frp胶栓混接节点疲劳性能试验研究] | FRP adhesive & bolted hybrid joint has the combined advantages of adhesive joints and bolted joints, which behave enhanced static performance, but its fatigue failure mechanism still needs to be studied. In order to study the fatigue performance of hybrid FRP joints under various working conditions, this study designed and manufactured single-lap hybrid FRP joints specimens. Firstly, the static load tests under axial tension loads and four side shear loads were carried out, and the corresponding failure modes and ultimate bearing capacity were obtained. Then, high cycle fatigue tests under two working conditions were carried out, and the damage process of the adhesive layer was measured by acoustic emission (AE) technology. The fatigue failure mode, characteristic fatigue life and stiffness degradation of the specimen were obtained, and the fatigue life prediction method was proposed. The results indicate that the anti- -fatigue performance of hybrid FRP joints is mainly controlled by bolted-connection, and its fatigue failure process can be divided into four stages: adhesive layer cumulative damage, adhesive layer failure, FRP cumulative damage, and FRP failure. Among them, the AE characteristic parameters of adhesive layer failure stage and FRP failure stage change significantly, and this can be used as the basis for identifying the failure occurrence. When the number of bolts is small, two working condition show the similar failure mode of the nut squeezing into the FRP plate. When the number of bolts is large, for tensile specimens, the tensile-shear failure mainly occurs at the hole of the FRP plate; for shear specimens, the failure mode is overall shear failure of FRP plate. The increase of the number of bolts can significantly improve the characteristic fatigue life of tensile specimens, and effectively inhibit the stiffness degradation during fatigue loads, but the improvement of fatigue performance of shear specimens is not obvious with the increasing number of bolts. The S-N curve of two working conditions obtained based on the test data can provide a reference for the fatigue life calculation of hybrid FRP joints, and help the application of such joints in bridges and other structures that mainly bear repeated loads. © 2022, Editorial Department, Journal of South China University of Technology. All right reserved. | 2022 | Article | Wang, Jinxiao ; Li, Sida ; Cheng, Bin ; Yan, Xingfei ; Zhang, Kailong | Huanan Ligong Daxue Xuebao/Journal of South China University of Technology (Natural Science) | China | 10.12141/j.issn.1000-565x.220105 | 0 | frp adhesive bolted hybrid joint combined advantage adhesive joint bolted joint behave enhanced static performance fatigue failure mechanism still need studied order fatigue performance hybrid frp joint various working condition designed manufactured single lap hybrid frp joint specimen firstly static load test axial tension load four side shear load carried corresponding failure mode ultimate bearing capacity obtained high cycle fatigue test two working condition carried damage process adhesive layer measured acoustic emission ae technology fatigue failure mode characteristic fatigue life stiffness degradation specimen obtained fatigue life prediction method proposed indicate anti fatigue performance hybrid frp joint mainly controlled bolted connection fatigue failure process divided four stage adhesive layer cumulative damage adhesive layer failure frp cumulative damage frp failure among ae characteristic parameter adhesive layer failure stage frp failure stage change significantly used basis identifying failure occurrence number bolt small two working condition show similar failure mode nut squeezing frp plate number bolt large tensile specimen tensile shear failure mainly occurs hole frp plate shear specimen failure mode overall shear failure frp plate increase number bolt significantly improve characteristic fatigue life tensile specimen effectively inhibit stiffness degradation fatigue load improvement fatigue performance shear specimen obvious increasing number bolt n curve two working condition obtained based test provide reference fatigue life calculation hybrid frp joint help application joint bridge structure mainly bear repeated load number editorial department journal south china university technology right reserved
influence of elevated temperatures on the mechanical properties of glass fibre reinforced polymer laminates produced by vacuum infusion | One of the main concerns about the use of fibre reinforced polymer (FRP) materials in civil engineering is their behaviour when subjected to elevated temperatures and under fire exposure. In fact, considerable reductions in the mechanical properties of FRP materials have been reported even at moderately elevated temperatures (e.g. 50–150 °C), due to the glass transition of their polymeric matrices. Most previous studies on this topic have focused on the mechanical characterization at elevated temperatures of quasi-unidirectional pultruded FRP composites, namely profiles, rebars and strips; much less data is available about FRP materials produced with different methods with more balanced fibre architectures. This paper aims at contributing to fulfil this knowledge gap by presenting experimental and analytical investigations about the effects of elevated temperatures on the mechanical properties of glass-FRP (GFRP) laminates produced by vacuum infusion, with a balanced fibre architecture, representative of typical GFRP face sheets of sandwich panels used in civil engineering structures. The experimental programme included (i) tensile tests up to 300 °C, (ii) compressive tests up to 250 °C, and (iii) shear tests up to 200 °C, all under steady state conditions, as well as dynamic mechanical analysis (DMA) and thermogravimetric analysis (TGA). The results obtained confirm that the mechanical properties of the GFRP laminates are severely affected by the temperature increase, especially those that are matrix-dependent: compared to room temperature, at 200 °C, the shear modulus was reduced by 88%, whereas the compressive strength and modulus were reduced by 96% and 67%, respectively. The tensile properties (fibre-dominated) were much less affected - at 200 °C, the tensile strength and modulus were reduced by 40% and 48%, respectively. Finally, the suitability of four empirical models and of a design-oriented temperature conversion factor to take into account the variation of the GFRP mechanical properties with temperature was assessed. Overall, the empirical models presented good agreement with the test data, and the temperature conversion factor provided conservative estimates of the material properties, attesting its suitability for design purposes. © 2022 Elsevier Ltd | 2022 | Article | Mazzuca, Pietro ; Firmo, João P. ; Correia, João R. ; Castilho, Eloísa | Construction and Building Materials |  | 10.1016/j.conbuildmat.2022.128340 | 0 | one main concern use fibre reinforced polymer frp material civil engineering behaviour subjected elevated temperature fire exposure fact considerable reduction mechanical property frp material reported even moderately elevated temperature e g number number c due glass transition polymeric matrix previous study topic focused mechanical characterization elevated temperature quasi unidirectional pultruded frp composite namely profile rebars strip much le available frp material produced different balanced fibre architecture paper aim contributing fulfil knowledge gap presenting experimental analytical investigation effect elevated temperature mechanical property glass frp gfrp laminate produced vacuum infusion balanced fibre architecture representative typical gfrp face sheet sandwich panel used civil engineering structure experimental programme included tensile test number c ii compressive test number c iii shear test number c steady state condition well dynamic mechanical dma thermogravimetric tga obtained confirm mechanical property gfrp laminate severely affected temperature increase especially matrix dependent compared room temperature number c shear modulus reduced number percent whereas compressive strength modulus reduced number percent number percent respectively tensile property fibre dominated much le affected number c tensile strength modulus reduced number percent number percent respectively finally suitability four empirical model design oriented temperature conversion factor take account variation gfrp mechanical property temperature assessed overall empirical model presented good agreement test temperature conversion factor provided conservative estimate material property attesting suitability design purpose number ltd
structural performance of concrete reinforced with banana and orange peel fibers - a review | In recent years, there has been a surge in interest in developing novel materials for sustainable building construction made from renewable resources. Using natural fibers in concrete rein-forcement, as opposed to agricultural waste, has significant environmental benefits in reducing the environmental repercussions of the continuous dumping and land filling of massive amounts of agricultural waste in overburdened landfill sites. Banana peel fiber (BPF) and orange peel fiber (OPF) are common agro-wastes with a long history of use in concrete as an additive or a cement substitute. However, their efficiency and performance in terms of reinforcement must be assessed. Based on recent findings, the characteristics, fresh and hardened state structural performance of BPF and OPF as composite materials in sustainable concrete manufacturing are reviewed in this study. For quality concrete reinforcing, it was discovered that OPF and BPF have good surface areas and low specific gravity. For quality concrete reinforcing, it was discovered that OPF and BPF have good surface areas and low specific gravity. BPF and OPF, on the other hand, have significant pozzolanic binding properties of up to 97.3%. This allows them to act as binders and supplement the high strength yielding in concrete. Furthermore, using BPF in concrete enhanced workability, consistency, compressive and tensile strengths, and setting times by 21.1%, 48.64%, 46%, 52.5%, and 47.37%, respectively, whereas the use of OPF raised concrete density by 5.34%. This indicated that both BPF and OPF had much potential for producing high-quality concrete. Using BPF and OPF to reinforce concrete and composites against flexural deflection, heat transmission, and modulus of elasticity significantly increase concrete strength in terms of cracking, deflection, creep, and shrinkage. The inclusion of orange and banana peels in concrete was found to improve the structural qualities of the concrete significantly; thus, they can be employed as supplementary materials in manufacturing concrete. Finally, this study identifies new approaches for achieving the much-anticipated biodegradability and sustainabil-ity of natural fiber-reinforced composites for use in various concrete reinforcing applications. © 2022, Kare Publishing. All rights reserved. | 2022 | Review | Kilani, Abiodun ; Olubambi, Ademilade ; Ikotun, Bolanle ; Adeleke, Oluwatobi ; Adetayo, Oluwaseun | Journal of Sustainable Construction Materials and Technologies | South | 10.47481/jscmt.1144427 | 0 | recent year surge interest developing novel material sustainable building construction made renewable resource using natural fiber concrete rein forcement opposed agricultural waste significant environmental benefit reducing environmental repercussion continuous dumping land filling massive amount agricultural waste overburdened landfill site banana peel fiber bpf orange peel fiber opf common agro waste long history use concrete additive cement substitute however efficiency performance term reinforcement must assessed based recent finding characteristic fresh hardened state structural performance bpf opf composite material sustainable concrete manufacturing reviewed quality concrete reinforcing discovered opf bpf good surface area low specific gravity quality concrete reinforcing discovered opf bpf good surface area low specific gravity bpf opf hand significant pozzolanic binding property number number percent allows act binder supplement high strength yielding concrete furthermore using bpf concrete enhanced workability consistency compressive tensile strength setting time number number percent number number percent number percent number number percent number number percent respectively whereas use opf raised concrete density number number percent indicated bpf opf much potential producing high quality concrete using bpf opf reinforce concrete composite flexural deflection heat transmission modulus elasticity significantly increase concrete strength term cracking deflection creep shrinkage inclusion orange banana peel concrete found improve structural quality concrete significantly thus employed supplementary material manufacturing concrete finally identifies new approach achieving much anticipated biodegradability sustainabil ity natural fiber reinforced composite use various concrete reinforcing application number kare publishing right reserved
research progress of carbon fiber reinforced polymer composite cable: anchorage system and service performance; [碳纤维复合材料拉索的锚固体系及服役性能研究进展] | With the development of infrastructure construction, carbon fiber reinforced polymer composite (CFRP) has the potential to replace traditional bridge steel cables under the demands of large span and long service life of bridges for its advantages of lightweight, high strength and outstanding corrosion and fatigue resistance. Therefore, the existing anchor systems, engineering applications and research status of the long-term service performance of CFRP cables were reviewed in this paper, which indicated that the existing anchor system was able to deal with small span bridges while CFRP system was fit with large span bridges. Due to excessive anchorage size, complex manufacturing process, asynchronous force and inconvenience of on-site installation, it is necessary to establish a high-efficiency anchorage system for CFRP cable of large span bridges. Besides, due to complex long-term performance evolution and performance degradation mechanisms of CFRP cables, different performance degradation mechanisms under different service environments and load coupling, the long-term service performance monitoring technology and life prediction method for the system also should be further discussed. © 2022 Science Press. All rights reserved. | 2022 | Article | Wang, Anni ; Liu, Xiaogang ; Yue, Qingrui | Jianzhu Jiegou Xuebao/Journal of Building Structures | China | 10.14006/j.jzjgxb.2022.0089 | 0 | development infrastructure construction carbon fiber reinforced polymer composite cfrp potential replace traditional bridge steel cable demand large span long service life bridge advantage lightweight high strength outstanding corrosion fatigue resistance therefore existing anchor system engineering application research status long term service performance cfrp cable reviewed paper indicated existing anchor system able deal small span bridge cfrp system fit large span bridge due excessive anchorage size complex manufacturing process asynchronous force inconvenience site installation necessary establish high efficiency anchorage system cfrp cable large span bridge besides due complex long term performance evolution performance degradation mechanism cfrp cable different performance degradation mechanism different service environment load coupling long term service performance monitoring technology life prediction method system also discussed number science press right reserved
determination of paris parameters from s−n curve in the simulation of fatigue in nomex honeycomb sandwich structures | Determination of S-N and Paris parameters form the two primary approaches as far as fatigue testing is concerned. With many economic factors and complexities involved in experimentation, these approaches are not related to each other and require implementation of separate test standards for both of them. In this work, an attempt is made on the interconvertibility of these experimental parameters and a numerical technique based on the virtual crack closure technique (VCCT) is proposed for the evaluation of Paris parameters from S−N curve, corresponding to four-point bending end notched flexural (4ENF) sandwich specimen made up of Nomex® aramid honeycomb core with glass fibre reinforced composite (GFRP) facesheets. VCCT was effectively utilised for the estimation of strain energy release rates (SERR), in both 2D plane stress/strain and 3D conditions, which were compared with each other, and the resultant was incorporated with the S−N data for the determination of parameters of the Paris curve. These determined parameters were employed for the simulation of fatigue delamination growth by using ‘Direct Cyclic’ step and compared with the results obtained from the literature. The comparison revealed a good agreement between the two, thereby validating the proposed technique. © 2022 The Author(s). Published by IOP Publishing Ltd. | 2022 | Article | Tripurari ; Jamil, Azhar | Materials Research Express | India | 10.1088/2053-1591/aca23f | 0 | determination n paris parameter form two primary approach far fatigue testing concerned many economic factor complexity involved experimentation approach related require implementation separate test standard work attempt made interconvertibility experimental parameter numerical technique based virtual crack closure technique vcct proposed evaluation paris parameter n curve corresponding four point bending end notched flexural 4enf sandwich specimen made nomex aramid honeycomb core glass fibre reinforced composite gfrp facesheets vcct effectively utilised estimation strain energy release rate serr 2d plane stress strain 3d condition compared resultant incorporated n determination parameter paris curve determined parameter employed simulation fatigue delamination growth using direct cyclic step compared obtained literature comparison revealed good agreement two thereby validating proposed technique number author published iop publishing ltd
advances in microwave-assisted polymer recycling; [微波辅助聚合物循环利用研究进展] | The first industrial revolution of polymer materials, which ended in the 1970s, created the polymer world. The ongoing second industrial revolution may bring the polymer material industry into the “circular economy” mode, which is a rare opportunity for China’s polymer science and industry to achieve leap-forward development. This article summarized the research progress of our team in the chemical and physical recycling of waste polymer materials, including high-temperature pyrolysis of waste polymer materials to olefins, straw and other waste biomass pyrolysis to hydrogen-rich synthesis gas, upcycling of carbon fiber reinforced composite, and a new method of high-temperature solid-state polymer grafting. The advantageous application fields and development prospects were also discussed. Finally, a new polymer “circular economy” development model was proposed. In the model, waste polymer materials and waste plastic oil will become feedstock for ethylene industry. The products obtained by cracking the feedstock can be separated into different chemicals, among which, ethylene, propylene etc. can be polymerized into brand-new polymers by existing petrochemical technology and equipment. Meanwhile, biomass materials, such as plant oil and straw, can be supplementary to this circular process as feedstock. This new model can not only help the polymer industry get rid of the reliance on fossil materials, but also solve both the “white” and “green” problems of polymers at the same time. © 2022 Science Press. All rights reserved. | 2022 | Article | Jiang, Hai-Bin ; Zhang, Xiao-Hong ; Liu, Wen-Lu ; Wang, Song-He ; Zhang, Liang-Dong ; Jiang, Chao ; Qiao, Jin-Liang | Acta Polymerica Sinica | China | 10.11777/j.issn1000-3304.2022.22104 | 0 | first industrial revolution polymer material ended 1970s created polymer world ongoing second industrial revolution may bring polymer material industry circular economy mode rare opportunity china polymer science industry achieve leap forward development article summarized research progress team chemical physical recycling waste polymer material including high temperature pyrolysis waste polymer material olefin straw waste biomass pyrolysis hydrogen rich synthesis gas upcycling carbon fiber reinforced composite new method high temperature solid state polymer grafting advantageous application field development prospect also discussed finally new polymer circular economy development model proposed model waste polymer material waste plastic oil become feedstock ethylene industry product obtained cracking feedstock separated different chemical among ethylene propylene etc polymerized brand new polymer existing petrochemical technology equipment meanwhile biomass material plant oil straw supplementary circular process feedstock new model help polymer industry get rid reliance fossil material also solve white green problem polymer time number science press right reserved
manufacturing and testing of cfrc sandwich cylinder with zero-poisson's-ratio kevlar meta-honeycomb core layer | A carbon fiber reinforced composite (CFRC) sandwich cylinder with over-expanded honeycomb core (OHC) layer was designed and manufactured to get a lightweight sandwich cylinder meanwhile remaining a relatively simpler fabrication process, as the meta-honeycomb with zero-Poisson's-ratio can be freely curled into a cylindrical structure without saddle warping. Uniaxial compression and free vibration experiments were performed to reveal the strength and stiffness of the cylinder. Due to the rapid stiffness change at the ends, the damage occurs near the end with a horizontal crack. Skin fracture controls the final failure of the cylinder, and the load carrying capability (LCC) is a bit stronger than the referenced cylinder. Material validation analysis, theoretical formulas and imperfection FEM simulation methods were carried out to characterize the failure process. Although the LCC is affected by the local failure at the end, this cylinder shows a much easier manufacturing process and excellent stiffness. © 2022 Elsevier Ltd | 2022 | Article | Zhu, Hengyi ; Fan, Hualin | Composites Science and Technology | China | 10.1016/j.compscitech.2022.109774 | 0 | carbon fiber reinforced composite cfrc sandwich cylinder expanded honeycomb core ohc layer designed manufactured get lightweight sandwich cylinder meanwhile remaining relatively simpler fabrication process meta honeycomb zero poisson ratio freely curled cylindrical structure without saddle warping uniaxial compression free vibration experiment performed reveal strength stiffness cylinder due rapid stiffness change end damage occurs near end horizontal crack skin fracture control final failure cylinder load carrying capability lcc bit stronger referenced cylinder material validation theoretical formula imperfection fem simulation carried characterize failure process although lcc affected local failure end cylinder show much easier manufacturing process excellent stiffness number ltd
recent advances in epoxy resins and composites derived from lignin and related bio-oils | This short critical review gives an insight on the potential that lignin and its bio-oils present towards the production of thermosetting epoxy polymers and composites. Green and sustainable ways of producing monomers and polymers from renewable sources are critical and lignin, as an underutilized bio-based waste material, presents a high exploitation potential. Due to its versatile and highly functional phenolic structure, the utilization of lignin or its depolymerized fractions (bio-oils) has been investigated in the last years as alternative for fossil-based epoxy resin pre-polymers and crosslinkers. Lignin can in fact be considered as a crosslinker for epoxy resins, especially after appropriate functionalization with amine groups or with additional hydroxyl groups, or it can be modified with epoxide groups towards the replacement of toxic BPA-based epoxy prepolymers. Furthermore, lignin derived pyrolysis or hydrogenolysis bio-oils may offer highly reactive soluble oligomers that after appropriate functionalization could be utilized as bio-based epoxy prepolymers. The lignin-based epoxy resins and composites exhibit similar or even better and novel properties, compared to those of pristine epoxy polymers, thus rendering lignin a highly valuable feedstock for further utilization in the thermoset polymer industry. © 2022 Elsevier B.V. | 2022 | Review | Pappa, Christina ; Feghali, Elias ; Vanbroekhoven, Karolien ; Triantafyllidis, Konstantinos S. | Current Opinion in Green and Sustainable Chemistry | Greece | 10.1016/j.cogsc.2022.100687 | 1 | short critical review give insight potential lignin bio oil present towards production thermosetting epoxy polymer composite green sustainable way producing monomer polymer renewable source critical lignin underutilized bio based waste material present high exploitation potential due versatile highly functional phenolic structure utilization lignin depolymerized fraction bio oil investigated last year alternative fossil based epoxy resin pre polymer crosslinkers lignin fact considered crosslinker epoxy resin especially appropriate functionalization amine group additional hydroxyl group modified epoxide group towards replacement toxic bpa based epoxy prepolymers furthermore lignin derived pyrolysis hydrogenolysis bio oil may offer highly reactive soluble oligomers appropriate functionalization could utilized bio based epoxy prepolymers lignin based epoxy resin composite exhibit similar even better novel property compared pristine epoxy polymer thus rendering lignin highly valuable feedstock utilization thermoset polymer industry number b v
upcycling of thermosetting polymers into high-value materials | Thermosetting polymers, a large class of polymers featuring excellent properties, have been widely used and play an irreplaceable role in our life. Nevertheless, they are arduous to be recycled or reused on account of their permanently cross-linked networks, and the main recycling approaches used currently include energy recovery through incineration, utilization as fillers after mechanical grinding, and pyrolysis, which only reclaim a small fraction or partial value of thermosetting polymers and their downstream materials. In this minireview, we provide an overview of the efforts undertaken towards upcycling thermosetting polymers in recent years. The research progress on physical upcycling, carbonization, solvolysis and vitrimerization of thermoset waste to high-value materials, including oil-water separation materials, 3D printable materials, functional carbon materials (supercapacitors, photothermal conversion materials, and catalytic materials), additives, emulsifiers, biolubricants, and vitrimers, are summarized and discussed. Perspectives on the future development of the art of upcycling thermosets are also provided. © 2023 The Royal Society of Chemistry. | 2022 | Review | Wang, Binbo ; Wang, Yi ; Du, Shuai ; Zhu, Jin ; Ma, Songqi | Materials Horizons | China | 10.1039/d2mh01128j | 0 | thermosetting polymer large class polymer featuring excellent property widely used play irreplaceable role life nevertheless arduous recycled reused account permanently cross linked network main recycling approach used currently include energy recovery incineration utilization filler mechanical grinding pyrolysis reclaim small fraction partial value thermosetting polymer downstream material minireview provide overview effort undertaken towards upcycling thermosetting polymer recent year research progress physical upcycling carbonization solvolysis vitrimerization thermoset waste high value material including oil water separation material 3d printable material functional carbon material supercapacitors photothermal conversion material catalytic material additive emulsifier biolubricants vitrimers summarized discussed perspective future development art upcycling thermosets also provided number royal society chemistry
experimental investigation on flexural performance of splicing glass fiber-reinforced polymer (gfrp)-concrete-steel sandwich composite members | In practical engineering, fiber-reinforced polymer (FRP) tubes have limited lengths due to fabrication and transportation constraints. It is needed to develop reliable splices for FRP-concrete composite member. This paper focuses on the flexural performance of splicing glass fiber-reinforced polymer (GFRP)-concrete-steel sandwich composite members. Seven spliced sandwich composite specimens connected by steel bars and a continuous sandwich specimen were tested under three-point bending. The steel ratio of connecting rebar, steel tube diameter and GFRP tube thickness were all investigated. The results show that the GFRP tube has an apparent restraining effect on the concrete at around 55% of the ultimate load (Pu), and the spliced beams degrade at about 75% Pu. The splicing method based on connecting rebar satisfies the demand that the bearing capacity of a splicing member is greater than that of a continuous member, and the splicing specimens show sufficient ductile behavior with an average displacement ductility coefficient of 4.51. The connection steel ratio greatly affects the failure mode and the steel ratio 3.66% is suggested as the optimal value in the splicing joint of the sandwich composite members, for it ensures splicing strength and provides an ideal failure mode. The inner steel tube diameter affects the stress characteristic of section and improves bending stiffness, bearing capacity and ductility to a large extent. © The Author(s) 2022. | 2022 | Article | Gao, Hai-Yang ; Wang, Lian-Guang ; Chen, Bai-Ling ; Li, Xue | Advances in Structural Engineering | China | 10.1177/13694332221119875 | 0 | practical engineering fiber reinforced polymer frp tube limited length due fabrication transportation constraint needed develop reliable splice frp concrete composite member paper focus flexural performance splicing glass fiber reinforced polymer gfrp concrete steel sandwich composite member seven spliced sandwich composite specimen connected steel bar continuous sandwich specimen tested three point bending steel ratio connecting rebar steel tube diameter gfrp tube thickness investigated show gfrp tube apparent restraining effect concrete around number percent ultimate load pu spliced beam degrade number percent pu splicing method based connecting rebar satisfies demand bearing capacity splicing member greater continuous member splicing specimen show sufficient ductile behavior average displacement ductility coefficient number number connection steel ratio greatly affect failure mode steel ratio number number percent suggested optimal value splicing joint sandwich composite member ensures splicing strength provides ideal failure mode inner steel tube diameter affect stress characteristic section improves bending stiffness bearing capacity ductility large extent author number
dynamic response and damage analysis of carbon fiber reinforced concrete beams under drop hammer impact; [落锤冲击下碳纤维增强混凝土梁的动态响应与损伤] | The fracture energy dissipation capacity of ordinary concrete under impact load is poor, and the carbon fiber reinforced concrete (CFRC) prepared by adding single filament carbon fiber into concrete can not only make concrete derive a variety of functions, but also greatly improve the impact resistance of concrete. The dynamic mechanical response of CFRC beam under low velocity impact was studied by drop hammer test machine. On this basis, the meso-mechanical model of concrete based on random distribution of fiber was established, and the influences of the fiber content and impact velocity on the mechanical response, fracture energy consumption and failure mode of CFRC beam under low velocity impact were studied. The results show that in terms of mechanical response, the simulation results based on the meso-scale model of random fiber reinforced concrete are in good agreement with the experimental results. With the increase of carbon fiber volume content, the peak value of bearing reaction has little change. The mid-span vertical displacement of concrete beams with 0.4vol% carbon fiber content is larger, and the impact toughness is the best. In terms of fracture energy dissipation, when the impact velocity is lower than 6 m·s−1, increasing the content of carbon fiber is beneficial to bridge the matrix and improve the fracture energy dissipation capacity of CFRC beams. With the increase of impact velocity, in order to ensure the synergistic energy consumption between carbon fiber and concrete in non-crack zone of matrix, further improving the fiber content of carbon fiber concrete is the key to improve the energy consumption of CFRC concrete under impact. In terms of failure behavior, the concrete beam with 0.8vol% carbon fiber content presents a large number of diagonal crack dispersion cracking behaviors near the main crack in the midspan under impact. When the impact velocity reaches 12 m·s−1, the failure mode of CFRC beam is bending shear failure. The research results can provide reference for the application of carbon fiber reinforced concrete in engineering. © 2022, Editorial Office of Acta Materiae Compositae Sinica. All right reserved. | 2022 | Article | Ma, Gang ; Guo, Dongcai ; Li, Guoqiang ; Wang, Zhuoran | Fuhe Cailiao Xuebao/Acta Materiae Compositae Sinica | China | 10.13801/j.cnki.fhclxb.20220214.002 | 0 | fracture energy dissipation capacity ordinary concrete impact load poor carbon fiber reinforced concrete cfrc prepared adding single filament carbon fiber concrete make concrete derive variety function also greatly improve impact resistance concrete dynamic mechanical response cfrc beam low velocity impact studied drop hammer test machine basis meso mechanical model concrete based random distribution fiber established influence fiber content impact velocity mechanical response fracture energy consumption failure mode cfrc beam low velocity impact studied show term mechanical response simulation based meso scale model random fiber reinforced concrete good agreement experimental increase carbon fiber volume content peak value bearing reaction little change mid span vertical displacement concrete beam number 4vol percent carbon fiber content larger impact toughness best term fracture energy dissipation impact velocity lower number number increasing content carbon fiber beneficial bridge matrix improve fracture energy dissipation capacity cfrc beam increase impact velocity order ensure synergistic energy consumption carbon fiber concrete non crack zone matrix improving fiber content carbon fiber concrete key improve energy consumption cfrc concrete impact term failure behavior concrete beam number 8vol percent carbon fiber content present large number diagonal crack dispersion cracking behavior near main crack midspan impact impact velocity reach number number failure mode cfrc beam bending shear failure research provide reference application carbon fiber reinforced concrete engineering number editorial office acta materiae compositae sinica right reserved
a review on engineering biocomposites and natural fiber-reinforced materials | Fiber-reinforced polymer composites are well-studied and established products, and today they are being used in different industrial and non-industrial areas. However, the increased interest in recyclability and the concerns about climate change caused materials scientists to look for a non-petroleum-based alternative to synthetic fibers and polymers. Since the begin-ning of this century, natural fibers and biopolymers have attracted increasing interest each year for composite applications. Thanks to this interest, studies on natural fibers and biopolymers have increased significantly. Despite the high number of studies on natural fibers and natural fiber-reinforced polymers (NFRP), there are gaps in the literature. This work reviews studies on natural fibers, biopolymers, and biocomposites with their advantages, disadvantages, and limitations. Studies that focus on the ways to reduce or eliminate these disadvantages and limitations have also been looked at. Also, current challenges and future perspectives for natural fibers, biopolymers, and NFRPs have been discussed. © 2022, Kare Publishing. All rights reserved. | 2022 | Review | Baysal, Ataberk ; Yayla, Paşa ; Türkmen, Halit Süleyman | Journal of Sustainable Construction Materials and Technologies | Turkey | 10.47481/jscmt.1136018 | 1 | fiber reinforced polymer composite well studied established product today used different industrial non industrial area however increased interest recyclability concern climate change caused material scientist look non petroleum based alternative synthetic fiber polymer since begin ning century natural fiber biopolymers attracted increasing interest year composite application thanks interest study natural fiber biopolymers increased significantly despite high number study natural fiber natural fiber reinforced polymer nfrp gap literature work review study natural fiber biopolymers biocomposites advantage disadvantage limitation study focus way reduce eliminate disadvantage limitation also looked also current challenge future perspective natural fiber biopolymers nfrps discussed number kare publishing right reserved
fabrication and characterization of glass fiber reinforced polymer (gfrp) composite skins | Sandwich panels are composites that consist of two, thin laminate outer skins and a lightweight thick core structure. In this paper, the glass fiber-reinforced polymer (GFRP) composite skins based on epoxy resin and unsaturated polyester resin have been fabricated with glass fiber reinforcement using the vacuum bagging method. This work investigated the mechanical properties of the GFRP composite. The results reveal unusual behavior that the unsaturated polyester resin-based composite skin has a higher tensile and flexural strength of 240.09 MPa and 264.59 MPa respectively than those of the epoxy resin-based. Meanwhile, the thermal properties of the TGA test results show the thermal stability of the two types of composite skin. It was found that GFRP unsaturated polyester has better mechanical properties than GFRP epoxy due to better fiber-resin bonding. © 2022 Author(s). | 2022 | Conference paper | Aisah, Nuning ; Fidyaningsih, Riastuti ; Utami, Wahyu Tri ; Roseno, Seto ; Rohman, Saeful ; Arjasa, Oka Pradipta ; Deni, Yelvia ; Gustiono, Dwi | AIP Conference Proceedings | Indonesia | 10.1063/5.0123170 | 1 | sandwich panel composite consist two thin laminate outer skin lightweight thick core structure paper glass fiber reinforced polymer gfrp composite skin based epoxy resin unsaturated polyester resin fabricated glass fiber reinforcement using vacuum bagging method work investigated mechanical property gfrp composite reveal unusual behavior unsaturated polyester resin based composite skin higher tensile flexural strength number number mpa number number mpa respectively epoxy resin based meanwhile thermal property tga test show thermal stability two type composite skin found gfrp unsaturated polyester better mechanical property gfrp epoxy due better fiber resin bonding number author
a study on structural behaviour of cfrp laminated concrete beam with partial replacement of fine aggregate by pet granules | The population of the world had reached more than seven billion in the twenty-first century, which demands the construction of buildings and houses in bulk amount. Hence, concrete production materials may deplete or experience declination. Hence, the use of sustainable alternative materials in concrete is required as full or partial to some components. In the present study, the influence on mechanical properties of concrete had been investigated by replacing natural sand up to 50% with polyethylene terephthalate waste. But it was found that by replacing natural sand with plastic waste, the flexural strength of the concrete beam was gradually decreased. To compensate for the loss of strength, a carbon fiber polymer sheet of three mm thickness had been laminated at the bottom side of the beam. Eight beam samples were assembled in ABAQUS software and various structural parameters such as flexural strength, deflection, stiffness, ductility index, cracking pattern, etc. were analyzed by the finite element method. It was found that the three mm thickness of the CFRP sheet had able to compensate for the reduction of mechanical properties during the sand replacement with polyethylene terephthalate waste by up to 20%. A mathematical correlation has been established between deflection, ductility, and stiffness by regression analysis and found the coefficient of variation as 0.87 indicating the mathematical relation satisfies to above parameters in a good manner. The current investigation is sustainable and eco-friendly because it conserves natural resources. © 2022, The Author(s), under exclusive licence to Springer Nature Switzerland AG. | 2022 | Article | Rath, Badrinarayan ; Dereje, Bewiket ; Garoma, Shiferaw ; Kebede, Kassahun ; Misgana, Dabala ; Gutema, Endalkachew Mosisa | Journal of Building Pathology and Rehabilitation | Ethiopia | 10.1007/s41024-022-00202-0 | 0 | population world reached seven billion twenty first century demand construction building house bulk amount hence concrete production material may deplete experience declination hence use sustainable alternative material concrete required full partial component present influence mechanical property concrete investigated replacing natural sand number percent polyethylene terephthalate waste found replacing natural sand plastic waste flexural strength concrete beam gradually decreased compensate loss strength carbon fiber polymer sheet three mm thickness laminated bottom side beam eight beam sample assembled abaqus software various structural parameter flexural strength deflection stiffness ductility index cracking pattern etc analyzed finite element method found three mm thickness cfrp sheet able compensate reduction mechanical property sand replacement polyethylene terephthalate waste number percent mathematical correlation established deflection ductility stiffness regression found coefficient variation number number indicating mathematical relation satisfies parameter good manner current investigation sustainable eco friendly conserve natural resource number author exclusive licence springer nature switzerland ag
design and manufacturing processes of half face motorcycle palm fiber reinforced composite polymer | The Results of palm oil mill processing are palm oil and its derivatives which have high selling value. While the waste is oil palm empty fruit bunches (OPEFB), its utilization is still small. This waste is considered to have good potential to be utilized and developed into composite materials. This study aims to design and manufacture a half-face motorcycle helmet from a polymer composite reinforced OPEFB fiber. The method of making motorcycle helmet by hand lay-up, where polymer composite is applied to a motorcycle helmet mold made of wood with 2 layers on the shell of the helmet. The ratio of OPEFB fiber and polyester resin is based on a mass fraction of 10:90. Obtained a half-face motorcycle helmet with a mass of 1.5 kg and the size of the helmet is for an adult head. © Content from this work may be used under the terms of the Creative Commons Attribution 3.0 licence | 2022 | Conference paper | Yani, M. ; Lubis, Riadini Wanty ; Arfis, A. ; Putra, Billy Wintana ; Hardiansyah, Willy | Journal of Physics: Conference Series | Indonesia | 10.1088/1742-6596/2193/1/012011 | 1 | palm oil mill processing palm oil derivative high selling value waste oil palm empty fruit bunch opefb utilization still small waste considered good potential utilized developed composite material aim design manufacture half face motorcycle helmet polymer composite reinforced opefb fiber method making motorcycle helmet hand lay polymer composite applied motorcycle helmet mold made wood number layer shell helmet ratio opefb fiber polyester resin based mass fraction number number obtained half face motorcycle helmet mass number number kg size helmet adult head content work may used term creative common attribution number number licence
experimental investigation on aquatic waste water hyacinth (eichhorniacrassipes) plant into natural fibre polymer composite – biological waste into commercial product | Present work dealt with evaluating the aquatic wastewater hyacinth plant long fibre reinforced withepoxy polymer composite mechanical strength, absorption, characterization, thermal degradation and stability, surface morphology studies. This research work water hyacinth long fibre is used as a reinforcement material and epoxy polymer matrix material is used as a matrix phase material. By utilizing the compression moulding hot press machine the different weight percentages (20, 25, 30, and 35%) of the hyacinth composite samples areproduced.Converting the biological waste into zero waste and useful product concept is achieved in this research. In this work hyacinth, long fibre is extracted with a new novel mechanical way (fabricated machine) of the extraction process. Hyacinth long fibre composite tensile strength (mechanical strength) is varied from 36.42 to 44.62MPa, flexural strength varied from 47.86 to 59.684MPa, and impact strength varied from 0.5 to 3.5J. After the 8th hour of monitoring the composite samples are attained constant values on both water and chemical absorption studies. By utilizing thermogravimetric analysis, x-ray diffraction method, Fourier transform infrared spectroscopy method the essential functional groups present in the hyacinth composites are identified. Based on the final experiment results the hyacinth fibre composite is highly recommended to the usage of profit oriented products. © IMechE 2021. | 2022 | Article | Ajithram, A. ; Winowlin Jappes, J.T. ; Siva, I. ; Brintha, N.C. | Proceedings of the Institution of Mechanical Engineers, Part E: Journal of Process Mechanical Engineering | India | 10.1177/09544089211072378 | 0 | present work dealt evaluating aquatic wastewater hyacinth plant long fibre reinforced withepoxy polymer composite mechanical strength absorption characterization thermal degradation stability surface morphology study research work water hyacinth long fibre used reinforcement material epoxy polymer matrix material used matrix phase material utilizing compression moulding hot press machine different weight percentage number number number number percent hyacinth composite sample areproduced converting biological waste zero waste useful product concept achieved research work hyacinth long fibre extracted new novel mechanical way fabricated machine extraction process hyacinth long fibre composite tensile strength mechanical strength varied number number number 62mpa flexural strength varied number number number 684mpa impact strength varied number number number 5j 8th hour monitoring composite sample attained constant value water chemical absorption study utilizing thermogravimetric x ray diffraction method fourier transform infrared spectroscopy method essential functional group present hyacinth composite identified based final experiment hyacinth fibre composite highly recommended usage profit oriented product imeche number
response characteristics of sandwich structure with s-shaped cfrp folded core under low velocity impact; [s型碳纤维褶皱夹芯结构低速冲击响应特性实验研究] | To study the mechanical response characteristics of the sandwich structure S-type CFRP folded core under low speed impact, the S-shaped folded core was prepared by the molding method, and then the sandwich structure with S-shaped CFRP folded core was obtained by face-to-core bonding and curing. The cylindrical punch with diameter 20 mm is preloaded with different energy to impact the node and base position of the structure, and the damage mode and response characteristics of the two typical positions of the structure under different impact energy are studied. The results show that fiber shear fracture is the main damage for the upper panel is, while tensile and crushing fracture for the core layer; fiber tensile tearing and matrix cracking are the main damages for the lower panel under different impact energy. Under the same impact energy, the node of sandwich panel shows better impact resistance in terms of damage depth and peak load. From the perspective of energy consumption, the node of sandwich panel absorbs more energy than the base under high energy impact. © 2022 AAAS Press of Chinese Society of Aeronautics and Astronautics. All rights reserved. | 2022 | Article | Deng, Yunfei ; Zhou, Nan ; Tian, Rui ; Wei, Gang | Hangkong Xuebao/Acta Aeronautica et Astronautica Sinica | China | 10.7527/s1000-6893.2021.25446 | 0 | mechanical response characteristic sandwich structure type cfrp folded core low speed impact shaped folded core prepared molding method sandwich structure shaped cfrp folded core obtained face core bonding curing cylindrical punch diameter number mm preloaded different energy impact node base position structure damage mode response characteristic two typical position structure different impact energy studied show fiber shear fracture main damage upper panel tensile crushing fracture core layer fiber tensile tearing matrix cracking main damage lower panel different impact energy impact energy node sandwich panel show better impact resistance term damage depth peak load perspective energy consumption node sandwich panel absorbs energy base high energy impact number aaa press chinese society aeronautics astronautics right reserved
biopackaging potential alternatives: bioplastic composites of polyhydroxyalkanoates and vegetal fibers | Initiatives to reduce plastic waste are currently under development worldwide. As a part of it, the European Union and private and public organizations in several countries are designing and implementing regulations for single-use plastics. For example, by 2030, plastic packaging and food containers must be reusable or recyclable. In another approach, researchers are developing biopolymers using biodegradable thermoplastics, such as polyhydroxyalkanoates (PHAs), to replace fossil derivatives. However, their production capacity, high production costs, and poor mechanical properties hinder the usability of these biopolymers. To overcome these limitations, biomaterials reinforced with natural fibers are acquiring more relevance as the world of bioplastics production is increasing. This review presents an overview of PHA–vegetal fiber composites, the effects of the fiber type, and the production method’s impact on the mechanical, thermal, barrier properties, and biodegradability, all relevant for biopackaging. To acknowledge the behaviors and trends of the biomaterials reinforcement field, we searched for granted patents focusing on biopackaging applications and gained insight into current industry developments and contributions. © 2022 by the authors. Licensee MDPI, Basel, Switzerland. | 2022 | Review | Gómez-Gast, Natalia ; Cuellar, Ma Del Rocío López ; Vergara-Porras, Berenice ; Vieyra, Horacio | Polymers | Mexico | 10.3390/polym14061114 | 1 | initiative reduce plastic waste currently development worldwide part european union private public organization several country designing implementing regulation single use plastic example number plastic packaging food container must reusable recyclable another approach researcher developing biopolymers using biodegradable thermoplastic polyhydroxyalkanoates phas replace fossil derivative however production capacity high production cost poor mechanical property hinder usability biopolymers overcome limitation biomaterials reinforced natural fiber acquiring relevance world bioplastics production increasing review present overview pha vegetal fiber composite effect fiber type production method impact mechanical thermal barrier property biodegradability relevant biopackaging acknowledge behavior trend biomaterials reinforcement field searched granted patent focusing biopackaging application gained insight current industry development contribution number licensee mdpi basel switzerland
investigation of the flexural and impact strength of recycled carbon fiber (rcf) i polyester composite | Carbon fiber is a synthetic fiber with high tensile strength and low density compared to other fibers. The use of carbon fiber as reinforcement for thermoset composites is augmented every year. It has an impact on growing the amount of carbon fiber reinforced composite waste. So that, the recycling of carbon fiber from composite waste is needed. In this study, carbon fiber recycling was carried out by a solvolysis process in a PEG solution and NaOH catalyst. The result was added to polyester resin with variations in the fiber volume fraction of 0, 10, 20, 30, 40 to form a composite. The results showed that the maximum bending strength of 220.62 MPa and impact strength of 109.54 kJ/m2 was obtained in composites reinforced with 40% recycled carbon fiber (RCF). It was due to the enhancement of the number of fibers capable of supporting the load when the fiber volume fraction increased. © 2022 Author(s). | 2022 | Conference paper | Pramudi, Ganjar ; Raharjo, Wijang Wisnu ; Ariawan, Dody | AIP Conference Proceedings | Indonesia | 10.1063/5.0072702 | 0 | carbon fiber synthetic fiber high tensile strength low density compared fiber use carbon fiber reinforcement thermoset composite augmented every year impact growing amount carbon fiber reinforced composite waste recycling carbon fiber composite waste needed carbon fiber recycling carried solvolysis process peg solution naoh catalyst result added polyester resin variation fiber volume fraction number number number number number form composite showed maximum bending strength number number mpa impact strength number number kj m2 obtained composite reinforced number percent recycled carbon fiber rcf due enhancement number fiber capable supporting load fiber volume fraction increased number author
environmental assessment of non-metallic reinforcement for concrete structures as an alternative to steel reinforcement | The concrete industry accounts for a significant amount of CO2 emissions worldwide. One approach to counter this issue includes material reduction of structural components via the use of nonmetallic reinforcement, such as carbon, glass and basalt fibre reinforced polymers. On the one hand, non-metallic reinforcement. However, as its environmental impact has not been sufficiently investigated yet, a Life Cycle Assessment of the production phase is presented within this paper. In a first step, the environmental impact of the sole various reinforcement components and types is compared to each other per mass, per tensile or rather yield strength as well as density unit, at which an environmental disadvantage of especially carbon-fibre reinforced polymers is apparent in most cases. In a further step, a focus is put on applying the environmental data of carbon-fibre reinforced polymers to a pedestrian bridge, which is finally compared to a conventionally reinforced concrete bridge and a steel bridge with similar boundary conditions. The latter results indicate that an adequate application of carbon-fibre reinforcement in structural components has the potential to lead to designs of less environmental impact in comparison to conventionally reinforced pendants. © 2022 The Author(s). | 2022 | Conference paper | Stoiber, Nadine ; Hammerl, Mathias ; Kromoser, Benjamin | Acta Polytechnica CTU Proceedings | Austria | 10.14311/app.2022.33.0585 | 0 | concrete industry account significant amount co2 emission worldwide one approach counter issue includes material reduction structural component via use nonmetallic reinforcement carbon glass basalt fibre reinforced polymer one hand non metallic reinforcement however environmental impact sufficiently investigated yet life cycle assessment production phase presented within paper first step environmental impact sole various reinforcement component type compared per mass per tensile rather yield strength well density unit environmental disadvantage especially carbon fibre reinforced polymer apparent case step focus put applying environmental carbon fibre reinforced polymer pedestrian bridge finally compared conventionally reinforced concrete bridge steel bridge similar boundary condition latter indicate adequate application carbon fibre reinforcement structural component potential lead design le environmental impact comparison conventionally reinforced pendant number author
recycling of waste carbon fiber-reinforced polymer composite by acetic acid swelling method; [醋酸溶胀回收废弃碳纤维增强聚合物基复合材料] | The losses of carbon fiber length and strength were high during the mechanical recycling process of the waste carbon fiber-reinforced polymer composite(CFRP). In response to this problem, acetic acid swelling method was used to improve the machinability of CFRP in order to reduce the losses of carbon fiber length and strength and improve the reuse value of CFRP mechanical recycled products. The results showed that cured epoxy resin (CEP) in CFRP could be fully swelled and slightly degraded in acetic acid medium. The stiff CFRP became soft in the acetic acid medium at 140 ℃ (swelling ratio and degradation ratio were 78.88% and 4.49%, respectively), and it delaminated into soft single CFRP layers at 160 ℃–220 ℃ within 1 h (swelling ratio and degradation ratio were 101.54%~147.00% and 9.08%~14.40%, respectively). Thus, the swollen CFRP can be easily cut into long strips, large thin slices, or other customized shapes while the length and strength of the carbon fibers were preserved well. The shear and delamination products (after drying) were mixed with uncured epoxy resin and prepared into new CFRP products through hot pressing method. The flexural strength of re-prepared CFRP boards can reach 47%~89% of the original CFRP board. This work can provide a green method for thermosetting composites recycling. © 2022 Science Press. All rights reserved. | 2022 | Article | Li, Zixin ; Xing, Mingfei ; Zhang, Donghui ; Guan, Junxiang ; Cai, Jiabei ; Yang, Quanzhen | Chinese Journal of Environmental Engineering | China | 10.12030/j.cjee.202112093 | 0 | loss carbon fiber length strength high mechanical recycling process waste carbon fiber reinforced polymer composite cfrp response problem acetic acid swelling method used improve machinability cfrp order reduce loss carbon fiber length strength improve reuse value cfrp mechanical recycled product showed cured epoxy resin cep cfrp could fully swelled slightly degraded acetic acid medium stiff cfrp became soft acetic acid medium number swelling ratio degradation ratio number number percent number number percent respectively delaminated soft single cfrp layer number number within number h swelling ratio degradation ratio number number percent number number percent number number percent number number percent respectively thus swollen cfrp easily cut long strip large thin slice customized shape length strength carbon fiber preserved well shear delamination product drying mixed uncured epoxy resin prepared new cfrp product hot pressing method flexural strength prepared cfrp board reach number percent number percent original cfrp board work provide green method thermosetting composite recycling number science press right reserved
lightweight design of vehicle tail-door inner panel made of injection molded short fiber reinforced polymer composite; [注塑短纤维增强复合材料汽车尾门内板轻量化设计] | In this paper, a lightweight design procedure including the parallel optimization of material and structure is proposed for the inner panel of tail door made of injection-molded short-fiber-reinforced polymer composite in a car. A layered material model is built with consideration of the layered distribution feature of short fiber, on the basis of which a parameterized constitutive model for material is put forward to rapidly predict its mechanical performance when its parameters are changed. An extraction and mapping method for material parameters is proposed according to the distribution features of fiber orientation, so effectively enhancing the accuracy of structural analysis. Considering the design variables of material and structure, combined with Kriging surrogate model and boundary-searching based improved particle swarm optimization algorithm, a lightweight design procedure for composite tail door inner panel is proposed. As a final result, the parallel optimization of material and structure is fulfilled while assuring the design requirements for various working conditions with a lightweighting result of 10.5% mass reduction achieved. © 2022, Editorial Board, Journal of Applied Optics. All right reserved. | 2022 | Article | Li, Zeyang ; Liu, Zhao ; Zhu, Ping | Qiche Gongcheng/Automotive Engineering | China | 10.19562/j.chinasae.qcgc.2022.05.017 | 0 | paper lightweight design procedure including parallel optimization material structure proposed inner panel tail door made injection molded short fiber reinforced polymer composite car layered material model built consideration layered distribution feature short fiber basis parameterized constitutive model material put forward rapidly predict mechanical performance parameter changed extraction mapping method material parameter proposed according distribution feature fiber orientation effectively enhancing accuracy structural considering design variable material structure combined kriging surrogate model boundary searching based improved particle swarm optimization algorithm lightweight design procedure composite tail door inner panel proposed final result parallel optimization material structure fulfilled assuring design requirement various working condition lightweighting result number number percent mass reduction achieved number editorial board journal applied optic right reserved
design of a semiactive tmd for lightweight pedestrian structures considering human–structure–actuator interaction | Lightweight pedestrian structures constructed with high strength-to-weight ratio materials, such as fiber-reinforced polymers (FRP), may experience large accelerations due to their lightness, thus overcoming the serviceability limit state. Additionally, uncertainties associated with human–structure interaction phenomena become relevant. Under these circumstances, variations in pedestrian actions could modify the modal properties of the coupled human–structure system and classical approaches based on passive Tuned Mass Dampers (TMD) do not offer an effective solution. An alternative solution is to use a Semiactive TMD (STMD), which includes a semiactive damper that, when properly designed, may be effective for a relatively broad frequency band, offering a robust solution when significant uncertainties are present. Thus, this paper presents a design methodology for the design of STMDs applied to lightweight pedestrian structures including human–structure and actuator– structure interaction. A multiobjective optimization procedure has been proposed to simultaneously minimize structure acceleration, inertial mass, and maximum damper force. The methodology has been applied to a lightweight FRP footbridge. Realistic simulations, including system uncertainties, interaction phenomena, nonlinear damper model, noise-contaminated signals, and the practical elements (in-line digital filters) needed for the successful implementation of the control law, validate the methodology. As a conclusion, the STMD is more effective than its passive counterpart in both, canceling the response or achieving similar performance with significant lower inertial mass. © 2022 by the authors. Licensee MDPI, Basel, Switzerland. | 2022 | Article | Barrera-Vargas, Christian A. ; Naranjo-Pérez, Javier ; Díaz, Iván M. ; García-Palacios, Jaime H. | Actuators | Spain | 10.3390/act11040101 | 0 | lightweight pedestrian structure constructed high strength weight ratio material fiber reinforced polymer frp may experience large acceleration due lightness thus overcoming serviceability limit state additionally uncertainty associated human structure interaction phenomenon become relevant circumstance variation pedestrian action could modify modal property coupled human structure system classical approach based passive tuned mass damper tmd offer effective solution alternative solution use semiactive tmd stmd includes semiactive damper properly designed may effective relatively broad frequency band offering robust solution significant uncertainty present thus paper present design methodology design stmds applied lightweight pedestrian structure including human structure actuator structure interaction multiobjective optimization procedure proposed simultaneously minimize structure acceleration inertial mass maximum damper force methodology applied lightweight frp footbridge realistic simulation including system uncertainty interaction phenomenon nonlinear damper model noise contaminated signal practical element line digital filter needed successful implementation control law validate methodology stmd effective passive counterpart canceling response achieving similar performance significant lower inertial mass number licensee mdpi basel switzerland
design and experiment of frp-glulam-uhpc composite girder bridge; [frp-胶合木-uhpc组合梁桥设计与试验] | The FRP-Glulam-UHPC composite girder bridge which can be fully precast and integrally hoisted was proposed, in order to meet the demands from environment-friendly transition and development of bridge construction in China, and in order to address the ever-existing problems for conventional timber-concrete composite girder, including heavy dead weight, large long-term deflection and inadequate durability, which make it hard to be applied to medium-span bridges. The material consumption and economical efficiency of trial design of 20 m and 30 m span FRP-Glulam-UHPC composite girder bridge were compared with those of conventional timber-concrete composite girder bridge and prestressed concrete girder bridge with the same span; the design value of load combination for the 30 m-span trial bridge were obtained by calculation, and based on the calculated value, the domestic bridge codes and Eurocode 5 were adopted for structural analyses in ultimate limit state and serviceability limit state using the elastic design method. Two test models were designed and manufactured according to the scaled 30m-span trial bridge at the longitudinal ratio of 1:5, and the detailed experimental study was conducted. The findings show that the dead weight of 20m-span trial bridge girder can be reduced to 72.7% and 48.0% of the conventional timber-concrete composite girder and prestressed concrete girder, respectively, while its life cycle cost is 79.1% and 106.4% of the above two bridge types. The dead weight of 30m-span trial bridge girder can be reduced to 49.3% of the prestressed concrete girder, while its life cycle cost is 134.0% of the prestressed concrete girder. The flexural and shear behaviors of the trial FRP-Glulam-UHPC composite girder bridge meet the requirement of engineering application, while the structural deflection under living load is less than limit value, indicating that the bridge has enough rigidity.The FRP-Glulam-UHPC composite girder bridge designed based on Eurocode 5 has large safety reserve, revealing that the design method is relatively conservative. With the application of FRP, the bearing capacity of the composite girder can be increased by 8.6%, and the failure pattern can be improved with good ductility. © 2022, Editorial Office of China Civil Engineering Journal. All right reserved. | 2022 | Article | Wang, Haolei ; Li, Hao ; Tang, Yuan ; Li, Wenqian ; Wang, Xiaowei ; Chen, Aijun | Tumu Gongcheng Xuebao/China Civil Engineering Journal |  |  | 0 | frp glulam uhpc composite girder bridge fully precast integrally hoisted proposed order meet demand environment friendly transition development bridge construction china order address ever existing problem conventional timber concrete composite girder including heavy dead weight large long term deflection inadequate durability make hard applied medium span bridge material consumption economical efficiency trial design number number span frp glulam uhpc composite girder bridge compared conventional timber concrete composite girder bridge prestressed concrete girder bridge span design value load combination number span trial bridge obtained calculation based calculated value domestic bridge code eurocode number adopted structural analysis ultimate limit state serviceability limit state using elastic design method two test model designed manufactured according scaled 30m span trial bridge longitudinal ratio number number detailed experimental conducted finding show dead weight 20m span trial bridge girder reduced number number percent number number percent conventional timber concrete composite girder prestressed concrete girder respectively life cycle cost number number percent number number percent two bridge type dead weight 30m span trial bridge girder reduced number number percent prestressed concrete girder life cycle cost number number percent prestressed concrete girder flexural shear behavior trial frp glulam uhpc composite girder bridge meet requirement engineering application structural deflection living load le limit value indicating bridge enough rigidity frp glulam uhpc composite girder bridge designed based eurocode number large safety reserve revealing design method relatively conservative application frp bearing capacity composite girder increased number number percent failure pattern improved good ductility number editorial office china civil engineering journal right reserved
nonlinear lamb wave imaging method for testing barely visible impact damage of cfrp laminates | The traditional linear ultrasonic technique may not provide a clear indication of the underlying damage in some cases of invisible or barely-visible impact damage. Considering nonlinear ultrasonic methods have been used for the detection of defects such as closed crack or delamination, a new nonlinear Lamb wave imaging method for detecting the Barely Visible Impact Damage (BVID) of Carbon Fiber Reinforced Polymer (CFRP) laminates was proposed in this work. First, the testing platform of nonlinear Lamb wave was built, and the test specimen with different impact damages was prepared. Second, the Lamb wave modes that meet the requirements of nonlinear testing were excited, and then, the correlation between the relative non-linear coefficient and status of low-energy impact damage were investigated. Lastly, the scanning imaging methods were developed, and the Damage Index (DI) for imaging impact damage was defined. The research results indicated that the DI based on the relative non-linear coefficient has higher detection sensitivity for low-energy impact damage, and the BVID and the extension of macro damage can be displayed intuitively by use of the new nonlinear Lamb wave imaging method. © 2022 | 2022 | Article | Chen, Zhenhua ; Xu, Guochen ; Lu, Wei ; Li, Chenggeng ; Lu, Chao | Applied Acoustics | China | 10.1016/j.apacoust.2022.108699 | 0 | traditional linear ultrasonic technique may provide clear indication underlying damage case invisible barely visible impact damage considering nonlinear ultrasonic used detection defect closed crack delamination new nonlinear lamb wave imaging method detecting barely visible impact damage bvid carbon fiber reinforced polymer cfrp laminate proposed work first testing platform nonlinear lamb wave built test specimen different impact damage prepared second lamb wave mode meet requirement nonlinear testing excited correlation relative non linear coefficient status low energy impact damage investigated lastly scanning imaging developed damage index di imaging impact damage defined research indicated di based relative non linear coefficient higher detection sensitivity low energy impact damage bvid extension macro damage displayed intuitively use new nonlinear lamb wave imaging method number
determination of fibers volume fraction in layered composite materials by optical methods | A problem of determining the fiber volume fraction in fiber-reinforced strands of fabric-based laminated composites is considered. As a source of information about the structure of the material, digital micrographs of the ground surface of the cross-sections of the composites are used. Methods and features of the analysis of raster microscopic images of heterogeneous material associated with variable pixel brightness and blurring of the "fiber-binder" boundaries are discussed. To make the image processing less labor-intensive and more objective, a special autoencoder is proposed and built. The study of the structure of a typical structural carbon fiber-reinforced plastic is illustrated by an end-to-end demonstration example. A significant acceleration of the image processing process using the convolutional autoencoder and a good agreement of the results with a careful manual analysis are shown. © 2022, Institution of Russian Academy of Sciences. All rights reserved. | 2022 | Article | Komarov, Valerii Andreevich ; Pavlov, Aleksandr Aleksandrovich | Computer Optics |  | 10.18287/2412-6179-co-1068. | 0 | problem determining fiber volume fraction fiber reinforced strand fabric based laminated composite considered source information structure material digital micrographs ground surface cross section composite used feature raster microscopic image heterogeneous material associated variable pixel brightness blurring fiber binder boundary discussed make image processing le labor intensive objective special autoencoder proposed built structure typical structural carbon fiber reinforced plastic illustrated end end demonstration example significant acceleration image processing process using convolutional autoencoder good agreement careful manual shown number institution russian academy science right reserved
glass fiber reinforced concrete as a durable and enhanced material for structural and architectural elements in smart city—a review | The article highlights that glass fiber reinforced concretes (GFRC) can meet the requirements of Smart City better than ordinary concretes. The comprehensive discussion on GFRC composition is presented together with the review of glass fibers’ influence on various concrete properties. First of all, because of their bridging abilities, they can limit the width, length, and total area of cracks. Additionally, GFRC are characterized by enhanced tensile, flexural, and splitting strength; impact, abrasion, spalling, fire, and freeze-thaw resistance as well as ductility, toughness, and permeability. All of this positively influences the mechanical behavior, durability, and corrosion resistance of concrete elements. Moreover, decreased thermal conductivity allows for better energy performance from the building’s point of view. This results in cheaper structures both in manufacturing and maintaining even though GFRC are more expensive materials. However, mechanical properties enhance as long as sufficient workability and uniform fiber distribution are assured. From the environmental point of view, GFRC are eco-friendlier materials than ordinary concretes since their application can decrease the emission of CO2 by 17%. The article also describes the GFRC application fields and emphasizes the possibility of the creation of not only structural elements mainly intended for load transferring but also elements accompanying the building process, as well as elements of small architecture that make public spaces more attractive, durable, and safer. Owing to greater design and shaping freedom, GFRC can also better fulfill the needs of habitants of Smart City. © 2022 by the authors. Licensee MDPI, Basel, Switzerland. | 2022 | Article | Blazy, Julia ; Blazy, Rafał ; Drobiec, Łukasz | Materials |  | 10.3390/ma15082754 | 0 | article highlight glass fiber reinforced concrete gfrc meet requirement smart city better ordinary concrete comprehensive discussion gfrc composition presented together review glass fiber influence various concrete property first bridging ability limit width length total area crack additionally gfrc characterized enhanced tensile flexural splitting strength impact abrasion spalling fire freeze thaw resistance well ductility toughness permeability positively influence mechanical behavior durability corrosion resistance concrete element moreover decreased thermal conductivity allows better energy performance building point view cheaper structure manufacturing maintaining even though gfrc expensive material however mechanical property enhance long sufficient workability uniform fiber distribution assured environmental point view gfrc eco friendlier material ordinary concrete since application decrease emission co2 number percent article also describes gfrc application field emphasizes possibility creation structural element mainly intended load transferring also element accompanying building process well element small architecture make public space attractive durable safer owing greater design shaping freedom gfrc also better fulfill need habitant smart city number licensee mdpi basel switzerland
mapping crosslinking reaction–structure–property relationship in polyether-based vinylogous urethane vitrimers | Vitrimers with dynamic covalent bonds are sustainable alternatives for traditional thermosetting polymers. The variations of building block alter the properties of vitrimers, but obstruct detailed structure–property correlations. Besides, a recognizable crosslinking reaction is responsible for the network structures of vitrimers. Herein, we investigated the effects of building block variations (i.e., the content of crosslinker, and the type and molar mass of polymer matrix) on the crosslinking kinetics, as well as on the static and dynamic properties using polyether-based vinylogous urethane vitrimers as model system. The kinetics of crosslinking tracked by in situ FTIR provides an insightful understanding on the vitrimer yield and formation rate under conditions. And the apparent rate coefficient (k) was linearly correlated to the crosslinking density (νe) in case of different polymer matrixes being used. In addition, based on the classical theoretical models we also realized the correlations between the static property (i.e., glass transition temperature, Tg) and νe, as well as the dynamic property (i.e., topology freezing temperature, Tv) and νe. Tg has been found to be exclusively positively related to νe, while Tv is jointly determined by νe and the content of free amine. This strategy to establish reaction–structure–property relationship bridged by the crosslinking density will guide the preparation of novel, tailor-made sustainable polymeric materials. © 2022 American Institute of Chemical Engineers. | 2022 | Article | Liu, Jie ; Li, Jin-Jin ; Luo, Zheng-Hong ; Zhou, Yin-Ning | AIChE Journal | China | 10.1002/aic.17587 | 1 | vitrimers dynamic covalent bond sustainable alternative traditional thermosetting polymer variation building block alter property vitrimers obstruct detailed structure property correlation besides recognizable crosslinking reaction responsible network structure vitrimers herein investigated effect building block variation e content crosslinker type molar mass polymer matrix crosslinking kinetics well static dynamic property using polyether based vinylogous urethane vitrimers model system kinetics crosslinking tracked situ ftir provides insightful understanding vitrimer yield formation rate condition apparent rate coefficient k linearly correlated crosslinking density e case different polymer matrix used addition based classical theoretical model also realized correlation static property e glass transition temperature tg e well dynamic property e topology freezing temperature tv e tg found exclusively positively related e tv jointly determined e content free amine strategy establish reaction structure property relationship bridged crosslinking density guide preparation novel tailor made sustainable polymeric material number american chemical engineer
a feather-inspired interleaf for enhanced interlaminar fracture toughness of carbon fiber reinforced polymer composites | Carbon fiber reinforced polymer (CFRP) composites with lightweight, high-strength and high-modulus properties are in high demand across the fields of aerospace engineering, urban mass transit, new energy and architectural design. However, most CFRP composites suffer from delamination owing to the weak interlayer which plays an important role to transfer perpendicular load to plies. Here, inspired by natural hierarchical structures of feathers, a novel interleaf towards conventional CFRP composites was rationally designed and experimentally proved to be effective for significant enhancement of anti-delamination performance. Interestingly, ZnO nanorods grown on the electrospun nanofibrous mats and carbon fiber bundles formed a kind of cross-scale structure system. It was very similar to the natural hierarchical structures of feathers with rachis, barbs and barbules. Experimental results verified that the introduced hierarchical structures assuredly enhanced the interlayer toughening performance via substantial energy dissipation. When compared with original CFRP composites, the obtained CFRP composites with a feather-inspired interleaf exhibited significantly improved mechanical performance in Mode I and Mode II interlaminar fracture toughness. The proposed bio-inspired design philosophy and feasible fabrication method are anticipated to provide an industry-friendly way to effectively improve the mechanical performance of traditional CFRP composites and promote potential large-scale applications of bio-inspired CFRP composites in the broad engineering field. © 2022 Elsevier Ltd | 2022 | Article | Song, Wenda ; Chen, You ; Mu, Zhengzhi ; Wang, Yufei ; Zhang, Zhiyan ; Wang, Ze ; Liu, Linpeng ; Zhang, Binjie ; Li, Yujiao ; Li, Bo ; Zhang, Dashun ; Zhang, Junqiu ; Niu, Shichao ; Han, Zhiwu ; Ren, Luquan | Composites Part B: Engineering | China | 10.1016/j.compositesb.2022.109827 | 0 | carbon fiber reinforced polymer cfrp composite lightweight high strength high modulus property high demand across field aerospace engineering urban mass transit new energy architectural design however cfrp composite suffer delamination owing weak interlayer play important role transfer perpendicular load ply inspired natural hierarchical structure feather novel interleaf towards conventional cfrp composite rationally designed experimentally proved effective significant enhancement anti delamination performance interestingly zno nanorods grown electrospun nanofibrous mat carbon fiber bundle formed kind cross scale structure system similar natural hierarchical structure feather rachis barb barbules experimental verified introduced hierarchical structure assuredly enhanced interlayer toughening performance via substantial energy dissipation compared original cfrp composite obtained cfrp composite feather inspired interleaf exhibited significantly improved mechanical performance mode mode ii interlaminar fracture toughness proposed bio inspired design philosophy feasible fabrication method anticipated provide industry friendly way effectively improve mechanical performance traditional cfrp composite promote potential large scale application bio inspired cfrp composite broad engineering field number ltd
high modulus cfrp adhesion method for repairing fatigue cracks in steel bridge plates; [高弹模cfrp粘贴法修复钢桥板疲劳裂纹] | In order to repair fatigue cracks of steel plates in steel bridges, a series of fatigue crack repair tests of steel plates are carried out to determine the fatigue performance of structures using different repair methods. The high modulus carbon fiber reinforced polymer (CFRP) repair method is to increase the structural stiffness by pasting high modulus CFRP strips, which can also prolong the fatigue life of the structures. Carbon fiber has an excellent anti-fatigue performance, and fatigue cracks will hardly occur. In this paper, the finite element method and experimental research method are combined to analyze the stress distribution and characteristics of the repaired steel plates. Then three sets of comparative fatigue tests are conducted to determine the enhancement effect of different repair methods on fatigue life of the damaged steel plates. Finally, the fatigue performance of the repaired steel plates is compared with the S-N curves of national standards by using the repair test values. The research result shows that covering and pasting the high elastic modulus CFRP strips on the stopping hole can effectively reduce the stress concentration on the hole edge. Comparing with the cracked steel plates strengthened only with stopping hole, the application of CFRP strips can prolong the fatigue life by more than 8 times. The method repairing the damaged steel plates with stopping hole is not enough to meet the fatigue strength requirements of various countries. But the damaged steel plates after further repairing with CFRP strips have better fatigue resistance, and the fatigue strength level is higher than the Category A of AASHTO. | 2022 | Article | Lyu, Zhilin ; Jiang, Xu ; Qiang, Xuhong ; Luo, Chengwei ; Zhang, Jiandong | Progress in Steel Building Structures |  | 10.13969/j.cnki.cn31-1893.2022.05.011 | 0 | order repair fatigue crack steel plate steel bridge series fatigue crack repair test steel plate carried determine fatigue performance structure using different repair high modulus carbon fiber reinforced polymer cfrp repair method increase structural stiffness pasting high modulus cfrp strip also prolong fatigue life structure carbon fiber excellent anti fatigue performance fatigue crack hardly occur paper finite element method experimental research method combined analyze stress distribution characteristic repaired steel plate three set comparative fatigue test conducted determine enhancement effect different repair fatigue life damaged steel plate finally fatigue performance repaired steel plate compared n curve national standard using repair test value research result show covering pasting high elastic modulus cfrp strip stopping hole effectively reduce stress concentration hole edge comparing cracked steel plate strengthened stopping hole application cfrp strip prolong fatigue life number time method repairing damaged steel plate stopping hole enough meet fatigue strength requirement various country damaged steel plate repairing cfrp strip better fatigue resistance fatigue strength level higher category aashto
impact response of composite lattice sandwich plate structure subjected to underwater explosion; [水 下 爆 炸 载 荷 下 复 合 点 阵 夹 层 结 构冲 击 响 应 分 析] | [Objective] In order to improve the anti-shock perfomance of ships subjected to underwater explosion, this paper studies the energy absorption and impact resistance of the new protective structure consisted of carbon fiber reinforced plastic (CFRP)-lattice aluminum sandwich plates. [Methods]First, finite element software ABAQUS is used to establish the numerical simulation model of CFRP-lattice aluminum sandwich plates under non-explosive and non-contact underwater explosion load, and its reliability is verified. Single variables are then controlled to analyze the influence of the fiber layer thickness of the upper and lower panels and the rod diameter of the sandwich lattice structure on the energy absorption characteristics and structural deflection of the CFRP-lattice aluminum sandwich plates. Finally, based on the above three design parameters, a surrogate optimization model is established using the experimental design method and numerical simulation methodology to optimize the energy absorption of the CFRP-lattice aluminum sandwich plate structure. [Results]The results show that when the mass of the CFRP-lattice aluminum sandwich plates is constant, the specific absorption of the optimized results can be increased by 284%. In full consideration of the deformation of the lower plates, the specific energy absorption of the optimized results can be increased by 59%. [Conclusions]This study shows that the proposed optimized structure of CFRP-lattice aluminum sandwich plates can effectively improve their energy absorption capacity, and the response surface method is an optimization method that can effectively improve the energy absorption characteristics of the structure. © 2022 Editorial Department of Journal of Nanjing Agricultural University. All rights reserved. | 2022 | Article | Mao, Liuwei ; Zhu, Xinming ; Huang, Zhixin ; Li, Ying | Chinese Journal of Ship Research | China | 10.19693/j.issn.1673-3185.02503 | 0 | objective order improve anti shock perfomance ship subjected underwater explosion paper study energy absorption impact resistance new protective structure consisted carbon fiber reinforced plastic cfrp lattice aluminum sandwich plate first finite element software abaqus used establish numerical simulation model cfrp lattice aluminum sandwich plate non explosive non contact underwater explosion load reliability verified single variable controlled analyze influence fiber layer thickness upper lower panel rod diameter sandwich lattice structure energy absorption characteristic structural deflection cfrp lattice aluminum sandwich plate finally based three design parameter surrogate optimization model established using experimental design method numerical simulation methodology optimize energy absorption cfrp lattice aluminum sandwich plate structure show mass cfrp lattice aluminum sandwich plate constant specific absorption optimized increased number percent full consideration deformation lower plate specific energy absorption optimized increased number percent conclusion show proposed optimized structure cfrp lattice aluminum sandwich plate effectively improve energy absorption capacity response surface method optimization method effectively improve energy absorption characteristic structure number editorial department journal nanjing agricultural university right reserved
mechanical properties and damage failure of carbon fiber reinforced polymer composite sandwich structure with square honeycomb core using the interlocking method; [嵌锁式碳纤维/树脂基复合材料方形蜂窝夹芯结构的力学性能及损伤失效] | Composite sandwich structure with carbon fiber reinforced polymer (CFRP) square honeycomb core was designed and fabricated using the interlocking method. The out-of-plane compressive performance and the three-point bending performance of the sandwich structure were studied experimentally. The failure modes of the sandwich structure under out-of-plane compressive loading were obtained and the failure mechanism and energy absorption characteristics were analyzed. The influences of the asymmetry of the face sheet quality and the direction of the slots on the failure modes and bending strength of the sandwich beam under three-point bending loading were explored, respectively. The experimental results show that the sandwich structure under out-of-plane compressive loading exhibits the progressive failure mode: fiber fracture near the slots, bucking and fracture of the slotted part of ribs, and the fracture and crushing of the unslotted part of ribs. The compressive stress-strain curve has obvious two-stage plateau stress, which means the excellent energy absorption characteristics of the sandwich structure. The sandwich structure has the higher load-carrying capacity and initial failure loading for the thicker upper face sheet and the upward slots of the long ribs of the core. Copyright ©2022 Acta Materiae Compositae Sinica. All rights reserved. | 2022 | Article | Wang, Zhipeng ; Li, Jianfeng ; Li, Haibo ; Wei, Bingfeng ; Qin, Qinghua | Fuhe Cailiao Xuebao/Acta Materiae Compositae Sinica | China | 10.13801/j.cnki.fhclxb.20210601.001 | 0 | composite sandwich structure carbon fiber reinforced polymer cfrp square honeycomb core designed fabricated using interlocking method plane compressive performance three point bending performance sandwich structure studied experimentally failure mode sandwich structure plane compressive loading obtained failure mechanism energy absorption characteristic analyzed influence asymmetry face sheet quality direction slot failure mode bending strength sandwich beam three point bending loading explored respectively experimental show sandwich structure plane compressive loading exhibit progressive failure mode fiber fracture near slot bucking fracture slotted part rib fracture crushing unslotted part rib compressive stress strain curve obvious two stage plateau stress mean excellent energy absorption characteristic sandwich structure sandwich structure higher load carrying capacity initial failure loading thicker upper face sheet upward slot long rib core number acta materiae compositae sinica right reserved
mechanical properties of carbon fiber reinforced composites filled with carbon microparticles | The aim of this work is to investigate the effect of carbon micro particles used as epoxy resin fillers, for the mechanical properties of reinforced composites unidirectionally oriented carbon fibers. The motivation for this work was expansion knowledge of the possibilities of improving the user properties of these materials at maintaining their weight, thus finding new areas for application recycled carbon fibers from composite waste, which would also contribute to the solution issues of recycling and subsequent use of today's mostly landfilled composites. This work deals with the influence of carbon fillers embedded in epoxy resin on tensile and flexural properties of carbon fiber reinforced epoxy (CFRE) composites. Samples were made from unidirectional carbon multifilaments, and epoxy resin modified with selected carbon fillers in 2.5weight% concentrations. Composites were subsequently examined using flexural and tensile tests. All specimen filled with carbon particles showed increase of both, flexural and tensile properties, if compared to neat epoxy composites. © 2022 Trans Tech Publications Ltd, Switzerland. | 2022 | Book chapter | Novotná, Jana ; Tomková, Blanka ; Výborný, Lukáš | Solid State Phenomena | Czech | 10.4028/p-j11knb | 0 | aim work investigate effect carbon micro particle used epoxy resin filler mechanical property reinforced composite unidirectionally oriented carbon fiber motivation work expansion knowledge possibility improving user property material maintaining weight thus finding new area application recycled carbon fiber composite waste would also contribute solution issue recycling subsequent use today mostly landfilled composite work deal influence carbon filler embedded epoxy resin tensile flexural property carbon fiber reinforced epoxy cfre composite sample made unidirectional carbon multifilaments epoxy resin modified selected carbon filler number 5weight percent concentration composite subsequently examined using flexural tensile test specimen filled carbon particle showed increase flexural tensile property compared neat epoxy composite number trans tech publication ltd switzerland
assessment of different retrofitting methods on structural performance of rc buildings against progressive collapse | Progressive collapse refers to the spread of primary local damages within the structure. Following such damages due to removing one or more load-bearing columns, the failure spreads in a chain and causes structural failure. This study represents a report investigating the influence of various retrofitting methods on the progressive collapse resistance of multistorey reinforced concrete (RC) structures. To this end, eight different cases were considered. The first one included a thirteen-story RC moment-resisting frame (bare frame), while the others were frames upgraded with the application of X-brace, diagonal brace, inverted V-brace, the viscous damper in the central bay, viscous damper in two inner bays, viscous damper only in certain stories and carbon fiber reinforced polymer. Moreover, three different column removal scenarios were considered as a column failure at stories one, six, and thirteen of each case study structure. The analysis results indicated that the redistribution of loads after the column’s failure and the RC buildings’ collapse resistance was increased depending mainly on the type of approach used for upgrading the bare frame. © 2022 by the authors. Licensee MDPI, Basel, Switzerland. | 2022 | Article | Ali, Barham Haidar ; Güneyisi, Esra Mete ; Bigonah, Mohammad | Applied Sciences (Switzerland) | Turkey | 10.3390/app12031045 | 0 | progressive collapse refers spread primary local damage within structure following damage due removing one load bearing column failure spread chain cause structural failure represents report investigating influence various retrofitting progressive collapse resistance multistorey reinforced concrete rc structure end eight different case considered first one included thirteen story rc moment resisting frame bare frame others frame upgraded application x brace diagonal brace inverted v brace viscous damper central bay viscous damper two inner bay viscous damper certain story carbon fiber reinforced polymer moreover three different column removal scenario considered column failure story one six thirteen case structure indicated redistribution load column failure rc building collapse resistance increased depending mainly type approach used upgrading bare frame number licensee mdpi basel switzerland
damage localization in holed carbon fiber composite laminates using fbg sensors based on back-propagation neural network | Carbon fiber reinforced plastic (CFRP) has better properties. Among all kinds of carbon fiber structural elements, carbon fiber laminates are the most widely used because of their simple structure and easy mass production. However, due to process defects and improper transportation, there will always be some unidentified damage to the carbon fiber composite laminate, and it will continue to expand after loading, which greatly weakens the mechanical properties of the carbon fiber composite laminate. Therefore, it is of very importance to locate the damages of CFRP laminated plates. Firstly, mechanical simulation analysis is made for the holed CFRP laminated plates to gain its strain distribution; the model for the mapping relation between the strain distribution of surface and damage location is built based on BP neural network method; Fiber Bragg Grating (FBG) sensor is stuck on the surface of holed CFRP laminated plates. The surface strain of CFRP laminated plates is measured by the FBG sensor and substituted into the above-mentioned model to predict the damage location of CFRP laminated plates. The experience results indicate that there is a small error between the predicted damage location and the actual one and verify the effectiveness and accuracy of the damage localization method in CFRP laminated plates using FBG sensors based on a neural network. © 2022 IEEE. | 2022 | Conference paper | Wang, Xianfeng ; Liu, Xiaobo ; Ding, Guoping ; Yan, Xiaoyu ; Cao, Hao | 2022 5th International Conference on Data Science and Information Technology, DSIT 2022 - Proceedings |  | 10.1109/dsit55514.2022.9943829 | 0 | carbon fiber reinforced plastic cfrp better property among kind carbon fiber structural element carbon fiber laminate widely used simple structure easy mass production however due process defect improper transportation always unidentified damage carbon fiber composite laminate continue expand loading greatly weakens mechanical property carbon fiber composite laminate therefore importance locate damage cfrp laminated plate firstly mechanical simulation made holed cfrp laminated plate gain strain distribution model mapping relation strain distribution surface damage location built based bp neural network method fiber bragg grating fbg sensor stuck surface holed cfrp laminated plate surface strain cfrp laminated plate measured fbg sensor substituted mentioned model predict damage location cfrp laminated plate experience indicate small error predicted damage location actual one verify effectiveness accuracy damage localization method cfrp laminated plate using fbg sensor based neural network number ieee
a study on reconstructing pressure distribution of cfrp based on eit | Carbon fiber reinforce polymer (CFRP) is valued for its high specific properties. However, CFRP is vulnerable to damage during the production and process thereby motivating the need for effective structural health monitoring (SHM). Due to the characteristics and obvious piezoresistivity effect of the CFRP with good self-sensing, electrical impedance tomography (EIT) as a SHM method can be used to detect the damage distribution of CFRP. In this study, the constitutive relation between resistivity and pressure of CFRP is established, and the relationship between stress and resistivity is studied. On this basis, the stress distribution is reconstructed by EIT method. Finally, the coupling between the piezoresistive model and the EIT model is realized. In addition, three typical pressure damages model are built in simulation. Three image reconstructed algorithms are used to reconstruct the stress distribution in simulation. © 2022 IET Conference Proceedings. All rights reserved. | 2022 | Conference paper | Fan, Wenru ; Cheng, Yu | IET Conference Proceedings | China | 10.1049/icp.2022.3205 | 0 | carbon fiber reinforce polymer cfrp valued high specific property however cfrp vulnerable damage production process thereby motivating need effective structural health monitoring shm due characteristic obvious piezoresistivity effect cfrp good self sensing electrical impedance tomography eit shm method used detect damage distribution cfrp constitutive relation resistivity pressure cfrp established relationship stress resistivity studied basis stress distribution reconstructed eit method finally coupling piezoresistive model eit model realized addition three typical pressure damage model built simulation three image reconstructed algorithm used reconstruct stress distribution simulation number iet conference proceeding right reserved
shear strengthening of rc beams by nsm technique using gfrp strips for sustainable and resilient infrastructure | Infrastructure must be resilient to changing environments while utilising limited resources in a sustainable manner. Existing structural components need to be strengthened due to increase in the load demand on the building, changes in the use of the structure, design and construction faults, environmental factors, resulting in a longer service life. This paper describes the NSM-FRP is utilised to improve the shear performance of reinforced beams. Studying the behaviour of control beam (CB) with the shear enhanced beam. In this work RC beams were divided into control beam, strengthened beams with NSM-FRP at an angle of 60° and 75° in different spacings. Load bearing capacity, deflection at mid-span and quarter-span, cracking pattern, and various types of failure were among the test findings. © 2022, The Author(s), under exclusive license to Springer Nature Singapore Pte Ltd. | 2022 | Conference paper | Rashmi, T. ; Kusuma, Y. ; Nikitha Anand, V. ; Balaji, N.C. | Lecture Notes in Civil Engineering | India | 10.1007/978-981-19-0189-8_2 | 0 | infrastructure must resilient changing environment utilising limited resource sustainable manner existing structural component need strengthened due increase load demand building change use structure design construction fault environmental factor resulting longer service life paper describes nsm frp utilised improve shear performance reinforced beam studying behaviour control beam cb shear enhanced beam work rc beam divided control beam strengthened beam nsm frp angle number number different spacing load bearing capacity deflection mid span quarter span cracking pattern various type failure among test finding number author exclusive license springer nature singapore pte ltd
unmanned aerial vehicles – classification, types of composite materials used in their structure and applications | Unmanned aerial vehicles (UAV) or drones, due to their versatility can be used in a wide range of applications, from army missions to industrial ones. With all these capabilities, the widespread use of drones in smart cities is limited, due to problems and concerns related to safety (their crash for technical reasons, collision in the air with other planes, extreme natural weather), confidentiality (hackers can use malicious applications to exploit and obtain personal data / profiles of people using the wireless location method) and security (thanks to the technology inside the drone-GPS, Wi-Fi that could be hacked/destroyed by attackers). Currently there are many types of drones classified by size, weight, altitude, endurance, landing method (VTOL, HTOL), etc. However, these parameters vary depending on the application of the drone. The performance of drones is focused on the type of built-in electronics but also on the material used to make it. All modern drones are equipped with a series of sensors and other communication systems, increasing inevitably the total weight and reducing the flight time. Therefore, weight reduction is a vital parameter to build the drone's body/structure (generally using thermosetting fibers and resins) without compromising their resistance. Thus, high strength-to-weight ratio, facilitates maneuverability, reduces energy consumption, increases the ability to carry more payload, flight time, etc. The use of composites compared to aluminum reduces weight by 15-45%, increases corrosion, fatigue, impact resistance, reduces noise and vibrations. The composites most used for manufacturing the structure of UAVs (fuselage, wing, landing gear) are: polymers reinforced with carbon fibers (CFRP), polymers reinforced with fiberglass (GFRP), boron and aramid fibers. © 2022 Toate drepturile asupra acestei ediţii sunt rezervate editorilor. | 2022 | Conference paper | Sönmez, Maria ; Pelin, Cristina-Elisabeta ; Georgescu, Mihai ; Pelin, George ; Stelescu, Maria Daniela ; Nituica, Mihaela ; Stoian, George ; Alexandrescu, Laurentia ; Gurau, Dana | ICAMS Proceedings of the International Conference on Advanced Materials and Systems |  | 10.24264/icams-2022.i.11 | 0 | unmanned aerial vehicle uav drone due versatility used wide range application army mission industrial one capability widespread use drone smart city limited due problem concern related safety crash technical reason collision air plane extreme natural weather confidentiality hacker use malicious application exploit obtain personal profile people using wireless location method security thanks technology inside drone gps wi fi could hacked destroyed attacker currently many type drone classified size weight altitude endurance landing method vtol htol etc however parameter vary depending application drone performance drone focused type built electronics also material used make modern drone equipped series sensor communication system increasing inevitably total weight reducing flight time therefore weight reduction vital parameter build drone body structure generally using thermosetting fiber resin without compromising resistance thus high strength weight ratio facilitates maneuverability reduces energy consumption increase ability carry payload flight time etc use composite compared aluminum reduces weight number number percent increase corrosion fatigue impact resistance reduces noise vibration composite used manufacturing structure uavs fuselage wing landing gear polymer reinforced carbon fiber cfrp polymer reinforced fiberglass gfrp boron aramid fiber number toate drepturile asupra acestei edi ii sunt rezervate editorilor
sustainable scrapping method of thermoplastic composite materials | In this work, a new method for recycling thermoplastic composite materials is presented and more eco-efficient manufacturing methods are proposed to reprocess the recovered materials for a compression moulding process. For the recycling of carbon fiber reinforced thermoplastics (CFrTP), an innovative mechanical scrapping process has been conceived through simulation and experimentation by analyzing the properties of the scrap waste obtained. Thus, a cutting tool has been developed for the delamination of the input material so that long fibers can be kept in the resulting scrap. Different processing approaches have been evaluated aiming to obtain manageable scrap that can be subsequently used for a compression moulding process. Additionally, different methods have been evaluated to manage the scrap and perform the corresponding lay-up. The ultimate goal of this study is to use this scrap with longer carbon fibers to manufacture high-quality thermoplastic composite products with recycled materials. © 2022 Sanda et al. | 2022 | Conference paper | Sandá, Alejandro ; Ruiz, Rocío ; Izquierdo, JoséVicente ; Sarasua, Jon Ander ; Mafé, Miguel Ángel | ECCM 2022 - Proceedings of the 20th European Conference on Composite Materials: Composites Meet Sustainability |  |  | 0 | work new method recycling thermoplastic composite material presented eco efficient manufacturing proposed reprocess recovered material compression moulding process recycling carbon fiber reinforced thermoplastic cfrtp innovative mechanical scrapping process conceived simulation experimentation analyzing property scrap waste obtained thus cutting tool developed delamination input material long fiber kept resulting scrap different processing approach evaluated aiming obtain manageable scrap subsequently used compression moulding process additionally different evaluated manage scrap perform corresponding lay ultimate goal use scrap longer carbon fiber manufacture high quality thermoplastic composite product recycled material number sanda et al
recycling of waste glass fiber reinforced plastics (gfrp) via pyrolysis with sodium hydroxide using microwave heating | Glass fiber reinforced plastics (GFRP) are composite materials with high strength and flame retardancy, and the disposal process is expensive to cause illegal dumping. Therefore, new recycling technology of waste GFRP is desired. In this study, recycling of waste GFRP via pyrolysis with sodium hydroxide (NaOH) under an inert atmosphere using microwave heating was attempted by carbonization of resin and conversion of glass fiber into soluble sodium silicate. The pyrolysis behavior of GFRP, the characteristics of the obtained residue, and the silica extraction into the solution were compared for microwave heating and conventional heating. In both heatings, the carbonization of the resin and the conversion of the glass fiber into soluble sodium silicate were confirmed by pyrolysis with NaOH, and the sample after the pyrolysis treatment can be pulverized into a powdery residue by washing the solution without mechanical crushing. In comparison with conventional heating, microwave heating could reduce the time for heat treatment (41.3% reduction), to reduce the energy consumption (75% reduction), suggesting that microwave heating can provide more efficient treatment. © 2022 Trans Tech Publications Ltd, Switzerland | 2022 | Book chapter | Takaaki, Wajima ; Masayuki, Miyazawa | Key Engineering Materials | Japan | 10.4028/p-t275a5 | 0 | glass fiber reinforced plastic gfrp composite material high strength flame retardancy disposal process expensive cause illegal dumping therefore new recycling technology waste gfrp desired recycling waste gfrp via pyrolysis sodium hydroxide naoh inert atmosphere using microwave heating attempted carbonization resin conversion glass fiber soluble sodium silicate pyrolysis behavior gfrp characteristic obtained residue silica extraction solution compared microwave heating conventional heating heating carbonization resin conversion glass fiber soluble sodium silicate confirmed pyrolysis naoh sample pyrolysis treatment pulverized powdery residue washing solution without mechanical crushing comparison conventional heating microwave heating could reduce time heat treatment number number percent reduction reduce energy consumption number percent reduction suggesting microwave heating provide efficient treatment number trans tech publication ltd switzerland
adhesive joint design methods and examples | Challenges of reliable prediction of resistance of bonded joints lie in the complexity of stress concentrations, multiple crack paths, mode-mixity and sudden crack propagation. The new Technical Specification for Design of fibre-polymer composite structures (TS) is bridging this gap by providing comprehensive sets of design recommendations and analyses to be used for the verification of adhesive joints. Two design approaches in the TS, based on stress analysis and fracture mechanics, are summarized and basic design assumptions on allowed failure conditions and partial factors in relation to execution and maintenance are highlighted. The application of the design recommendations is shown on the example of determining the design value and the ultimate resistance of a simple double lap joint. FE models built in Abaqus are used to analyse stress concentrations and crack initiation and propagation based on material level experiments. Variability of the material properties are taken into account through partial safety factors. Joint resistances obtained by the stress-based approach and fracture-mechanics approach are compared. ©2022 Pavlovic et al. | 2022 | Conference paper | Pavlovic, Marko ; Christoforidou, Angeliki ; Keller, Thomas | ECCM 2022 - Proceedings of the 20th European Conference on Composite Materials: Composites Meet Sustainability |  |  | 0 | challenge reliable prediction resistance bonded joint lie complexity stress concentration multiple crack path mode mixity sudden crack propagation new technical specification design fibre polymer composite structure t bridging gap providing comprehensive set design recommendation analysis used verification adhesive joint two design approach t based stress fracture mechanic summarized basic design assumption allowed failure condition partial factor relation execution maintenance highlighted application design recommendation shown example determining design value ultimate resistance simple double lap joint fe model built abaqus used analyse stress concentration crack initiation propagation based material level experiment variability material property taken account partial safety factor joint resistance obtained stress based approach fracture mechanic approach compared number pavlovic et al
testing methods for deformation characterization on 3d printed carbon fiber reinforced cementitious composites | Carbon short fiber reinforced concrete (CSFRC) has impressive properties that exceed traditional building materials. One reason of increased strength of CSFRC is the occurrence of a strain-hardening behaviour where multiple microcracks appear. To achieve deeper knowledge on this degradation process, we use different testing methods like X-ray computed tomography (CT), acoustic emission (AE) analysis and current measurements. Although all these techniques are powerful by themselves, this paper focuses on combining the techniques and implement them partially in-situ. The complex measurement setups with trigger systems help to mutually verify the different techniques. As a lot of the applied approaches are non-destructive testing methods our goal is to develop a foundation for future structural health monitoring and to predict final component failure. © 2022, fib. The International Federation for Structural Concrete. All rights reserved. | 2022 | Conference paper | Engelhard, Michael ; Kalytta-Mewesand, Andreas ; Volkmer, Dirk | fib Symposium |  |  | 0 | carbon short fiber reinforced concrete csfrc impressive property exceed traditional building material one reason increased strength csfrc occurrence strain hardening behaviour multiple microcracks appear achieve deeper knowledge degradation process use different testing like x ray computed tomography ct acoustic emission ae current measurement although technique powerful paper focus combining technique implement partially situ complex measurement setup trigger system help mutually verify different technique lot applied approach non destructive testing goal develop foundation future structural health monitoring predict final component failure number fib international federation structural concrete right reserved
seismic upgrading of rc structures through an optimization procedure based on genetic algorithm | Nowadays governments are encouraging the upgrading and the reuse (rather than the demolition) of older structures in order to reduce land use and environmental impact due to the construction of new buildings. The choice of the most suitable intervention for the seismic upgrading of existing structures could also be addressed combining member-level (e.g., FRP-confinement of single columns) and structural-level (e.g., insertion of steel bracing systems) techniques, although it may result in a complex technical challenge for engineers, since a huge number of combinations of technically feasible upgrading interventions are theoretically possible to accomplish the desired structural performance. In order to support the intervention choice, an "objective" approach could be implemented making use of recently-invented Artificial Intelligence (AI) procedures. Specifically, the application of Genetic Algorithms (GAs) is usually thought as a suitable optimization procedure in several civil engineering problems. By means of a Genetic Algorithm (GA), the design of upgrading interventions results to be based on one objective criterion related to the cost-effectiveness of the intervention, rather than on the highly subjective "engineering-judgement". The present paper aims to highlight the capability of a Soft-Computing (SC) procedure in selecting the most cost-effective combination of the aforementioned member-level and structural-level interventions, among the technically consistent ones. To this aim a parametric study on a RC structure based on a similar GA procedure is reported, varying some "engineering parameters" related to the target seismic risk class of the upgraded structure. Relevant differences in the results are observed due to the variation of target of the analyses. © 2023 The Authors. Published by Elsevier B.V. | 2022 | Conference paper | Nigro, Francesco ; Falcone, Roberto ; Martinelli, Enzo | Procedia Structural Integrity | Italy | 10.1016/j.prostr.2023.01.218 | 0 | nowadays government encouraging upgrading reuse rather demolition older structure order reduce land use environmental impact due construction new building choice suitable intervention seismic upgrading existing structure could also addressed combining member level e g frp confinement single column structural level e g insertion steel bracing system technique although may result complex technical challenge engineer since huge number combination technically feasible upgrading intervention theoretically possible accomplish desired structural performance order support intervention choice objective approach could implemented making use recently invented artificial intelligence ai procedure specifically application genetic algorithm gas usually thought suitable optimization procedure several civil engineering problem mean genetic algorithm ga design upgrading intervention based one objective criterion related cost effectiveness intervention rather highly subjective engineering judgement present paper aim highlight capability soft computing sc procedure selecting cost effective combination aforementioned member level structural level intervention among technically consistent one aim parametric rc structure based similar ga procedure reported varying engineering parameter related target seismic risk class upgraded structure relevant difference observed due variation target analysis number published b v
recycling and biodegradation studies of epoxy/natural fiber composites | In the recent years, the natural fiber-reinforced epoxy composites are widely used for various structural applications owing to their high strength-to-weight and stiffness-to-weight ratios, high corrosion resistance, and low cost. Recent modifications in the waste management regulations, as well as environmental awareness among the society, necessitate the establishment of recycling routes for epoxy-based natural fiber composite materials, if they are to remain competitive. Furthermore, the biodegradable property of these composites also plays a vital role in the waste management, because day by day the usage of composites is being increased, and the adoption of recycling methods alone does not satisfy the requirements. In this context, this chapter briefly presents an overview of the recycling methods available to recycle and biodegradation behavior of the epoxy-based natural fiber composites. © Springer Nature Singapore Pte Ltd. 2022. | 2022 | Book chapter | Rajeshkumar, G. ; Arvindh Seshadri, S. ; Keerthi, T. K. Gowtham | Handbook of Epoxy/Fiber Composites | India | 10.1007/978-981-19-3603-6_30 | 1 | recent year natural fiber reinforced epoxy composite widely used various structural application owing high strength weight stiffness weight ratio high corrosion resistance low cost recent modification waste management regulation well environmental awareness among society necessitate establishment recycling route epoxy based natural fiber composite material remain competitive furthermore biodegradable property composite also play vital role waste management day day usage composite increased adoption recycling alone satisfy requirement context chapter briefly present overview recycling available recycle biodegradation behavior epoxy based natural fiber composite springer nature singapore pte ltd number
design of fibre-polymer composite structures - european technical specification: temperature and moisture effects | This paper presents the methodology adopted in the European Technical Specification FprCEN/TS 19101 Design of Fibre-Polymer Composite Structures for the definition of the nominal conversion factors accounting for temperature and moisture effects in the properties of composite materials, sandwich core materials and epoxy adhesives, which is consistent with the partial factor method of the Eurocodes. The values of these factors were calibrated with test results included in databases gathered from the literature. In the case of the temperature conversion factor, the proposed method considers (i) the maximum service temperature experienced by the material and (ii) its glass transition temperature; furthermore, for composite materials, the method also considers the type of mechanical property, namely if it is either fibreor matrix-dominated. In the case of the moisture conversion factor, the values proposed take into account the type of exposure conditions of the composite structure or material in service conditions. ©2022 Sena-Cruz et al. | 2022 | Conference paper | Sena-Cru, José ; Garrido, Mário ; Correia, João R. ; Keller, Thomas ; Firmo, João P. ; Mottram, Toby | ECCM 2022 - Proceedings of the 20th European Conference on Composite Materials: Composites Meet Sustainability |  |  | 0 | paper present methodology adopted european technical specification fprcen t number design fibre polymer composite structure definition nominal conversion factor accounting temperature moisture effect property composite material sandwich core material epoxy adhesive consistent partial factor method eurocodes value factor calibrated test included database gathered literature case temperature conversion factor proposed method considers maximum service temperature experienced material ii glass transition temperature furthermore composite material method also considers type mechanical property namely either fibreor matrix dominated case moisture conversion factor value proposed take account type exposure condition composite structure material service condition number sena cruz et al
investigation of recycled polyvinyl chloride reinforcement for property enhancement of polyurethane foam core fiber reinforced polymer sandwich composites | End-of-life recycled polyvinyl chloride (rPVC) particulates were used as a filler to improve the mechanical performance of polyurethane (PU) based fiber reinforced polymer sandwich composites. rPVC particles were added from 2.5 wt% till 20 wt% in PU foam. Optical microscopy images revealed the variation of cell size of PU foam with respect to rPVC inclusion, i.e., progressive addition of rPVC particles decreased the cell size of PU foam. Using various density calculations, it was found that the added rPVC particles resulted in the opening of cellular structure of PU foams. Facesheet - core combination sandwiched composite specimens was fabricated using a woven fabric basalt fiber reinforced polymer (BFRP) face sheet with rPVC reinforced PU foam as core. A bicomponent epoxy resin was used as a matrix in the facesheet composite. The tensile and composite strengths were assessed through the flatwise tensile and compressive tests to evaluate the effect of PVC particles in the core of the sandwich composites. ©2022 Mahmood et al. | 2022 | Conference paper | Mahmood, Haroon ; Renon, Marco ; Pegoretti, Alessandro | ECCM 2022 - Proceedings of the 20th European Conference on Composite Materials: Composites Meet Sustainability |  |  | 0 | end life recycled polyvinyl chloride rpvc particulate used filler improve mechanical performance polyurethane pu based fiber reinforced polymer sandwich composite rpvc particle added number number wt percent till number wt percent pu foam optical microscopy image revealed variation cell size pu foam respect rpvc inclusion e progressive addition rpvc particle decreased cell size pu foam using various density calculation found added rpvc particle resulted opening cellular structure pu foam facesheet core combination sandwiched composite specimen fabricated using woven fabric basalt fiber reinforced polymer bfrp face sheet rpvc reinforced pu foam core bicomponent epoxy resin used matrix facesheet composite tensile composite strength assessed flatwise tensile compressive test evaluate effect pvc particle core sandwich composite number mahmood et al
a modified shear torsion bending test for mode-iii fracture toughness measurements of face/core interfaces in sandwich composites | This work presents mode-III fracture toughness measurement of sandwich composites by implementing the modified Shear-Torsion-Bending (STB) test fixture and method. Fracture mechanical analysis shows that the modified test fixture increases the mode-III distribution along the crack front. The specimens were made from GFRP face sheets and PVC foam core materials. The effect of the core density and core thickness was studied. The test results show that stable crack growth was observed using the modified STB method. The critical fracture loads were identified as input to a FE model with fracture mechanical analysis routines, to calculate the mode-III dominated fracture toughness along the crack front. ©2022 Lin et al. | 2022 | Conference paper | Lin, Lujin ; Berggreen, Christian ; Legarth, Brian Nyvang ; Sabbadin, Pietro | ECCM 2022 - Proceedings of the 20th European Conference on Composite Materials: Composites Meet Sustainability |  |  | 0 | work present mode iii fracture toughness measurement sandwich composite implementing modified shear torsion bending stb test fixture method fracture mechanical show modified test fixture increase mode iii distribution along crack front specimen made gfrp face sheet pvc foam core material effect core density core thickness studied test show stable crack growth observed using modified stb method critical fracture load identified input fe model fracture mechanical routine calculate mode iii dominated fracture toughness along crack front number lin et al
material characterization of fused filament fabrication for lower-limb prosthetic sockets | Additive manufacturing (AM) is a very versatile and powerful tool for fabricating lower-limb prosthetic sockets. Fused filament fabrication (FFF), a material extrusion AM technique, has the potential to greatly improve the function and comfort of prosthetic sockets with enhanced features such as insocket pressure monitoring or spatially varied material stiffness. Fiber-reinforced polymers (FRPs) are conventionally used to manufacture sockets that have been proven to provide adequate structural durability. However, evidence is lacking to show that sockets made with FFF have the required material properties, and the field is far from establishing a standard method for manufacturing and testing FFF sockets with acceptable strength and stiffness. In this paper, material characteristics of FFF and FRP specimens obtained from ASTM D3039 standard tensile testing are compared and analyzed. Results showed that the tensile modulus of FFF specimens is not greatly affected by build orientation, and, in general, the printed layer heights tested in this study did not have an effect on modulus nor tensile strength. Longitudinal raster orientations significantly increased the tensile strength of FFF specimens built in the flat orientation, although all FFF specimens still exhibited significantly lower strength and modulus compared to the FRP composites. This paper provides a basis for the selection of FFF process parameters for designing adaptable and smart sockets, and provides suggestions for the use of material characterization data in predicting and optimizing the structural safety of future novel prosthetic socket designs. Copyright © 2022 by ASME. | 2022 | Conference paper | Phillips, Clara ; Kortschot, Mark ; Azhari, Fae | Proceedings of ASME 2022 Conference on Smart Materials, Adaptive Structures and Intelligent Systems, SMASIS 2022 |  | 10.1115/smasis2022-88833 | 0 | additive manufacturing versatile powerful tool fabricating lower limb prosthetic socket fused filament fabrication fff material extrusion technique potential greatly improve function comfort prosthetic socket enhanced feature insocket pressure monitoring spatially varied material stiffness fiber reinforced polymer frps conventionally used manufacture socket proven provide adequate structural durability however evidence lacking show socket made fff required material property field far establishing standard method manufacturing testing fff socket acceptable strength stiffness paper material characteristic fff frp specimen obtained astm d3039 standard tensile testing compared analyzed showed tensile modulus fff specimen greatly affected build orientation general printed layer height tested effect modulus tensile strength longitudinal raster orientation significantly increased tensile strength fff specimen built flat orientation although fff specimen still exhibited significantly lower strength modulus compared frp composite paper provides basis selection fff process parameter designing adaptable smart socket provides suggestion use material characterization predicting optimizing structural safety future novel prosthetic socket design number asme
development and characterization of low thermal conductivity material from reinforced areca husk fiber composite | Reinforced natural fiber composite materials are attracting greater attention in the area of material engineering due to their low density, low cost, and higher mechanical strength. In this study, a low-density fiber composite of the agricultural waste areca husk fibers (AHF) reinforced polyester resin was developed. The unripe and ripened AHF were collected and fibers were extracted through the retting process. The crystallinity of extracted fibers was examined by X-ray diffraction, chemical composition by Fourier transform infrared spectroscopy, thermal degradation analysis by thermo-gravimetric analysis and surface morphology by scanning electron microscopy. The test composites were prepared as per ASTM standards using polyester resin as a matrix and reinforced with unripe and ripen AHF. The specimens were prepared by hand lay-up process in 300 mm × 300 mm open moulds. The tensile and flexural properties of the test specimens were analyzed, the thermal conductivity of the specimens was determined by Lee’s disc method, and thermal degradation property was studied. It is observed that the unripe AHF reinforced composite shows lower thermal conductivity as compared to ripened AHF reinforced composite. © 2022 by Begell House, Inc. | 2022 | Article | Chethan, G. ; Narayana, Y. ; Sunil, K.C. | Composites: Mechanics, Computations, Applications | India | 10.1615/compmechcomputapplintj.2022043114 | 0 | reinforced natural fiber composite material attracting greater attention area material engineering due low density low cost higher mechanical strength low density fiber composite agricultural waste areca husk fiber ahf reinforced polyester resin developed unripe ripened ahf collected fiber extracted retting process crystallinity extracted fiber examined x ray diffraction chemical composition fourier transform infrared spectroscopy thermal degradation thermo gravimetric surface morphology scanning electron microscopy test composite prepared per astm standard using polyester resin matrix reinforced unripe ripen ahf specimen prepared hand lay process number mm number mm open mould tensile flexural property test specimen analyzed thermal conductivity specimen determined lee disc method thermal degradation property studied observed unripe ahf reinforced composite show lower thermal conductivity compared ripened ahf reinforced composite number begell house inc
the effect of alkaline treatment on natural fibers/biopolymer composites | Natural fiber reinforced biopolymer composites are the future of “green composites” with the potential to address sustainability issues such as environmental pollution and the depletion of natural resources. Natural fiber/biopolymer composites are composed of natural fibers as the reinforcing material and biopolymers as the matrix. Interestingly, natural fibers and biopolymers are usually not compatible with each other, resulting in a weak fiber-matrix interfacial bond. This is for the most part due to the hydrophilic nature of the natural fibers and the hydrophobic nature of the biopolymers. Therefore, in order to improve the compatibility between the natural fiber and the biopolymer matrix, the natural fiber is usually immersed in an alkaline solution such as sodium hydroxide for a specific time duration at a specific temperature. It has been noted that the immersion of the natural fibers in an alkaline solution does not only improve the compatibility at the fiber-matrix interface, but it also reduces the degradability of the resultant biopolymer composites. Thus, a balance between improving the mechanical performance and maintaining the degradability of the biocomposites should be maintained during alkaline treatment. Therefore, this chapter focuses on providing more insight on the effect of alkaline treatment on the properties of natural fiber/biopolymer composites. © 2022 Elsevier Ltd. All rights reserved. | 2022 | Book chapter | Magagula, S.I. ; Mochane, M.J. ; Lenetha, G.G. ; Sefadi, J.S. ; Mokhothu, T.H. ; Mokhena, T.C. | Surface Treatment Methods of Natural Fibres and their Effects on Biocomposites |  | 10.1016/b978-0-12-821863-1.00002-8 | 1 | natural fiber reinforced biopolymer composite future green composite potential address sustainability issue environmental pollution depletion natural resource natural fiber biopolymer composite composed natural fiber reinforcing material biopolymers matrix interestingly natural fiber biopolymers usually compatible resulting weak fiber matrix interfacial bond part due hydrophilic nature natural fiber hydrophobic nature biopolymers therefore order improve compatibility natural fiber biopolymer matrix natural fiber usually immersed alkaline solution sodium hydroxide specific time duration specific temperature noted immersion natural fiber alkaline solution improve compatibility fiber matrix interface also reduces degradability resultant biopolymer composite thus balance improving mechanical performance maintaining degradability biocomposites maintained alkaline treatment therefore chapter focus providing insight effect alkaline treatment property natural fiber biopolymer composite number ltd right reserved
recovery of carbon fiber from waste carbon fiber reinforced plastics using sodium hydroxide | Carbon fiber reinforced plastic (CFRP) is a composite material made of carbon fibers and resin, and is widely used because of its light weight, corrosion resistance, and durability. However, its excellent properties make it diffi cult to recycle, and most of the CFRP waste is landfi lled. A new recycling technology to recover the carbon fiber from waste CFRP is desired. In this study, a new method to decompose the resin part by heating waste CFRP with sodium hydroxide (NaOH) to recover the carbon fibers with high strength was investigated. Waste CFRP was heated with NaOH under nitrogen atmosphere at 200-600°C for 0-90 min, then washed with distilled water, and sieved to recover the high- strength carbon fiber. By heating without NaOH, it is difficult to separate the fiber from resin. By heating with NaOH, carbon fiber with high strength can be recovered at 250-350°C by hydrolysis reaction of resin with NaOH and distilled water, while those with low strength at higher than 400°C, due to the pyrolysis reaction of resin and carbon fiber. By immersing the CFRP into NaOH at 300°C, long length carbon fiber with high strength can be recovered. ©2022 Soc. Mater. Eng. Resour. Japan. | 2022 | Article | Takahashi, Jotaro ; Wajima, Takaaki | International Journal of the Society of Material Engineering for Resources | Japan | 10.5188/ijsmer.25.85 | 0 | carbon fiber reinforced plastic cfrp composite material made carbon fiber resin widely used light weight corrosion resistance durability however excellent property make diffi cult recycle cfrp waste landfi lled new recycling technology recover carbon fiber waste cfrp desired new method decompose resin part heating waste cfrp sodium hydroxide naoh recover carbon fiber high strength investigated waste cfrp heated naoh nitrogen atmosphere number number c number number min washed distilled water sieved recover high strength carbon fiber heating without naoh difficult separate fiber resin heating naoh carbon fiber high strength recovered number number c hydrolysis reaction resin naoh distilled water low strength higher number c due pyrolysis reaction resin carbon fiber immersing cfrp naoh number c long length carbon fiber high strength recovered number soc mater eng resour japan
full-scale and half-scale fibreglass-confined concrete columns for seismic resilience | Steel corrosion is by far the biggest durability issue for many reinforced concrete bridge structures worldwide. Columns in these bridges can be critical, especially for seismic resistance. In this study, glass-fibre-reinforced-polymer bars were investigated as an alternative to steel for sustainable and resilient bridge construction. As lateral reinforcement is more susceptible to corrosion, and structures fully reinforced with fibreglass bars display softer responses with lower shear and flexural capacity, columns in this study had fibreglass spirals and longitudinal steel reinforcement. The experimental programme included the design, construction and seismic testing of full-scale 508 mm and half-scale 356 mm diameter columns. In addition to column size, the variables investigated were axial load, amount and spacing of spirals. For both column sizes, fibreglass spirals provided increasing confining pressure to the concrete core with increased deformations. For full-scale columns, no adverse size effects were observed in comparison to half-scale columns. The columns could produce large ductility and energy dissipation. Results from selected representative specimens are presented here to establish the feasibility of using fibreglass spirals in circular bridge columns. Thus, resilience can be built into new columns through innovative durable fibreglass lateral reinforcement that can have similar if not superior behavior to steel-reinforced columns. © 2023 Emerald Publishing Limited: All rights reserved. | 2022 | Article | Sheikh, Shamim A. ; Kharal, Zahra | Proceedings of the Institution of Civil Engineers: Bridge Engineering | Canada | 10.1680/jbren.21.00104 | 0 | steel corrosion far biggest durability issue many reinforced concrete bridge structure worldwide column bridge critical especially seismic resistance glass fibre reinforced polymer bar investigated alternative steel sustainable resilient bridge construction lateral reinforcement susceptible corrosion structure fully reinforced fibreglass bar display softer response lower shear flexural capacity column fibreglass spiral longitudinal steel reinforcement experimental programme included design construction seismic testing full scale number mm half scale number mm diameter column addition column size variable investigated axial load amount spacing spiral column size fibreglass spiral provided increasing confining pressure concrete core increased deformation full scale column adverse size effect observed comparison half scale column column could produce large ductility energy dissipation selected representative specimen presented establish feasibility using fibreglass spiral circular bridge column thus resilience built new column innovative durable fibreglass lateral reinforcement similar superior behavior steel reinforced column number emerald publishing limited right reserved
recycling of waste glass fiber reinforced polymer (gfrp) power as alternative filler for asphalt mastics | Fiber reinforced polymer (FRP) composite has the advantages of light weight, high strength and high stability and be widely used in construction engineering and aerospace engineering, which has produced a lot of waste FRP in the process of producing and using. These amount of waste FRP is difficult to be disposed to lead to a great burden on the environment due to its excellent corrosion resistance. This study aims to exploit the feasibility of recycling waste glass fiber reinforced polymer (GFRP) power as alternative fillers for asphaltic materials. For this, asphalt mastics comprising recycled GFRP and traditional filler (limestone) were fabricated, and the various properties including rheological performance, fatigue performance and moisture damage resistance were evaluated. The results show that the high-temperature performance of GFRP asphalt mastics was better than that of limestone asphalt mastics, while no significant difference in low temperature performance was observed. The use of GFRP can also improve the rutting resistance, the fatigue performance and moisture damage resistance of asphalt mastic comparing to the asphalt mastic containing mineral fillers. The excellent performances of GFRP asphalt mastic are believed to be benefitted from the special microstructure of GFRP powder, which has smaller particle sizes and greater specific surface area than limestone. The finding from the current study demonstrates that waste GFRP has the potential of recycling as a filler alternative for asphalt mastics. © 2022 the Author(s). | 2022 | Conference paper | Lin, J. ; Hong, B. ; Li, T.S. ; Wan, D.W. ; Fan, Z.P. ; Leischner, Sabine | Green and Intelligent Technologies for Sustainable and Smart Asphalt Pavements - Proceedings of the 5th International Symposium on Frontiers of Road and Airport Engineering, IFRAE 2021 |  | 10.1201/9781003251125-83 | 0 | fiber reinforced polymer frp composite advantage light weight high strength high stability widely used construction engineering aerospace engineering produced lot waste frp process producing using amount waste frp difficult disposed lead great burden environment due excellent corrosion resistance aim exploit feasibility recycling waste glass fiber reinforced polymer gfrp power alternative filler asphaltic material asphalt mastic comprising recycled gfrp traditional filler limestone fabricated various property including rheological performance fatigue performance moisture damage resistance evaluated show high temperature performance gfrp asphalt mastic better limestone asphalt mastic significant difference low temperature performance observed use gfrp also improve rutting resistance fatigue performance moisture damage resistance asphalt mastic comparing asphalt mastic containing mineral filler excellent performance gfrp asphalt mastic believed benefitted special microstructure gfrp powder smaller particle size greater specific surface area limestone finding current demonstrates waste gfrp potential recycling filler alternative asphalt mastic number author
hyper-velocity impact performance of foldcore sandwich composites | A foldcore is a novel core made from a flat sheet of any material folded into a desired pattern. A foldcore sandwich composite (FSC) provides highly tailorable structural performance over conventional sandwich composites made with honeycomb or synthetic polymer foam cores. Foldcore design can be optimized to accommodate complex shapes and unit cell geometries suitable for protective shielding structures This work aims to characterize hypervelocity impact (> 2000 m/s, HVI) response and corresponding damage morphologies of carbon fiber reinforced polymer (CFRP) FSCs. A series of normal (0° impact angle) and oblique (45° impact angle) HVI (~3km/s nominal projectile velocity) impact tests were performed on CFRP FSC targets to understand the effects of projectile impact on redirected debris formation, and variable debris cloud expansion. HVI damage in FSC targets were assessed using visual inspection and high-speed imaging analysis. The results from the present study indicate that debris cloud propagation and expansion are strongly influenced by foldcore impact location/angle and open-channel direction. This work serves as a baseline study to understand HVI response of FSC targets and to identify critical FSC design parameters to optimize HVI mitigation performance. © Proceedings of the American Society for Composites - 37th Technical Conference, ASC 2022. All rights reserved. | 2022 | Conference paper | Hoch, Nathan ; Mortensen, Chase ; Lee, Juhyeong ; Harrison, Khari ; Kota, Kalyan Raj ; Lacy, Thomas | Proceedings of the American Society for Composites - 37th Technical Conference, ASC 2022 |  |  | 0 | foldcore novel core made flat sheet material folded desired pattern foldcore sandwich composite fsc provides highly tailorable structural performance conventional sandwich composite made honeycomb synthetic polymer foam core foldcore design optimized accommodate complex shape unit cell geometry suitable protective shielding structure work aim characterize hypervelocity impact number hvi response corresponding damage morphology carbon fiber reinforced polymer cfrp fscs series normal number impact angle oblique number impact angle hvi 3km nominal projectile velocity impact test performed cfrp fsc target understand effect projectile impact redirected debris formation variable debris cloud expansion hvi damage fsc target assessed using visual inspection high speed imaging present indicate debris cloud propagation expansion strongly influenced foldcore impact location angle open channel direction work serf baseline understand hvi response fsc target identify critical fsc design parameter optimize hvi mitigation performance proceeding american society composite 37th technical conference asc number right reserved
mechanical properties of rc beams with afrp sheets under a sustained load; [mehanske lastnosti betonskega nosilca ojačanega s pletivom afrp pod stalno obremenitvijo] | In this research, an attempt was made to find the permeability of an RC beam with AFRP by making use of the hydraulic conductivity test and a double-ring infiltrometer. Based on the state-of-the-art methodology, three different AFRP samples, Kelvar 29, Kelvar 49 and Kelvar 149, were considered as the laminates to prevent the deflection of the beams. Accelerated corrosion was carried out using impressed current, and induced corrosion was calculated using the galvanostatic method. In this project, nine RCC beams were strengthened with aramid FRP sheets. Novel results were obtained using three different layers and three different patterns of AFRP sheets. Experimental investigation showed that the mechanical properties of the reinforced concrete beams were enhanced (by 10 %) with Kelvar 149. The durability and corrosion resistance of concrete were achieved due to the increased number of layers of the AFRP sheet. The entire research shows that three layers of Kelvar 149 allow better performance of the concrete specimens. No other results based on the abrasion resistance and hydraulic conductivity of beams with AFRP laminates are available in the literature © 2022. Materiali in Tehnologije. All Rights Reserved. | 2022 | Article | Mohanraj, R. ; Senthilkumar, S. ; Padmapoorani, P. | Materiali in Tehnologije | India | 10.17222/mit.2022.481 | 0 | research attempt made find permeability rc beam afrp making use hydraulic conductivity test double ring infiltrometer based state art methodology three different afrp sample kelvar number kelvar number kelvar number considered laminate prevent deflection beam accelerated corrosion carried using impressed current induced corrosion calculated using galvanostatic method project nine rcc beam strengthened aramid frp sheet novel obtained using three different layer three different pattern afrp sheet experimental investigation showed mechanical property reinforced concrete beam enhanced number percent kelvar number durability corrosion resistance concrete achieved due increased number layer afrp sheet entire research show three layer kelvar number allow better performance concrete specimen based abrasion resistance hydraulic conductivity beam afrp laminate available literature number materiali tehnologije right reserved
thermal and structural modelling of thermoset composite repairs towards optimization of the cure cycle for minimum distortion | During manufacturing of composite materials residual stresses can result in distortion of the final part. This distortion is even more critical when building on existing parts, such as for a repair, as the added material has to conform to the original structure. To predict this distortion due to curing of thermoset carbon-matrix composite repairs, a numerical modelling method is employed. The temperature cycle applied for the cure of thermoset composites can significantly influence the amount of residual stress and resulting deformation after manufacturing. Therefore, a method is devised to parametrise and subsequently tune this temperature cycle for minimum distortion after manufacturing. Numerical tests with the optimised temperature cycle resulted in a 36% reduction in process induced strain for a repair of a flat laminate plate. The same methodology is applied to a wing box consisting of two composite skins connected by two C-spars where a scarf repair is applied in the skin. The repair patch is locally heated by a heating blanket to cure the repair patch. A subsequent thermal-mechanical model is used to investigate the amount of residual stress and strain after cure and the influence of underlying structural elements on the repair. The developed framework can support the patch fabrication with accurate design and analysis for repairs with minimum distortion. Which in turn will result in development of cost-effective composite repairs. © 2022, Scipedia S.L. All rights reserved. | 2022 | Conference paper | Koenis, Tim P. A. ; Van Hoorn, Niels ; Moghadasi, Marie | World Congress in Computational Mechanics and ECCOMAS Congress | Netherlands | 10.23967/eccomas.2022.274 | 0 | manufacturing composite material residual stress result distortion final part distortion even critical building existing part repair added material conform original structure predict distortion due curing thermoset carbon matrix composite repair numerical modelling method employed temperature cycle applied cure thermoset composite significantly influence amount residual stress resulting deformation manufacturing therefore method devised parametrise subsequently tune temperature cycle minimum distortion manufacturing numerical test optimised temperature cycle resulted number percent reduction process induced strain repair flat laminate plate methodology applied wing box consisting two composite skin connected two c spar scarf repair applied skin repair patch locally heated heating blanket cure repair patch subsequent thermal mechanical model used investigate amount residual stress strain cure influence underlying structural element repair developed framework support patch fabrication accurate design repair minimum distortion turn result development cost effective composite repair number scipedia l right reserved
user-centered back-support exoskeleton: design and prototyping | Exhausting manual labor is still predominant in the industrial context. It typically consists in manipulating heavy parts or working in non-ergonomic conditions. The resulting work-related musculoskeletal disorders are a major problem to tackle. The most-affected body section is the the lumbar spine. Recently, exoskeletons have been identified as a possible non-invasive solution to reduce the impact of low-back pain. State-of-the-art prototypes have been optimized to: follow unconstrained human kinematics, (partially) relieve the load on assisted joints, and allow anthropometric adaptation. Yet, this technology still has limited adoption. Manufacturing optimization may address the following limitations: bulky/heavy resulting designs, complex assembly and maintenance, high manufacturing costs, long procedures for adaptation and wearing, and psychological effects (e.g., cognitive load and usability). In this contribution, the aforementioned issues are tackled improving a previous low-back exoskeleton prototype. In particular, kinematic analysis, Finite-Element-Method, and topological optimization have been combined to obtain a lightweight prototype, testing different materials (Nylon, carbon-fiber reinforced PC/ABS, etc.). We applied both Design for Assembly and Design for Manufacturability. The resulting exoskeleton prototype is described in the paper, ready for end-user field tests. © 2022 The Authors. Published by Elsevier B.V. | 2022 | Conference paper | Roveda, Loris ; Pesenti, Mattia ; Rossi, Michele ; Rodriguez, Mario Covarrubias ; Pedrocchi, Alessandra ; Braghin, Francesco ; Gandolla, Marta | Procedia CIRP | Switzerland | 10.1016/j.procir.2022.05.019 | 0 | exhausting manual labor still predominant industrial context typically consists manipulating heavy part working non ergonomic condition resulting work related musculoskeletal disorder major problem tackle affected body section lumbar spine recently exoskeleton identified possible non invasive solution reduce impact low back pain state art prototype optimized follow unconstrained human kinematics partially relieve load assisted joint allow anthropometric adaptation yet technology still limited adoption manufacturing optimization may address following limitation bulky heavy resulting design complex assembly maintenance high manufacturing cost long procedure adaptation wearing psychological effect e g cognitive load usability contribution aforementioned issue tackled improving previous low back exoskeleton prototype particular kinematic finite element method topological optimization combined obtain lightweight prototype testing different material nylon carbon fiber reinforced pc ab etc applied design assembly design manufacturability resulting exoskeleton prototype described paper ready end user field test number published b v
influence of wet/dry cycling on mechanical properties of hemp-reinforced biocomposites | The interest of manufacturers in natural fibers as reinforcements in composite materials is growing due to global warming and environmental policies. The hydrophilic behavior of natural fiber-reinforced composites must be taken into account for structural applications using these types of materials. This study aims to assess the effect of water absorption fatigue on the mechanical properties of hemp-reinforced biocomposites. In order to simulate the service conditions to which the materials could be subjected, a series of wet/dry cycles is applied. Three different polymers are used as matrices in hemp-reinforced biocomposites: Epolam, Greenpoxy and Elium. The absorption behavior of these composites during wet/dry cycles is studied. Mechanical tests and X-Ray microtomography analyses are performed for different numbers of wet/dry cycles to better understand the damage evolution. Results show that the water absorption fatigue leads to interfacial damage, which degrades the mechanical properties of such hemp composites, whatever the resin used. © 2022 Drouhet et al. | 2022 | Conference paper | Drouhet, Quentin ; Touchard, Fabienne ; Chocinski-Arnault, Laurence | ECCM 2022 - Proceedings of the 20th European Conference on Composite Materials: Composites Meet Sustainability |  |  | 1 | interest manufacturer natural fiber reinforcement composite material growing due global warming environmental policy hydrophilic behavior natural fiber reinforced composite must taken account structural application using type material aim ass effect water absorption fatigue mechanical property hemp reinforced biocomposites order simulate service condition material could subjected series wet dry cycle applied three different polymer used matrix hemp reinforced biocomposites epolam greenpoxy elium absorption behavior composite wet dry cycle studied mechanical test x ray microtomography analysis performed different number wet dry cycle better understand damage evolution show water absorption fatigue lead interfacial damage degrades mechanical property hemp composite whatever resin used number drouhet et al
utilization of waste glass fiber in polymer composites | Nowadays, many FRP manufacturing plants are fabricating fiber-reinforced products, using various fibers. During the fabrication of components, a large amount of FRP waste is generated in different stages during cutting and finishing. This non-decomposing solid waste containing toxic species creates the problem of disposal. This chapter provides scope to utilize the waste glass fiber in composite development. We include an overview of the problem related to industrial waste, recycling, different methods for separating fibers from waste, development of suitable polymer composite by using this waste, and some results of remarkable studies on mechanical and tribological characteristics and possible applications of waste glass fiber. The reported studies confirm that waste glass fiber can be used to develop valuable products in various fields. © 2023 Elsevier Inc. All rights reserved. | 2022 | Book chapter | Dwivedi, U.K. ; Verma, Sarika ; Choubey, Ravi Kant ; Hashmi, S.A.R. | Advanced Materials from Recycled Waste |  | 10.1016/b978-0-323-85604-1.00008-1 | 0 | nowadays many frp manufacturing plant fabricating fiber reinforced product using various fiber fabrication component large amount frp waste generated different stage cutting finishing non decomposing solid waste containing toxic specie creates problem disposal chapter provides scope utilize waste glass fiber composite development include overview problem related industrial waste recycling different separating fiber waste development suitable polymer composite using waste remarkable study mechanical tribological characteristic possible application waste glass fiber reported study confirm waste glass fiber used develop valuable product various field number inc right reserved
recycling of carbon fiber laminates by thermo-mechanical disassembly and hybrid panel compression molding | An innovative recycling process for thermoset composite laminates is proposed by thermo-mechanical disassembly and further compression molding of hybrid thermoformable composite plates. Due to the thermo-mechanical process, single cured plies are extracted from the waste laminate. Subsequently re-lamination is performed by interposing thermoplastic films between the reclaimed composite plies. Final consolidation is carried out by compression molding. In order to show the feasibility of the novel recycling technology, carbon fiber reinforced composite plates by autoclave molding were thermo-mechanically disassembled in a manual roll bending machine after heating in oven. Reclaimed cured plies were laminated by alternating thermoplastic interlayers made of low density polyethylene. The hybrid laminate was consolidated at the temperature of 220°C and the holding pressure of 38.5 bar. Results from bending tests on virgin and recycled plates showed the very good agglomeration of the hybrid samples and the optimal preservation of performances of initial cured plies of the virgin material into the recycled plate. © 2022 Syscom 18 SRL. All rights reserved. | 2022 | Article | Proietti, Alice ; Iorio, Leandro ; Gallo, Nicola ; Regi, Marco ; Bellisario, Denise ; Quadrini, Fabrizio ; Santo, Loredana | Materiale Plastice | Italy | 10.37358/mp.22.1.5558 | 0 | innovative recycling process thermoset composite laminate proposed thermo mechanical disassembly compression molding hybrid thermoformable composite plate due thermo mechanical process single cured ply extracted waste laminate subsequently lamination performed interposing thermoplastic film reclaimed composite ply final consolidation carried compression molding order show feasibility novel recycling technology carbon fiber reinforced composite plate autoclave molding thermo mechanically disassembled manual roll bending machine heating oven reclaimed cured ply laminated alternating thermoplastic interlayer made low density polyethylene hybrid laminate consolidated temperature number c holding pressure number number bar bending test virgin recycled plate showed good agglomeration hybrid sample optimal preservation performance initial cured ply virgin material recycled plate number syscom number srl right reserved
natural fiber composites with enhanced impact-damage resistance via bioinspired helicoid fiber architectures | For the first time, we report on the design, manufacturing, and testing of impact performance of natural-fiber reinforced laminates (flax/epoxy) and glass-fiber reinforced laminates in conventional (quasi-isotropic, QI-0°, 45°, 90°, -45°) and bio-inspired Helicoid architectures, along with hybridization strategies to further improve impact resistance. We used two different sets of materials and processes: 1) prepreg and autoclave; and 2) non-crimp fabric and vacuum assisted resin transfer molding with epoxy. This is to be representative of different market applications. We then characterized the Helicoid and QI samples using low-velocity impact tests up to the perforation limit of each configuration. We demonstrate that at equal weight, bioinspired hybrid Helicoid architectures made of 80 % flax (by mass) achieve a similar perforation energy of conventional full (100 %) glass fiber laminates. These results pave the way for a more extensive use of sustainable materials in high-performance applications. © 2022 by Helicoid Industries. Published by CAMX - The Composites and Advanced Materials Expo. Anaheim, CA, October 17-20, 2022. CAMX - The Composites and Advanced Materials Expo. | 2022 | Conference paper | Mencattelli, Lorenzo ; Liu, Jia Long ; Chua, Ping Yee ; Hong, Van Pham Nguyen ; Tan, Vincent B.C. ; Tay, Tong-Earn | Composites and Advanced Materials Expo, CAMX 2022 | United |  | 1 | first time report design manufacturing testing impact performance natural fiber reinforced laminate flax epoxy glass fiber reinforced laminate conventional quasi isotropic qi number number number number bio inspired helicoid architecture along hybridization strategy improve impact resistance used two different set material process number prepreg autoclave number non crimp fabric vacuum assisted resin transfer molding epoxy representative different market application characterized helicoid qi sample using low velocity impact test perforation limit configuration demonstrate equal weight bioinspired hybrid helicoid architecture made number percent flax mass achieve similar perforation energy conventional full number percent glass fiber laminate pave way extensive use sustainable material high performance application number helicoid industry published camx composite advanced material expo anaheim ca october number number number camx composite advanced material expo
corroded steel rebar embedded in frp wrapped concrete receives active protection | Many people are worried about the long-term durability of reinforced concrete, which is one of the most widely used building materials in civil engineering. Steel corrosion in concrete is the most serious of these issues, since it causes concrete infrastructure to deteriorate prematurely. Corrosion-damaged reinforced concrete structures decay slowly, with corrosion, concrete cracking, excessive bending, and structural weakening eventually leading to collapse. Increasingly, concrete structures are being investigated to determine whether they can be made to last longer. In recent decades, a variety of destructive and non-destructive damage detection systems have been developed to investigate the changes in a structure caused by corrosion. In the realm of RC system maintenance and rehabilitation, carbon fibre reinforced polymers are a novel breakthrough (CFRP). These materials have recently gotten a lot of attention, and their use in structural repair and retrofit has increased dramatically. CFRP textiles provide corrosion resistance, a high stiffness-to-weight ratio, high tensile strength, low weight, great durability, and ease of installation, to name a few advantages. The CFRP wraps act as a barrier layer, preventing additional corrosion of the steel. Concealment pressure is formed when FRP sheets are wrapped over RC components, preventing corrosion from expanding the volume. The concrete cover, as a result, remains in place. Another significant benefit of CFRP is the active protection of structures via the use of CFRP anodes. The usage of FRP wraps as an anode for active protection is a novel notion in this thesis. For efficient protection, the wrap, on the other hand, must have strong and persistent electric conductivity. Using non-destructive monitoring methods, this thesis studies carbon FRP (CFRP) composites for active protection of RC structures. © 2022 | 2022 | Article | Sharma, Phanibhatla Hari Hara Rohith ; Deshmukh, Basavaraj V. | Materials Today: Proceedings | India | 10.1016/j.matpr.2022.04.411 | 0 | many people worried long term durability reinforced concrete one widely used building material civil engineering steel corrosion concrete serious issue since cause concrete infrastructure deteriorate prematurely corrosion damaged reinforced concrete structure decay slowly corrosion concrete cracking excessive bending structural weakening eventually leading collapse increasingly concrete structure investigated determine whether made last longer recent decade variety destructive non destructive damage detection system developed investigate change structure caused corrosion realm rc system maintenance rehabilitation carbon fibre reinforced polymer novel breakthrough cfrp material recently gotten lot attention use structural repair retrofit increased dramatically cfrp textile provide corrosion resistance high stiffness weight ratio high tensile strength low weight great durability ease installation name advantage cfrp wrap act barrier layer preventing additional corrosion steel concealment pressure formed frp sheet wrapped rc component preventing corrosion expanding volume concrete cover result remains place another significant benefit cfrp active protection structure via use cfrp anode usage frp wrap anode active protection novel notion thesis efficient protection wrap hand must strong persistent electric conductivity using non destructive monitoring thesis study carbon frp cfrp composite active protection rc structure number
thermosetting polymers: a review on primary, secondary, tertiary and quaternary recycling | Polymers have emerged as an indispensable part of human life due to demand of low cost, low density and esthetic products with shorter life cycle as compared to conventional materials. Rapid increase in population in last fifty years has significantly increased the demand of polymers which possess grave threat to the environment as most of the synthetic polymers are non-biodegradable. Thus, recycling is only dynamic and obvious alternative to conserve environment and reduce cost of waste disposal. Recycling of thermosets is difficult as compared to thermoplastics as former cannot be remolded and remelted into another shape due to inherent molecular structure. The recycling methods are broadly divided into four types i.e., primary, secondary, tertiary and quaternary. The article focus on review current scenario and future challenges of four recycling methods for thermosets. Primary recycling aims to reuse product in original state while mechanical processing is required in secondary recycling. In tertiary, both mechanical and chemical processes are used to reduce the polymer waste into smaller units to be used for further applications. Tertiary recycling involves breaking down the longer chains using chemical processes to extract energy and fuel form polymers. The methodology, applications area, advantages and challenges of each recycling methods are discussed in detail in light of extensive literature survey. A case study has been presented to investigate the thermal properties of thermosetting polymers during primary, secondary, tertiary and quaternary recycling. © 2022 Elsevier Inc. All rights reserved. | 2022 | Book chapter | Chohan, Jasgurpreet S. ; Singh, Rupinder | Encyclopedia of Materials: Plastics and Polymers |  | 10.1016/b978-0-12-820352-1.00116-4 | 1 | polymer emerged indispensable part human life due demand low cost low density esthetic product shorter life cycle compared conventional material rapid increase population last fifty year significantly increased demand polymer posse grave threat environment synthetic polymer non biodegradable thus recycling dynamic obvious alternative conserve environment reduce cost waste disposal recycling thermosets difficult compared thermoplastic former cannot remolded remelted another shape due inherent molecular structure recycling broadly divided four type e primary secondary tertiary quaternary article focus review current scenario future challenge four recycling thermosets primary recycling aim reuse product original state mechanical processing required secondary recycling tertiary mechanical chemical process used reduce polymer waste smaller unit used application tertiary recycling involves breaking longer chain using chemical process extract energy fuel form polymer methodology application area advantage challenge recycling discussed detail light extensive literature survey case presented investigate thermal property thermosetting polymer primary secondary tertiary quaternary recycling number inc right reserved
thermal analysis and design of self-heating molds using large-scale additive manufacturing for out-of-autoclave applications | Autoclave processing is a commonly used state-of-the-art fiber-reinforced composite manufacturing technology, albeit with high capital cost, long cycle times and high energy consumption. Alternatively, out-of-autoclave processing reduces the initial and operating costs while producing composite structures with similar quality as that of autoclave parts. Additive Manufacturing (AM) the scaled-up molds for out-of-autoclave process using carbon fiber (CF) reinforced composite offers design flexibility, enhanced mechanical, and thermal properties in addition to reduction in weight and cost. However, heating of these molds using an oven is still expensive and necessitates an energy-efficient heating process. In this study, resistive heating through heating elements embedded within fiber reinforced composite molds is used as an efficient heating mechanism. The goal is to design wire embeddings and determine the optimal heat flux density to achieve a target uniform temperature of 800C across the mold surface. To this end, numerical analyses were performed to evaluate the temperature distribution across the composite mold surface for a given wire placement and mold configuration. Constant thermal properties of the 20 wt.% short CF reinforced acrylonitrile butadiene styrene (ABS) were used in the thermal analysis. Time taken to reach the steady state temperature was also estimated. Design guidelines for wire embeddings were included to enable efficient manufacturing of fiber-reinforced composites through out-of-autoclave molds. Copyright © 2022 by ASME and The United States Government. | 2022 | Conference paper | Pokkalla, Deepak Kumar ; Hassen, Ahmed Arabi ; Heineman, Jesse ; Snape, Thomas ; Arimond, John ; Kunc, Vlastimil ; Kim, Seokpum | ASME International Mechanical Engineering Congress and Exposition, Proceedings (IMECE) | United | 10.1115/imece2022-95790 | 0 | autoclave processing commonly used state art fiber reinforced composite manufacturing technology albeit high capital cost long cycle time high energy consumption alternatively autoclave processing reduces initial operating cost producing composite structure similar quality autoclave part additive manufacturing scaled mold autoclave process using carbon fiber cf reinforced composite offer design flexibility enhanced mechanical thermal property addition reduction weight cost however heating mold using oven still expensive necessitates energy efficient heating process resistive heating heating element embedded within fiber reinforced composite mold used efficient heating mechanism goal design wire embeddings determine optimal heat flux density achieve target uniform temperature 800c across mold surface end numerical analysis performed evaluate temperature distribution across composite mold surface given wire placement mold configuration constant thermal property number wt percent short cf reinforced acrylonitrile butadiene styrene ab used thermal time taken reach steady state temperature also estimated design guideline wire embeddings included enable efficient manufacturing fiber reinforced composite autoclave mold number asme united state government
design, construction and simulation of a shape memory alloy based morphing airfoil demonstrator based on the agonist-antagonist principle | To reduce installation space as well as weight, the use of shape memory alloys (SMA) is advantageous in the field of actuator technology. A big challenge using SMAs in for actuation is their high energy consumption due to Joule heating. To overcome this, an actuator system based on the agonist-antagonist principle, using SMA wire actuators was developed. Main advantage is the possibility of an energy-free holding of the position without the use of special locking components. A prototype made of CFRP and SMA wires was developed and built. The structure consists of a CFRP laminate on which SMA wires are anchored on the upper and lower side. This work also contents a simulation approach of the actuating structure in ABAQUS® using a simplified phenomenological model. © 2022 SPIE. | 2022 | Conference paper | Kunzler, M. ; Kaiser, M. ; Fischer, S. ; Gurka, M. | Proceedings of SPIE - The International Society for Optical Engineering | Germany | 10.1117/12.2612916 | 0 | reduce installation space well weight use shape memory alloy sma advantageous field actuator technology big challenge using smas actuation high energy consumption due joule heating overcome actuator system based agonist antagonist principle using sma wire actuator developed main advantage possibility energy free holding position without use special locking component prototype made cfrp sma wire developed built structure consists cfrp laminate sma wire anchored upper lower side work also content simulation approach actuating structure abaqus using simplified phenomenological model number spie
manufacturing of bio-based thermoplastic fiber-metal-laminates using a novel consolidation process | Hybrid materials made of fiber-reinforced polymers (FRP) and metals offer great potential for a wide range of applications by synergistic combination of each material’s benefits. Compared to monolithic materials and traditional FRP, fiber-metal laminates (FML) can provide more versatile functionality, better insulation capability and higher weight-specific mechanical properties like impact strength and damage tolerance. However, the production of thermoplastic FML is currently based either on discontinuous manufacturing processes or resource-intensive impregnation presses. In addition, the combination of dissimilar materials results in difficult material separation or recycling. The Fraunhofer IPT has developed a continuous and resource-effective consolidation process to manufacture thermoplastic FML that are fully recyclable. During the impregnation and joining process, thin metal belts serve as tools for heat and pressure transfer, which finally form the top layers of the sandwich material. To achieve a strong bond between the core and top layers, a laser-based structuring process for metal surface treatment is used, eliminating the need for poorly recyclable bonding agents. This paper describes the developed process and compares it with traditional production methods. Experimental test results for flax-PLA based FML are presented to show the feasibility of the developed process and the potential for industrial applications. Copyright 2022. Used by the Society of the Advancement of Material and Process Engineering with permission. | 2022 | Conference paper | von Helden, Jonathan ; Schulte, Jonas ; Janssen, Henning ; Brecher, Christian | International SAMPE Technical Conference |  |  | 0 | hybrid material made fiber reinforced polymer frp metal offer great potential wide range application synergistic combination material benefit compared monolithic material traditional frp fiber metal laminate fml provide versatile functionality better insulation capability higher weight specific mechanical property like impact strength damage tolerance however production thermoplastic fml currently based either discontinuous manufacturing process resource intensive impregnation press addition combination dissimilar material difficult material separation recycling fraunhofer ipt developed continuous resource effective consolidation process manufacture thermoplastic fml fully recyclable impregnation joining process thin metal belt serve tool heat pressure transfer finally form top layer sandwich material achieve strong bond core top layer laser based structuring process metal surface treatment used eliminating need poorly recyclable bonding agent paper describes developed process compare traditional production experimental test flax pla based fml presented show feasibility developed process potential industrial application number used society advancement material process engineering permission
finite element-based evaluation of residual stresses in carbon fiber-reinforced polymer (cfrp) at microscale using fiber push-out experiment | Residual Stresses that develop during manufacturing process of Carbon Fiber-reinforced Polymer (CFRP) composites can have negative effects on material strength and fatigue properties. The ability to reliably represent residual stresses in the material microstructure may be essential for accurate prediction of composite material properties using numerical micromodels. In this work, a methodology that uses Finite Element Model Updating (FEMU) and experimental data from Fiber Push-Out experiments is presented for evaluation of microscale residual stress in CFRPs. Recently, Fiber Push-Out experiments with in-situ scanning electron microscope (SEM) imaging conducted by the authors on CFRP specimens revealed significant through-thickness matrix deformation/sink-in in the matrix-rich region after nearby fibers are pushed out, a phenomenon attributed to the release of residual stress after the fiber-interface is broken. To characterize and reproduce residual stress in the Push-Out test samples, a two-step approach is proposed. First, a microscale Finite Element Method (FEM) model is built based on the geometry of the Push-Out area. Second, an FEMU procedure determines effective matrix properties associated with stress build-up that will reproduce the matrix Sink-in value as measured experimentally. In this preliminary work, residual stresses are attributed to the development of thermal strains in the matrix during cool down, and an effective Coefficient of Thermal Expansion (CTE) property for the epoxy material is obtained from the FEMU methodology. FEMU results suggest that epoxy matrix's common CTE (on the order of 50ppm/oC) is too small to explain the observed matrix Sink-in. Preliminary evaluations suggest high level of residual stress in matrix which might initiate and aggravate microstructure defects, and potentially interfere with fiber-matrix interface properties measurements using the Fiber Push-Out Experiment. © Proceedings of the American Society for Composites - 37th Technical Conference, ASC 2022. All rights reserved. | 2022 | Conference paper | Vu, Quy Tung Linh ; Seon, Guillaume ; Ghaffari, Sarvenaz ; Makeev, Andrew | Proceedings of the American Society for Composites - 37th Technical Conference, ASC 2022 |  |  | 0 | residual stress develop manufacturing process carbon fiber reinforced polymer cfrp composite negative effect material strength fatigue property ability reliably represent residual stress material microstructure may essential accurate prediction composite material property using numerical micromodels work methodology us finite element model updating femu experimental fiber push experiment presented evaluation microscale residual stress cfrps recently fiber push experiment situ scanning electron microscope sem imaging conducted cfrp specimen revealed significant thickness matrix deformation sink matrix rich region nearby fiber pushed phenomenon attributed release residual stress fiber interface broken characterize reproduce residual stress push test sample two step approach proposed first microscale finite element method fem model built based geometry push area second femu procedure determines effective matrix property associated stress build reproduce matrix sink value measured experimentally preliminary work residual stress attributed development thermal strain matrix cool effective coefficient thermal expansion cte property epoxy material obtained femu methodology femu suggest epoxy matrix common cte order 50ppm oc small explain observed matrix sink preliminary evaluation suggest high level residual stress matrix might initiate aggravate microstructure defect potentially interfere fiber matrix interface property measurement using fiber push experiment proceeding american society composite 37th technical conference asc number right reserved
bagasse fibers, their composites and applications | Natural fibers are preferred material for scientific community because of its unique advantages like sustainability, environment friendliness, low cost, easy availability, low density, and appreciable mechanical properties. Academicians and researchers are using them successfully as a reinforcing material in polymer composites as a replacement of synthetic fibers which create an issue for environment. Bagasse fiber, an agricultural waste of sugarcane crop is one of the most abundantly available natural fiber across the globe. Green composites developed from this novel fiber offer scope for scale-up and value addition. This article gives an insight on recent research trends about processing and characterization of bagasse-based composites. Different surface treatment methodologies, and fabrication techniques are discussed to increase the thermomechanical, morphological, acoustic, ageing, and chemical properties of sugarcane bagasse based composites. Diverse applications of bagasse fiber reinforced polymer composites are also compiled in the study. © 2022 Elsevier Ltd. All rights reserved. | 2022 | Book chapter | Jaiswal, Deeksha ; Devnani, G.L. | Plant Fibers, their Composites, and Applications |  | 10.1016/b978-0-12-824528-6.00005-9 | 1 | natural fiber preferred material scientific community unique advantage like sustainability environment friendliness low cost easy availability low density appreciable mechanical property academician researcher using successfully reinforcing material polymer composite replacement synthetic fiber create issue environment bagasse fiber agricultural waste sugarcane crop one abundantly available natural fiber across globe green composite developed novel fiber offer scope scale value addition article give insight recent research trend processing characterization bagasse based composite different surface treatment methodology fabrication technique discussed increase thermomechanical morphological acoustic ageing chemical property sugarcane bagasse based composite diverse application bagasse fiber reinforced polymer composite also compiled number ltd right reserved
analysis and design methods for frp-concrete-steel double-skin tubular bridge piers; [frp-混凝土-钢双壁空心桥墩分析及设计方法研究] | Fiber-reinforced-polymer (FRP) composites are a class of high-performance materials that is strong, lightweight and corrosion-resistant. FRP-concrete-steel double-skin tubular members (DSTMs) are a new type of hybrid structural members invented by Prof. Teng Jin-guang of The Hong Kong Polytechnic University. DSTMs consist of an outer FRP tube, an inner steel tube and a layer of concrete sandwiched between them. Their advantages include ease of construction (e.g., the FRP tube and the steel tube serve as the stay-in-place formwork for concrete), superb corrosion resistance and excellent seismic resistance. Since the first publication of the concept of DSTMs in 2004, extensive research, including both experimental and theoretical studies, has been carried out. As a result, a good understanding of the structural behavior of DSTMs has been established, leading to design provisions in a national standard of China (GB50608-2020), but the practical implementation of DSTMs has not yet been reported to date. Against the above background, this paper presents a study on their analysis and design issues in connection with the first practical implementation of DSTMs as bridge piers recently completed by the authors' team. A nonlinear analysis method based on the fiber model for section analysis was employed to carry out in-depth investigations on a number of significant issues such as design methods for the ultimate limit state and the serviceability limit state. Furthermore, the detailing of joints (between a DSTM bridge pier and the foundation, as well as between a DSTM pier and the bridge superstructure) is examined, and a comparison of construction cost between the DSTM bridge piers and other types of bridge piers is presented. The design principles and methods, as well as areas needing further research, are summarized towards the end of the paper, which provides a valuable basis for future research on and application of DSTMs. © 2022, Editorial Department of China Journal of Highway and Transport. All right reserved. | 2022 | Article | Chen, Guang-Ming ; Lu, Yi-Chen ; Xie, Pan ; Teng, Jin-Guang ; Yu, Tao ; Xiang, Yu ; Cheng, Tong ; Li, Zhao-Bing ; Hu, Fu-Nan ; Liu, Wei-Nan | Zhongguo Gonglu Xuebao/China Journal of Highway and Transport | China | 10.19721/j.cnki.1001-7372.2022.02.002 | 0 | fiber reinforced polymer frp composite class high performance material strong lightweight corrosion resistant frp concrete steel double skin tubular member dstms new type hybrid structural member invented prof teng jin guang hong kong polytechnic university dstms consist outer frp tube inner steel tube layer concrete sandwiched advantage include ease construction e g frp tube steel tube serve stay place formwork concrete superb corrosion resistance excellent seismic resistance since first publication concept dstms number extensive research including experimental theoretical study carried result good understanding structural behavior dstms established leading design provision national standard china gb50608 number practical implementation dstms yet reported date paper present design issue connection first practical implementation dstms bridge pier recently completed team nonlinear method based fiber model section employed carry depth investigation number significant issue design ultimate limit state serviceability limit state furthermore detailing joint dstm bridge pier foundation well dstm pier bridge superstructure examined comparison construction cost dstm bridge pier type bridge pier presented design principle well area needing research summarized towards end paper provides valuable basis future research application dstms number editorial department china journal highway transport right reserved
seismic analysis of carbon fiber reinforced polymer cable structure using etabs | The Indian subcontinent does have a record of tragic seismic events. The Indian plate, which continues slamming into the Asian plate, is really the cause of the high frequency and intensity of earthquakes, with Northeast India being the most at hazardous location. Structures may not resist earthquakes completely, so the objective is to perform better during seismic action. Consequently, Carbon fiber reinforced polymer (CFRP) cables are introduced that can make building safer from the devastating seismic forces. CFRP cables have a high strength-to-weight ratio, are lightweight, and have no corrosion or fatigue issues. In order to resist ground motion during an earthquake event, a new method has been introduced using CFRP cables. Hundreds of CFRP cables were inserted from the rooftop to the ground, on the outer side of the building. In the present work, a comparative study of a midrise G+11 RCC building using Carbon fiber reinforced polymer (CFRP) Cable against X-bracing system. Various earthquake analyses were carried to compare the structures for higher magnitude ground motions. This study shows that CFRP cables have a better dynamic performance and can be used to achieve higher strength and efficiency of the structure. © 2022, The Author(s), under exclusive license to Springer Nature Switzerland AG. | 2022 | Book chapter | Patel, Vaibhav ; Magarpatil, Hanumant | Structural Integrity | India | 10.1007/978-3-031-04793-0_5 | 0 | indian subcontinent record tragic seismic event indian plate continues slamming asian plate really cause high frequency intensity earthquake northeast india hazardous location structure may resist earthquake completely objective perform better seismic action consequently carbon fiber reinforced polymer cfrp cable introduced make building safer devastating seismic force cfrp cable high strength weight ratio lightweight corrosion fatigue issue order resist ground motion earthquake event new method introduced using cfrp cable hundred cfrp cable inserted rooftop ground outer side building present work comparative midrise g number rcc building using carbon fiber reinforced polymer cfrp cable x bracing system various earthquake analysis carried compare structure higher magnitude ground motion show cfrp cable better dynamic performance used achieve higher strength efficiency structure number author exclusive license springer nature switzerland ag
shear strengthening of rc beam using rfrp composites | Partial or complete replacement of non-renewable composite materials with natural fiber reinforced polymer composites, such as basalt fiber, carbon fiber and glass fiber reinforced polymer composite can reduce the consumption of non-renewable resources and damage to the ecological environment in civil engineering construction. It is of great significance for solving global warming, developing green manufacturing and low-carbon cities, and promoting sustainable development in civil engineering. Therefore, this paper focused on mechanical properties of ramie fiber reinforced polymer (RFRP) composites. Futhermore, the shear capacity of RC beams strengthened with ramie fiber sheet was studied, and the bearing characteristics and failure modes of RC beams strengthened with fiber reinforced polymer composites was analyzed. The results show that after the surface treatment with dilute hydrochloric acid, silane coupling agent (KH-550 and KH-560) and aluminum zirconium coupling agent, the mechanical properties of RFRP composites enhanced significantly. Moreover, the surface wettability and interfacial properties of ramie fiber to the epoxy resins were improved by about 40 %. The shear strength results show that after the reinforcement of ramie fiber sheets, the bearing capacity and mid-span deflection of RC beams were greatly improved, and the silane coupling agent (KH-560) modifying ramie fiber sheets had better reinforcement than other fiber sheets. It could be concluded that the replacement of ordinary fiber sheets by ramie fiber sheets can not only reduce the consumption of non-renewable resources, but also improve the shear resistance of RC beams strengthened with the fiber sheets. © Gai X., He D., Wang H., 2022. Published by Peter the Great St. Petersburg Polytechnic University. | 2022 | Article | Gai, X. ; He, D. ; Wang, H. | Magazine of Civil Engineering | China | 10.34910/mce.114.1 | 1 | partial complete replacement non renewable composite material natural fiber reinforced polymer composite basalt fiber carbon fiber glass fiber reinforced polymer composite reduce consumption non renewable resource damage ecological environment civil engineering construction great significance solving global warming developing green manufacturing low carbon city promoting sustainable development civil engineering therefore paper focused mechanical property ramie fiber reinforced polymer rfrp composite futhermore shear capacity rc beam strengthened ramie fiber sheet studied bearing characteristic failure mode rc beam strengthened fiber reinforced polymer composite analyzed show surface treatment dilute hydrochloric acid silane coupling agent kh number kh number aluminum zirconium coupling agent mechanical property rfrp composite enhanced significantly moreover surface wettability interfacial property ramie fiber epoxy resin improved number percent shear strength show reinforcement ramie fiber sheet bearing capacity mid span deflection rc beam greatly improved silane coupling agent kh number modifying ramie fiber sheet better reinforcement fiber sheet could concluded replacement ordinary fiber sheet ramie fiber sheet reduce consumption non renewable resource also improve shear resistance rc beam strengthened fiber sheet gai x wang h number published peter great st petersburg polytechnic university
effect of thermal cycles on thermosetting polymers | Thermosetting polymers play a major role in insulating materials, electrical housings, disc brake pistons and heat shields due to excellent thermal and electrical resistance. However, the use of these polymers in critical conditions is limited as they cannot be re-molded by heating. Recycling of waste thermosets is yet another challenge as they show poor response to heat. Hence, there is need to study the response of thermosetting polymers to heating cycles under controlled environment. This article focuses on response of thermosetting polymers to repeated heating cycles and thermal stresses on mechanical strength and absorbance behavior. The degradation due to heat is avoided by adding melamine to high density polyethylene (HDPE) as matrix material. The four heating cycles are performed which increase the tensile strength of composite filament upto two cycles while fourth cycle deteriorated the bonding strength. The results are supported by fourier transform spectroscopy plots which indicated higher absorbance of sample after second recycling at 2800 cm−1 wavenumber. The study explores the possibility and conditions of thermal recycling the thermosetting polymer and enhancement of mechanical properties of recycled material. © 2022 Elsevier Inc. All rights reserved. | 2022 | Book chapter | Chohan, Jasgurpreet S. | Encyclopedia of Materials: Plastics and Polymers |  | 10.1016/b978-0-12-820352-1.00062-6 | 0 | thermosetting polymer play major role insulating material electrical housing disc brake piston heat shield due excellent thermal electrical resistance however use polymer critical condition limited cannot molded heating recycling waste thermosets yet another challenge show poor response heat hence need response thermosetting polymer heating cycle controlled environment article focus response thermosetting polymer repeated heating cycle thermal stress mechanical strength absorbance behavior degradation due heat avoided adding melamine high density polyethylene hdpe matrix material four heating cycle performed increase tensile strength composite filament upto two cycle fourth cycle deteriorated bonding strength supported fourier transform spectroscopy plot indicated higher absorbance sample second recycling number cm number wavenumber explores possibility condition thermal recycling thermosetting polymer enhancement mechanical property recycled material number inc right reserved
construction of non-metallic bridge using zero-cement concrete | The authors developed and constructed a low carbon emission, ultra-high durability, pre-tensioned prestressed concrete (PC) bridge without using Portland cement or steel members. The concrete applied was referred to as “Sustain-Crete” (STC). Even though it is done without Portland cement, STC achieves ultra-low shrinkage and high strength using SCMs of common industrial byproducts and ferronickel slag sand. Apart from the aramid FRP (AFRP) rods used as prestressing tendons, no reinforcements were employed, enabling the bridge to simultaneously lower environmental impact and achieve sustainability objectives. This ground-breaking bridge is the long-awaited product of a maintenance-free PC bridge development project running for over 30 years. The prototype bridge constructed at the beginning of the project using only AFRP rods as reinforcement is still in service without any performance deterioration. This paper discusses the development of short fiber reinforced STC, provides a brief description of its application on a new AFRP prototype bridge, and presents the results of a series of studies from structural performance verification to fabrication tests at the precast plant and monitoring. To pave the way for its wider use, various studies were conducted to show its potential, including testing embedment length of the AFRP rods and evaluating shear strength using small-scale specimens, as well as verifying safety through loading tests on full-scale pre-tensioned girders. These innovations may be considered valuable contributions toward achieving concrete structures appropriate for a decarbonized society. © Fédération Internationale du Béton – International Federation for Structural Concrete. | 2022 | Conference paper | Shinozaki, Hiroo ; Matsuda, Taku ; Kasuga, Akio | fib Symposium |  |  | 0 | developed constructed low carbon emission ultra high durability pre tensioned prestressed concrete pc bridge without using portland cement steel member concrete applied referred sustain crete stc even though done without portland cement stc achieves ultra low shrinkage high strength using scms common industrial byproduct ferronickel slag sand apart aramid frp afrp rod used prestressing tendon reinforcement employed enabling bridge simultaneously lower environmental impact achieve sustainability objective ground breaking bridge long awaited product maintenance free pc bridge development project running number year prototype bridge constructed beginning project using afrp rod reinforcement still service without performance deterioration paper discus development short fiber reinforced stc provides brief description application new afrp prototype bridge present series study structural performance verification fabrication test precast plant monitoring pave way wider use various study conducted show potential including testing embedment length afrp rod evaluating shear strength using small scale specimen well verifying safety loading test full scale pre tensioned girder innovation may considered valuable contribution toward achieving concrete structure appropriate decarbonized society f ration internationale du b ton international federation structural concrete
sensitivity factor analysis and optimization of recycled glass fibre composite waste reinforced fe-rich inorganic polymer using taguchi and anova methods | This work develops an optimized recycling route that provides a solution for two forms of waste. Mechanically recycled glass fibre reinforced composite (GFRP) waste (including all resin residues) was coldly incorporated into a Fe-rich inorganic polymer (IP), a by-product of the nonferrous metal industry, to produce sustainable reinforced cementitious material. Different mechanical techniques to improve the efficiency of the grinding process and retain fibre length have been investigated. Sensitivity factor analysis on the mechanical performance of the final products was conducted by using a Taguchi design method and ANOVA, and a proposed reasonable optimization was suggested. The flexural strength enhancement compared to the state-of-the-art stands out, reaching a gain of 215% (amounting to 27MPa); the improvement in compressive strength is at a more moderate level of about 28% (reaching 101MPa) at 7-day curing. The results show the success of the optimization actions for the recycling route. © 2022 Zhang et al. | 2022 | Conference paper | Zhang, Yixue ; Pontikes, Yiannis ; Lessard, Larry ; Van Vuure, Aart Willem | ECCM 2022 - Proceedings of the 20th European Conference on Composite Materials: Composites Meet Sustainability |  |  | 0 | work develops optimized recycling route provides solution two form waste mechanically recycled glass fibre reinforced composite gfrp waste including resin residue coldly incorporated fe rich inorganic polymer ip product nonferrous metal industry produce sustainable reinforced cementitious material different mechanical technique improve efficiency grinding process retain fibre length investigated sensitivity factor mechanical performance final product conducted using taguchi design method anova proposed reasonable optimization suggested flexural strength enhancement compared state art stand reaching gain number percent amounting 27mpa improvement compressive strength moderate level number percent reaching 101mpa number day curing show success optimization action recycling route number zhang et al
flexural behavior of cfrp reinforced beams: a case study with comparisons to steel reinforced elements | The demand to develop high-performance building materials, energy-efficient designs and sustainable construction approaches has been rapidly growing in the recent years to overcome environmental challenges caused by the increasing CO2 emissions. Carbon fiber-reinforced polymer (CFRP) is a high-performance material with appealing features that has the potential to replace steel reinforcement in wide range of structural applications. The investigation of the flexural behavior of carbon reinforced concrete elements is crucial for the design of these structures in practice and the calculation of deflections is needed to achieve admissible designs in the serviceability limit state (SLS). In this work, a recently developed generic model for the assessment of moment-curvature relation and load-deflection response of structural elements subjected to bending is used to investigate the flexural behavior of carbon reinforced beams using different cross-section configurations and material properties. Additionally, parallel studies with steel reinforced elements are provided for comparison. The investigations highlight fundamental differences of the flexural response of steel and carbon reinforced concrete elements. Moreover, due to the significantly higher strength-to-stiffness ratio of the CFRP reinforcement in comparison to steel, large deflections are expected for conventional prismatic beams leading to conservative designs with reduced flexural strength if deflection criteria of the serviceability limit state are to be fulfilled. Therefore, innovative designs for flexural elements reinforced with carbon are necessary if the full capacity of carbon concrete is to be utilized. Although the numerical studies in this paper are conducted using CFRP material properties, most of the obtained conclusions apply to any high-performance FRP reinforcement with linear material behavior and brittle failure. This research is a contribution in the framework of the collaborative research center CRC/TRR280 in Germany. © Fédération Internationale du Béton – International Federation for Structural Concrete. | 2022 | Conference paper | Spartali, Homam ; Hegger, Josef ; Chudoba, Rostislav | fib Symposium | Germany |  | 0 | demand develop high performance building material energy efficient design sustainable construction approach rapidly growing recent year overcome environmental challenge caused increasing co2 emission carbon fiber reinforced polymer cfrp high performance material appealing feature potential replace steel reinforcement wide range structural application investigation flexural behavior carbon reinforced concrete element crucial design structure practice calculation deflection needed achieve admissible design serviceability limit state sl work recently developed generic model assessment moment curvature relation load deflection response structural element subjected bending used investigate flexural behavior carbon reinforced beam using different cross section configuration material property additionally parallel study steel reinforced element provided comparison investigation highlight fundamental difference flexural response steel carbon reinforced concrete element moreover due significantly higher strength stiffness ratio cfrp reinforcement comparison steel large deflection expected conventional prismatic beam leading conservative design reduced flexural strength deflection criterion serviceability limit state fulfilled therefore innovative design flexural element reinforced carbon necessary full capacity carbon concrete utilized although numerical study paper conducted using cfrp material property obtained conclusion apply high performance frp reinforcement linear material behavior brittle failure research contribution framework collaborative research center crc trr280 germany f ration internationale du b ton international federation structural concrete
manufacturing, mechanical and morphological characterization of new natural hybrid biocomposite materials of fique – mulberry | Currently, the industry requires the use of new materials that have better technical characteristics and that have a minimal environmental impact. A viable option to meet these requirements are biocomposite materials reinforced with natural fibers. Recent research in this field of composite materials has sought to develop better properties in the materials, giving rise to hybrid composites, which are composed of more than one fiber as reinforcement together with the matrix; however, these studies are mainly focused on synthetic fibers, leaving a large area of research regarding natural fibers. This article describes the manufacture, mechanical, and morphological characterization of new natural hybrid biocomposite materials of fique - mulberry. Five biocomposites were elaborated under the hand lay up manufacturing technique using various layers of fique and mulberry and using polyester resin as a matrix. The mechanical characterization was carried out by means of the tensile and bending test, obtaining the best mechanical properties in the composite with the greatest amount of natural fiber, which presented a tensile stress of 30.27 MPa and a bending stress of 18.97 MPa. The morphological characterization was carried out using scanning electron microscopy, where a medium resin-fiber adhesion and a decomposition of the matrix were observed. © 2022 Universidade Federal de Sao Carlos. All rights reserved. | 2022 | Article | Suárez, Sergio Gómez ; Tuta, Edwin Córdoba ; Jaimes, Alfonso Santos ; Escobar, Sandra Castro | Materials Research | Colombia | 10.1590/1980-5373-mr-2022-0097 | 1 | currently industry requires use new material better technical characteristic minimal environmental impact viable option meet requirement biocomposite material reinforced natural fiber recent research field composite material sought develop better property material giving rise hybrid composite composed one fiber reinforcement together matrix however study mainly focused synthetic fiber leaving large area research regarding natural fiber article describes manufacture mechanical morphological characterization new natural hybrid biocomposite material fique mulberry five biocomposites elaborated hand lay manufacturing technique using various layer fique mulberry using polyester resin matrix mechanical characterization carried mean tensile bending test obtaining best mechanical property composite greatest amount natural fiber presented tensile stress number number mpa bending stress number number mpa morphological characterization carried using scanning electron microscopy medium resin fiber adhesion decomposition matrix observed number universidade federal de sao carlos right reserved
natural fiber reinforced polymer composites as sustainable green composites | Natural fiber-reinforced polymer composite (NFRPC) materials are gaining popularity in the modern world because of their eco-friendliness, lightweight, life-cycle superiority, biodegradability, low cost, and noble mechanical qualities. Natural fiber reinforced polymer composites (NFRPCs) are widely used in a variety of engineering applications, and this field of study is constantly expanding. However, because of the inherent features of natural fibers, researchers are experiencing several obstacles in developing and applying NFRPCs (NFs). The quality of the fiber, thermal stability, water absorption capacity, and incompatibility with polymer matrices are all the challenges that exist for its utilization. In this sense, green composites are an important class of biocomposites in which a biodegradable polymeric material is reinforced with natural fibers to form a composite that is environmentally sustainable. This article focuses on various factors that affect the properties of green composites and the application of green composites in different sectors for sustainable development. © 2022 Elsevier Inc. All rights reserved. | 2022 | Book chapter | Islam, Shaharul ; Islam, Saifiul ; Hasan, Mahbub | Encyclopedia of Materials: Plastics and Polymers |  | 10.1016/b978-0-12-820352-1.00257-1 | 1 | natural fiber reinforced polymer composite nfrpc material gaining popularity modern world eco friendliness lightweight life cycle superiority biodegradability low cost noble mechanical quality natural fiber reinforced polymer composite nfrpcs widely used variety engineering application field constantly expanding however inherent feature natural fiber researcher experiencing several obstacle developing applying nfrpcs nfs quality fiber thermal stability water absorption capacity incompatibility polymer matrix challenge exist utilization sense green composite important class biocomposites biodegradable polymeric material reinforced natural fiber form composite environmentally sustainable article focus various factor affect property green composite application green composite different sector sustainable development number inc right reserved
mechanical and water absorption behaviour on silane treated jute fiber based natural composites | In this study the mechanical behaviour of chemically modified jute fiber based bio composites was discussed. Vacuum infusion process was used to fabricate the natural fiber reinforced composites with three stacking order of jute fibers in the woven form. Four mechanical properties were analyzed using tests like impact, flexural, tensile & shore-D hardness as per ASTM norm. The structural analysis was characterized by scanning electron microscope. The water absorption test specimen was prepared in accordance with ASTM-D570. The obtained experimental result of silane treated jute fiber sample provides better mechanical strengths compared to non-treated sample. The water absorption test results showed that chemical treatment of jute fiber, the polymer matrix strongly bonded with jute fiber, which restricts the water molecules to sneak into the fiber phase. © 2022 | 2022 | Article | Ravindran, S. ; Sozhamannan, G.G. ; Venkatachalapathy, V.S.K. | Materials Today: Proceedings | India | 10.1016/j.matpr.2022.08.398 | 0 | mechanical behaviour chemically modified jute fiber based bio composite discussed vacuum infusion process used fabricate natural fiber reinforced composite three stacking order jute fiber woven form four mechanical property analyzed using test like impact flexural tensile shore hardness per astm norm structural characterized scanning electron microscope water absorption test specimen prepared accordance astm d570 obtained experimental result silane treated jute fiber sample provides better mechanical strength compared non treated sample water absorption test showed chemical treatment jute fiber polymer matrix strongly bonded jute fiber restricts water molecule sneak fiber phase number
the application of sandwich technology to the airframe structure of helicopters | The H160-B is the latest helicopter design from AIRBUS HELICOPTERS with the extensive use of sandwich technology in the airframe. A sandwich with face sheets from CFRP and honeycomb cores is a robust outer skin of a helicopter. Furthermore it shows a very good tolerance to impact damages and a very good reparability. At Airbus Helicopters great experience is available which is required to understand and to control all manufacturing parameters, that are driving the quality of such parts. Powerful inspection technologies are in place to maintain the high level of manufacturing quality. In this paper an overview of the parts on this Helicopter made with sandwich technology will be given. These are cowlings and structural parts as well as principal structural elements (PSE) on main load paths. The respective certification requirements and related means of compliance demonstrations will be explained in detail. Special attention is paid to the applied methods for the damage tolerance demonstration of sandwich. The design and strength analysis was done with a combination of FEM analysis and analytical method, using basic allowable derived and validated by tests. Copyright © 2022 by the Vertical Flight Society. All rights reserved | 2022 | Conference paper | Arelt, Rainer ; Görlich, Stefan ; Arent, Jan-Christoph ; Hailer, Benjamin ; Dambaur, Mathias | 78th Vertical Flight Society Annual Forum and Technology Display, FORUM 2022 | Germany |  | 0 | h160 b latest helicopter design airbus helicopter extensive use sandwich technology airframe sandwich face sheet cfrp honeycomb core robust outer skin helicopter furthermore show good tolerance impact damage good reparability airbus helicopter great experience available required understand control manufacturing parameter driving quality part powerful inspection technology place maintain high level manufacturing quality paper overview part helicopter made sandwich technology given cowling structural part well principal structural element pse main load path respective certification requirement related mean compliance demonstration explained detail special attention paid applied damage tolerance demonstration sandwich design strength done combination fem analytical method using basic allowable derived validated test number vertical flight society right reserved
complete degradation of a high-performance epoxy thermoset enabled by -ray-sensitive motifs based on the cascaded synergetic strategy | -Radiation derived from clean energy has emerged as a promising technology for disposal of waste plastics. However, due to radical-mediated uncontrolled recombination, a foremost challenge remains in radiation-triggered complete degradation for thermoset plastics. Herein, the radiation-sensitive epoxy thermoset (EP-DESN) containing phenyl imine-conjugated N-N bonds (PINN bonds) and S-S bonds was designed to initiate rapid degradation at a dose of 10 kGy. The phenyl imine-conjugated linkages can stabilize the radiation-induced broken N-N bonds, overcoming radical-mediated uncontrolled recombination and cross-linking. Moreover, the phenyl-iminyl-conjugated radicals generated by PINN bond scission can cleave the active S-S bonds to promote subsequent spontaneous degradation for maximum degradation efficiency. Meanwhile, EP-DESN exhibited superior thermal robustness and chemical resistance comparable to some conventional high-performance epoxy thermosets. Using EP-DESN as a binder, we prepared recyclable carbon fiber-reinforced composites, and nondestructive recycling of value-added carbon fiber (CF) is achieved, thus facilitating the concept of a circular CF economy. © 2022 American Chemical Society. | 2022 | Article | Xu, Ningdi ; Wang, Baolong ; An, Ziqiang ; Liu, Yingying ; Liu, Li ; Hu, Zhen ; Huang, Yudong | Chemistry of Materials | China | 10.1021/acs.chemmater.2c00728 | 0 | radiation derived clean energy emerged promising technology disposal waste plastic however due radical mediated uncontrolled recombination foremost challenge remains radiation triggered complete degradation thermoset plastic herein radiation sensitive epoxy thermoset ep desn containing phenyl imine conjugated n n bond pinn bond bond designed initiate rapid degradation dose number kgy phenyl imine conjugated linkage stabilize radiation induced broken n n bond overcoming radical mediated uncontrolled recombination cross linking moreover phenyl iminyl conjugated radical generated pinn bond scission cleave active bond promote subsequent spontaneous degradation maximum degradation efficiency meanwhile ep desn exhibited superior thermal robustness chemical resistance comparable conventional high performance epoxy thermosets using ep desn binder prepared recyclable carbon fiber reinforced composite nondestructive recycling value added carbon fiber cf achieved thus facilitating concept circular cf economy number american chemical society
mechanical properties of unsaturated polyester/epoxidized palm oil/kenaf fibre composite at different styrene content | Polyester resin (UPE) is petroleum-based polymer that most generally utilized as matrix system in fibre-reinforced plastic (FRP) products due to its high properties per price ratio. Currently, researchers are interested in partial blends of UPE resin with vegetable oil reinforced with natural fibre to produce renewable and sustainable composite products. However, the mechanical properties of this new blending bio-composite are highly related to the curing and crosslinking process of the UPE resin; which contributed by the styrene concentration as the crosslinking agent. Thus, this research aims to investigate the effect of styrene contents on the mechanical and thermal properties of unsaturated polyester (UPE)/epoxidized palm oil (EPO)/kenaf composites. The kenaf fibres were initially treated with an alkaline solution, and the composites were prepared by the direct mixing method and fabricated by hand lay-up technique. In this research, the amount of EPO and styrene varied at 0, 10, 20, 30 wt% and 25, 35, and 45 %, respectively. The characterization of found that increasing styrene content in UPE/EPO/kenaf composites improved the crosslinking and chemical interactions in the composites. In addition, increasing styrene content also improved the tensile modulus, tensile strength, Izod impact strength and elongation at break of the UPE/EPO/kenaf composites. © 2022 Elsevier Ltd. All rights reserved. | 2022 | Conference paper | Rahman, Ahmad Syafiq Ridzuan ; Mustapha, Rohani ; Mustapha, Siti Noor Hidayah | Materials Today: Proceedings | Malaysia | 10.1016/j.matpr.2022.10.016 | 1 | polyester resin upe petroleum based polymer generally utilized matrix system fibre reinforced plastic frp product due high property per price ratio currently researcher interested partial blend upe resin vegetable oil reinforced natural fibre produce renewable sustainable composite product however mechanical property new blending bio composite highly related curing crosslinking process upe resin contributed styrene concentration crosslinking agent thus research aim investigate effect styrene content mechanical thermal property unsaturated polyester upe epoxidized palm oil epo kenaf composite kenaf fibre initially treated alkaline solution composite prepared direct mixing method fabricated hand lay technique research amount epo styrene varied number number number number wt percent number number number percent respectively characterization found increasing styrene content upe epo kenaf composite improved crosslinking chemical interaction composite addition increasing styrene content also improved tensile modulus tensile strength izod impact strength elongation break upe epo kenaf composite number ltd right reserved
effect of fiber hybrid mode on the tension–tension fatigue performance for the pultruded carbon/glass fiber reinforced polymer composite rod | In order to promote the application of fiber reinforced polymer (FRP) rod in bridge engineering, the carbon/glass fiber uniformly dispersed hybrid (UDH) rod with a diameter of 22 mm was developed as the bridge cable through the pultrusion technology. In the present paper, the tension–tension fatigue performances of hybrid rod were investigated with three stress levels of 0.33, 0.44, 0.60 and the fixed stress ratio of 0.4. The fatigue life, stiffness degradation and stress redistribution during the fatigue loading were obtained by linear variable differential transformer (LVDT) and digital image correlation (DIC) method. Furthermore, the fatigue failure mechanism was revealed by microstructure damage analysis. Through the fiber uniformly hybrid technology, the fatigue failure mode of hybrid rod transferred from shell-core debonding to uniformly carbon and glass fiber/resin interface splitting. The positive hybrid effect of fatigue performance was realized to obtain higher fatigue life, stiffness retention and residual mechanical properties. The reliable fatigue life prediction model was developed, and the recommended fatigue limit of present hybrid rod applied for bridge cable was 0.45 at the stress ratio of 0.4 to obtain more than two million fatigue cycles. © 2021 Elsevier Ltd | 2022 | Article | Guo, Rui ; Xian, Guijun ; Li, Chenggao ; Hong, Bin | Engineering Fracture Mechanics | China | 10.1016/j.engfracmech.2021.108208 | 0 | order promote application fiber reinforced polymer frp rod bridge engineering carbon glass fiber uniformly dispersed hybrid udh rod diameter number mm developed bridge cable pultrusion technology present paper tension tension fatigue performance hybrid rod investigated three stress level number number number number number number fixed stress ratio number number fatigue life stiffness degradation stress redistribution fatigue loading obtained linear variable differential transformer lvdt digital image correlation dic method furthermore fatigue failure mechanism revealed microstructure damage fiber uniformly hybrid technology fatigue failure mode hybrid rod transferred shell core debonding uniformly carbon glass fiber resin interface splitting positive hybrid effect fatigue performance realized obtain higher fatigue life stiffness retention residual mechanical property reliable fatigue life prediction model developed recommended fatigue limit present hybrid rod applied bridge cable number number stress ratio number number obtain two million fatigue cycle number ltd
strengthening timber structure with fiber reinforced polymer – an overview | In construction, ie modern construction practice, increasing challenges are created for engineers (builders) and thus new requirements for the use of timber as a building material. This paper presents the application of FRP composite materials as reinforcements in timber structures. New requirements in the construction require improvement of the mechanical properties of timber, ie. optimal use of positive properties which is achieved by combining two materials into a single structural element. The combined action leads to better utilization of the cross section, so that reinforcement prevents the occurrence of premature fracture in critical zones. Reinforcement with its high deformation capacity allows compressive timber laminations to achieve compressive yield strain and tensile timber laminations to reach their ultimate bearing capacity. Accelerated reduction of natural resources leads to a reduction of raw materials for the production of construction materials, which is a prerequisite for finding alternative materials, new recycling technologies and primarily sustainable development. The results of the research are important for the industry of glued laminated timber, thanks to the improvement of construction characteristics, more efficient use of wood resources can be enabled by using lower-grade timber. © 2022, The Author(s), under exclusive license to Springer Nature Switzerland AG. | 2022 | Conference paper | Salčin, Merima ; Džubur, Žana ; Ćatović, Fuad ; Džiho, Edin | Lecture Notes in Networks and Systems | Bosnia | 10.1007/978-3-031-05230-9_109 | 0 | construction ie modern construction practice increasing challenge created engineer builder thus new requirement use timber building material paper present application frp composite material reinforcement timber structure new requirement construction require improvement mechanical property timber ie optimal use positive property achieved combining two material single structural element combined action lead better utilization cross section reinforcement prevents occurrence premature fracture critical zone reinforcement high deformation capacity allows compressive timber lamination achieve compressive yield strain tensile timber lamination reach ultimate bearing capacity accelerated reduction natural resource lead reduction raw material production construction material prerequisite finding alternative material new recycling technology primarily sustainable development research important industry glued laminated timber thanks improvement construction characteristic efficient use wood resource enabled using lower grade timber number author exclusive license springer nature switzerland ag
primary and secondary recycling of thermosetting polymers: a review | The reusability of polymeric material has great impact on society as it will lead to cleaner and sustainable future. The recycling of thermoplastic matrix has already been well explored by various researchers but hither to very less has been reported on recycling issue of thermoset polymers. In present study an effort has been made to review the primary and secondary route of thermoset matrix recycling and a case study has been performed on feasibility of preparing a composite matrix of thermoset reinforced thermoplastic matrix. For the case study, the thermoplastic matrix of acrylonitrile butadiene styrene (ABS) (70wt%), Bakelite (as thermoset waste) (10wt%), silicon carbide (SiC) (10wt%) and alumina Al2O3 (10wt%) was used. The case study suggests that the secondary route of recycling of thermoset polymer is feasible and can improve the mechanical properties of thermoplastics which could have possible 3D printing applications. © 2022 Elsevier Inc. All rights reserved. | 2022 | Book chapter | Kumar, Sudhir ; Singh, Rupinder | Encyclopedia of Materials: Plastics and Polymers |  | 10.1016/b978-0-12-820352-1.00001-8 | 0 | reusability polymeric material great impact society lead cleaner sustainable future recycling thermoplastic matrix already well explored various researcher hither le reported recycling issue thermoset polymer present effort made review primary secondary route thermoset matrix recycling case performed feasibility preparing composite matrix thermoset reinforced thermoplastic matrix case thermoplastic matrix acrylonitrile butadiene styrene ab 70wt percent bakelite thermoset waste 10wt percent silicon carbide sic 10wt percent alumina al2o3 10wt percent used case suggests secondary route recycling thermoset polymer feasible improve mechanical property thermoplastic could possible 3d printing application number inc right reserved
multi-scale reliability analysis of frp truss bridges with hybrid random and interval uncertainties; [随机-区间混合不确定性下frp桁架桥多尺度可靠性分析] | The truss structure is one of the main forms of application of full FRP bridges. However, due to the lack of design specifications, analysis methods, probability data information, etc., FRP bridges have the problem of ambiguity in the true safety. In order to accurately quantify the reliability of FRP truss bridges with considerations hybrid probability and interval uncertainties at various length scales, a multi-scale hybrid reliability analysis method was proposed. First, a multi-scale hybrid reliability analysis model was established by combining the multi-scale analysis method with the hybrid random-interval reliability analysis method, and the reliability calculation formula was given. Secondly, the feasibility and accuracy of the proposed method were verified through theoretical examples. Then, the method was applied to a GFRP truss bridge to identify the most significant uncertain parameters affecting the macroscopic response through the finite element analysis and parameter sensitivity analysis. According to the availability of probability information, these identified parameters were divided into interval variables and random variables. Further, the reliabilities of the truss bridge were analyzed by using the displacement dominated limit state function and the stress-based limit state function, respectively, and the results show that the microscale material mechanical properties significantly affect the reliability index for the displacement based limit state function, but have no obvious influence on the reliability index for the stress based one. The parameters that have the greatest influence on the reliability are external load and tension/pressure strength. Finally, the method was used to calculate the reliability indices when the interval variables were considered alternatively, which includes without considering interval variables, as truncated normal distribution and as uniform distribution, and the comparison demonstrates that unreasonable considerations of uncertainties may lead to an inaccurate estimate of the structural reliability. © 2022, Editorial Department of China Journal of Highway and Transport. All right reserved. | 2022 | Article | Zhou, Xiao-Yi ; Wang, Neng-Wei ; Wang, Xin ; Wu, Wen-Qing ; Wan, Shui | Zhongguo Gonglu Xuebao/China Journal of Highway and Transport | China | 10.19721/j.cnki.1001-7372.2022.02.005 | 0 | truss structure one main form application full frp bridge however due lack design specification probability information etc frp bridge problem ambiguity true safety order accurately quantify reliability frp truss bridge consideration hybrid probability interval uncertainty various length scale multi scale hybrid reliability method proposed first multi scale hybrid reliability model established combining multi scale method hybrid random interval reliability method reliability calculation formula given secondly feasibility accuracy proposed method verified theoretical example method applied gfrp truss bridge identify significant uncertain parameter affecting macroscopic response finite element parameter sensitivity according availability probability information identified parameter divided interval variable random variable reliability truss bridge analyzed using displacement dominated limit state function stress based limit state function respectively show microscale material mechanical property significantly affect reliability index displacement based limit state function obvious influence reliability index stress based one parameter greatest influence reliability external load tension pressure strength finally method used calculate reliability index interval variable considered alternatively includes without considering interval variable truncated normal distribution uniform distribution comparison demonstrates unreasonable consideration uncertainty may lead inaccurate estimate structural reliability number editorial department china journal highway transport right reserved
recent advances in the development of fire-resistant biocomposites—a review | Biocomposites reinforced with natural fibers represent an eco-friendly and inexpensive alternative to conventional petroleum-based materials and have been increasingly utilized in a wide variety of industrial applications due to their numerous advantages, such as their good mechanical properties, low production costs, renewability, and biodegradability. However, these engineered composite materials have inherent downsides, such as their increased flammability when subjected to heat flux or flame initiators, which can limit their range of applications. As a result, certain attempts are still being made to reduce the flammability of biocomposites. The combustion of biobased composites can potentially create life-threatening conditions in buildings, resulting in substantial human and material losses. Additives known as flame-retardants (FRs) have been commonly used to improve the fire protection of wood and biocomposite materials, textiles, and other fields for the purpose of widening their application areas. At present, this practice is very common in the construction sector due to stringent fire safety regulations on residential and public buildings. The aim of this study was to present and discuss recent advances in the development of fire-resistant biocomposites. The flammability of wood and natural fibers as material resources to produce biocomposites was researched to build a holistic picture. Furthermore, the potential of lignin as an eco-friendly and low-cost FR additive to produce high-performance biocomposites with improved technological and fire properties was also discussed in detail. The development of sustainable FR systems, based on renewable raw materials, represents a viable and promising approach to manufacturing biocomposites with improved fire resistance, lower environmental footprint, and enhanced health and safety performance. © 2022 by the authors. Licensee MDPI, Basel, Switzerland. | 2022 | Review | Madyaratri, Elvara Windra ; Ridho, Muhammad Rasyidur ; Aristri, Manggar Arum ; Lubis, Muhammad Adly Rahandi ; Iswanto, Apri Heri ; Nawawi, Deded Sarip ; Antov, Petar ; Kristak, Lubos ; Majlingová, Andrea ; Fatriasari, Widya | Polymers | Indonesia | 10.3390/polym14030362 | 1 | biocomposites reinforced natural fiber represent eco friendly inexpensive alternative conventional petroleum based material increasingly utilized wide variety industrial application due numerous advantage good mechanical property low production cost renewability biodegradability however engineered composite material inherent downside increased flammability subjected heat flux flame initiator limit range application result certain attempt still made reduce flammability biocomposites combustion biobased composite potentially create life threatening condition building resulting substantial human material loss additive known flame retardant fr commonly used improve fire protection wood biocomposite material textile field purpose widening application area present practice common construction sector due stringent fire safety regulation residential public building aim present discus recent advance development fire resistant biocomposites flammability wood natural fiber material resource produce biocomposites researched build holistic picture furthermore potential lignin eco friendly low cost fr additive produce high performance biocomposites improved technological fire property also discussed detail development sustainable fr system based renewable raw material represents viable promising approach manufacturing biocomposites improved fire resistance lower environmental footprint enhanced health safety performance number licensee mdpi basel switzerland
high-performance thermoplastic composite structure for suborbital vehicles | In the last years, the use of thermoplastic composites is one of the most attractive technology solutions for aerospace structures. This kind of materials offers important advantages compared to the widely used thermosetting composites and metal alloys, providing suitable mechanical properties in a large range of temperatures. The most interesting feature of thermoplastic materials is the possibility of forming complex geometry structures using a melting and reforming process. Different parts can be melted together and reformed as a single part rather than be bolted or welded, thus obtaining an intrinsically better adhesion respect to the traditional assembly methods. The possibility to be melted and reformed without any loss of performance opens the way to be recyclable, thus lowering the waste of materials in forming process. In this paper, we present the feasibility study to realize a reinforced structure for suborbital vehicles by replacing the current metallic material with a thermoplastic composite one. This work is developed in the frame of the TP Complex project (N. A0320-2019-28147), a cooperative project between academia and industry, which aims at designing structural components with complex geometry for aerospace UAVs and suborbital vehicles subjected to significant thermomechanical stresses without the use of adhesives. The presented structure is a concave panel, made up by an external skin reinforced through four longitudinal stringers. At first, thermoplastic material was selected and carefully investigated from a numerical and experimental point of view. A multi-scale analysis was performed in order to assess the properties to be used in the thermomechanical finite element analysis. Thermo-structural analysis was performed on both metallic and thermoplastic parts for comparison. The results highlight that the thermoplastic composites materials represent the best solution for the case study. © 2022 International Astronautical Federation, IAF. All rights reserved. | 2022 | Conference paper | Tortorici, Daniele ; Laurenzi, Susanna ; Sabatini, Marco ; Sorrentino, Luca ; Parodo, Gianluca ; Turchetta, Sandro | Proceedings of the International Astronautical Congress, IAC | Italy |  | 0 | last year use thermoplastic composite one attractive technology solution aerospace structure kind material offer important advantage compared widely used thermosetting composite metal alloy providing suitable mechanical property large range temperature interesting feature thermoplastic material possibility forming complex geometry structure using melting reforming process different part melted together reformed single part rather bolted welded thus obtaining intrinsically better adhesion respect traditional assembly possibility melted reformed without loss performance open way recyclable thus lowering waste material forming process paper present feasibility realize reinforced structure suborbital vehicle replacing current metallic material thermoplastic composite one work developed frame tp complex project n a0320 number number cooperative project academia industry aim designing structural component complex geometry aerospace uavs suborbital vehicle subjected significant thermomechanical stress without use adhesive presented structure concave panel made external skin reinforced four longitudinal stringer first thermoplastic material selected carefully investigated numerical experimental point view multi scale performed order ass property used thermomechanical finite element thermo structural performed metallic thermoplastic part comparison highlight thermoplastic composite material represent best solution case number international astronautical federation iaf right reserved
numerical and experimental investigations on gfrp and aa 6061 laminate composites for deep-drawing applications; [numerične in eksperimentalne raziskave gfrp in aa 6061 laminatnih kompozitov za uporabo v postopkih globokega vlečenja] | Fibre-metal laminates (FMLs) are a multi-layered prominent class of hybrid composites gaining keen attention among researchers due to the combined advantages of the products used for aerospace and lightweight applications. This work involves one such investigation of hybrid sandwich laminate composites of aluminium sheets and a glass-fibre-reinforced thermoplastic (GFRP) core. FRPs can be conjoined with other lightweight materials to enhance the weight-to-strength forming performance and reduce manufacturing costs. However, the thickness reduction of the components for lightweight products makes the FRP-to-metal amalgamation a great challenge. The process of warm embossing is imposed to enhance the quality of single-lap adhesive bonding in FRPs and AA 6061 thin sheets. In this investigation, the formability of a FML made of AA 6061 and GFRP is predicted based on its deformation and wrinkle formation when it is processed during deep drawing. This research paper deals with analytical and experimental results regarding the prediction of deformation cause and effect in fabricated composite laminates with orientation angles of (90°; 0°; 60°; 30°; -45°; 45°). The method of evaluation combines the usage of ANSYS PrepPost with an explicit-dynamics module that bolsters designing, drafting and analysis. © 2022. All Rights Reserved. | 2022 | Article | Kalidass, Kavitha ; Raghavan, Vijayan | Materiali in Tehnologije | India | 10.17222/mit.2022.364 | 0 | fibre metal laminate fmls multi layered prominent class hybrid composite gaining keen attention among researcher due combined advantage product used aerospace lightweight application work involves one investigation hybrid sandwich laminate composite aluminium sheet glass fibre reinforced thermoplastic gfrp core frps conjoined lightweight material enhance weight strength forming performance reduce manufacturing cost however thickness reduction component lightweight product make frp metal amalgamation great challenge process warm embossing imposed enhance quality single lap adhesive bonding frps aa number thin sheet investigation formability fml made aa number gfrp predicted based deformation wrinkle formation processed deep drawing research paper deal analytical experimental regarding prediction deformation cause effect fabricated composite laminate orientation angle number number number number number number method evaluation combine usage ansys preppost explicit dynamic module bolster designing drafting number right reserved
comparison of mechanical and morphological properties of ameo and glymo silane treated ragweed-pla biocomposites | Natural fiber reinforced composites (NFRC) are becoming more popular as technological advance recognizes the need for eco-friendly materials. Among all additive manufacturing methods, FDM holds the most potential for fabricating bio-composite materials. The biocomposite filament was manufactured using a Twin-Screw extruder at 10wt.% fiber loading and parameters like temperature, extruder speed was adjusted accordingly to obtain fiber diameter of 1.65mm. In the current research, silane treatment of ragweed fiber is performed using two different types of silanes to decrease its hydrophilic properties to have a better fiber/matrix interfacial adhesion between noble natural fiber Ragweed and Polylactic Acid (PLA). Different characterization methods were used to compare mechanical and morphological properties. Scanning electron microscopy (SEM) was used for analyzing surface morphology, effects of silane treatment, and fiber-matrix adhesion. After initial observation of both silanes treated fiber in SEM, the presence of silicon on the fiber surfaces was confirmed through Energy Dispersive X-ray Spectroscopy (EDAX). Thermal properties were analyzed using differential scanning calorimetry (DSC), and thermogravimetric analysis (TGA). The samples were 3D printed to ASTM standards D638 for tensile testing and D790 for flexural testing to study and compare mechanical characteristics. This research compares mechanical and morphological characteristics of AMEO and GLYMO silane treated ragweed fiber bio-composites using an established optimal processing framework. GLYMO-treated composite has 3.7% increase in ultimate tensile strength and 27% increase in flexural strength than AMEO-treated composite. © 2022. Used by CAMX - The Composites and Advanced Materials Expo. CAMX Conference Proceedings. Anaheim, CA, October 17-20, 2022. CAMX - The Composites and Advanced Materials Expo. | 2022 | Conference paper | Panta, S. ; Mannan, M.I. ; Taqy, S.A.A. ; Martinez, B. ; Davis, L. ; Bomar, R. ; Tate, J.S. | Composites and Advanced Materials Expo, CAMX 2022 |  |  | 0 | natural fiber reinforced composite nfrc becoming popular technological advance recognizes need eco friendly material among additive manufacturing fdm hold potential fabricating bio composite material biocomposite filament manufactured using twin screw extruder 10wt percent fiber loading parameter like temperature extruder speed adjusted accordingly obtain fiber diameter number 65mm current research silane treatment ragweed fiber performed using two different type silanes decrease hydrophilic property better fiber matrix interfacial adhesion noble natural fiber ragweed polylactic acid pla different characterization used compare mechanical morphological property scanning electron microscopy sem used analyzing surface morphology effect silane treatment fiber matrix adhesion initial observation silanes treated fiber sem presence silicon fiber surface confirmed energy dispersive x ray spectroscopy edax thermal property analyzed using differential scanning calorimetry dsc thermogravimetric tga sample 3d printed astm standard d638 tensile testing d790 flexural testing compare mechanical characteristic research compare mechanical morphological characteristic ameo glymo silane treated ragweed fiber bio composite using established optimal processing framework glymo treated composite number number percent increase ultimate tensile strength number percent increase flexural strength ameo treated composite number used camx composite advanced material expo camx conference proceeding anaheim ca october number number number camx composite advanced material expo
synthesis and characterization of brush-type polyβ-alanine-grafted polymethyl methacrylate using "grafting through" method | Synthesis of poly(methyl methacrylate-g-β-alanine) [poly(MMA-g-BA)] brush-type graft copolymer was carried out by free-radical polymerization (FRP) of polyβ-alanine macromonomer with vinyl end-group and methyl methacrylate, that is, "grafting through" method. For this purpose, polyβ-alanine macromonomer with vinyl end-group was synthesized by base-catalyzed hydrogen transfer polymerization (HTP) of acrylamide monomer. The spectroscopic characterization of the products was determined by 1H-NMR and FTIR. The molecular weights of the synthesized polyβ-alanine macromonomer and the graft copolymers were defined through MALDI-TOF-MS analysis and Static Light Scattering measurement, respectively. TGA and DSC techniques were performed to reveal the thermal properties of the products. The morphological properties of the products were examined by SEM analysis. The spectroscopic and thermal analyses of poly(MMA-g-BA) brush-type graft copolymer revealed that the copolymer was easily built through a combination of HTP and FRP techniques. © 2021, Institute of Chemistry, Slovak Academy of Sciences. | 2022 | Article | Çolakoğlu, Gizem Nur ; Çatıker, Efkan ; Öztürk, Temel ; Meyvacı, Ergül | Chemical Papers | Turkey | 10.1007/s11696-021-01908-0 | 1 | synthesis poly methyl methacrylate g alanine poly mma g ba brush type graft copolymer carried free radical polymerization frp poly alanine macromonomer vinyl end group methyl methacrylate grafting method purpose poly alanine macromonomer vinyl end group synthesized base catalyzed hydrogen transfer polymerization htp acrylamide monomer spectroscopic characterization product determined 1h nmr ftir molecular weight synthesized poly alanine macromonomer graft copolymer defined maldi tof m static light scattering measurement respectively tga dsc technique performed reveal thermal property product morphological property product examined sem spectroscopic thermal analysis poly mma g ba brush type graft copolymer revealed copolymer easily built combination htp frp technique number chemistry slovak academy science
cfrp drilling process control based on spindle power consumption from real production data in the aircraft industry | Ongoing challenges in advanced manufacturing highlight the need of improved control of the production system, higher production speed, lower tool wear, top quality standards together with reduced material waste to minimize associated costs, time and environmental footprint. The organization of production resources through the integration of data along the value chain using Information Technologies is required to achieve these challenges. Thus, the emergence of the fourth industry revolution brings with it the organization of productive resources through computational intelligence and connectivity. This research seeks to analyze the spindle power consumption in Carbon-fiber-reinforced polymer composites (CFRPs) drilling operations as a process control indicator in terms of tool wear. This signal stands out among others available because it can be obtained in real time, with high quality and through a non-intrusive methodology. In particular, the study is framed in the real production system in factories of Airbus. The industrial process data were directly collected from the manufacturing plant in Getafe (in the Madrid-Spain region) and correspond to more than 3000 holes drilled with diamond-coated tungsten carbide tools. The variability of machining conditions in the aeronautical component drilling process and inherent noise level of signals obtained in industrial environments required the development of a data wrangling methodology to structure and clean the information. As a result, different magnitudes were obtained from spindle power consumption signal related to tool wear with low levels of dependence on drilling conditions. The conclusions of this work are directly applicable to the control of industrial production systems within the framework of Industry 4.0, searching new improvement opportunities through Data analytics and Artificial Intelligence such as tool breakage detection or the optimization of cycle times. © 2022 The Authors. Published by Elsevier B.V. | 2022 | Conference paper | Domínguez-Monferrer, C. ; Fernández-Pérez, J. ; De Santos, R. ; Miguélez, M.H. ; Cantero, J.L. | Procedia CIRP | Spain | 10.1016/j.procir.2022.05.187 | 0 | ongoing challenge advanced manufacturing highlight need improved control production system higher production speed lower tool wear top quality standard together reduced material waste minimize associated cost time environmental footprint organization production resource integration along value chain using information technology required achieve challenge thus emergence fourth industry revolution brings organization productive resource computational intelligence connectivity research seek analyze spindle power consumption carbon fiber reinforced polymer composite cfrps drilling operation process control indicator term tool wear signal stand among others available obtained real time high quality non intrusive methodology particular framed real production system factory airbus industrial process directly collected manufacturing plant getafe madrid spain region correspond number hole drilled diamond coated tungsten carbide tool variability machining condition aeronautical component drilling process inherent noise level signal obtained industrial environment required development wrangling methodology structure clean information result different magnitude obtained spindle power consumption signal related tool wear low level dependence drilling condition conclusion work directly applicable control industrial production system within framework industry number number searching new improvement opportunity analytics artificial intelligence tool breakage detection optimization cycle time number published b v
blast response of sandwich structures: the influence of curvature | This chapter presents results from a study on the response of singly curved fibre-reinforced polymer (FRP) sandwich panels subjected to close-proximity blast loading, with the panel oriented so that the convex side was facing the blast. The influence of radius of curvature was explored by manufacturing and testing panels with three external radii of curvature (infinite (flat), 1000, and 500mm). The loading was generated by detonating 10-30-g circular discs of PE4 plastic explosive at a constant standoff distance of 100mm. Multiple failure modes were identified by a posttest inspection of the panels. Failure modes of the face sheets included delamination, matrix failure, and fibre fracture. Core compression, core shear, and fragmentation were observed in the core material. Failure of the FRP sandwich panels was initially more prevalent on the front face sheet and in the core material. Increasing the charge mass resulted in the rupture of the front face sheet and penetration of the core, which caused higher load transfer to the back face sheet. Lower impulses were transferred to the convexly curved panels when compared to flat panels subjected to the same charge mass detonations, although there was no discernible difference between the impulses transferred to the 1000- and 500-mm radius panels. The curved panels were also able to withstand higher charge masses than the flat panels without exhibiting rupture. Failure (particularly delamination) was more prominent along the axis of curvature at low charge masses, but at higher charge masses, the failures were more prominent perpendicular to the axis of curvature, particularly rupture and cracking of the face sheets. © 2023 Elsevier Ltd. All rights reserved. | 2022 | Book chapter | Langdon, Genevieve S. ; von Klemperer, Chris J. ; Sinclair, Gregory M. | Dynamic Deformation, Damage and Fracture in Composite Materials and Structures, Second Edition |  | 10.1016/b978-0-12-823979-7.00013-2 | 0 | chapter present response singly curved fibre reinforced polymer frp sandwich panel subjected close proximity blast loading panel oriented convex side facing blast influence radius curvature explored manufacturing testing panel three external radius curvature infinite flat number 500mm loading generated detonating number number g circular disc pe4 plastic explosive constant standoff distance 100mm multiple failure mode identified posttest inspection panel failure mode face sheet included delamination matrix failure fibre fracture core compression core shear fragmentation observed core material failure frp sandwich panel initially prevalent front face sheet core material increasing charge mass resulted rupture front face sheet penetration core caused higher load transfer back face sheet lower impulse transferred convexly curved panel compared flat panel subjected charge mass detonation although discernible difference impulse transferred number number mm radius panel curved panel also able withstand higher charge mass flat panel without exhibiting rupture failure particularly delamination prominent along axis curvature low charge mass higher charge mass failure prominent perpendicular axis curvature particularly rupture cracking face sheet number ltd right reserved
a study of cryogenic cooling when reaming holes in cfrp/ti/al stacks | Precision holes in CFRP/Ti/Al stacks are usually machined with reamers. Machining modes should meet the requirements for each stack layer. Titanium alloy is machined at low cutting speeds at which aluminum alloy machining problems arise (low hole accuracy, high roughness, and tool build-up). The aim of the article is to study the influence of cooling methods, including the cryogenic one, on the surface quality and hole accuracy in a mixed stack containing aluminum alloy layers. The holes were drilled using the Atlas Copco PFD-1500 machine. The MAPAL built-up reamer 14 mm in diameter with carbide inserts was used for cutting. During the experiment, the reaming process was carried out on various stacks without cooling, with air cooling, and with CO2 cooling. The output data were as follows: deviation from the nominal diameter of the hole in the aluminum alloy, roughness Ra in the aluminum alloy, maximum cutting temperature during reaming, and front surface build-up height after the tool leaves the aluminum alloy layer. Models of the multivariate regression analysis that describe the influence of cooling methods on the quality of holes were built. The use of cooling with liquefied CO2 improved the hole accuracy for complex multicomponent stacks of metals and composite materials. The surface quality of the holes did not deteriorate. It was similar to the surface quality when cooling with compressed air. © 2022, The Author(s), under exclusive license to Springer Nature Switzerland AG. | 2022 | Conference paper | Ivanov, Y.N. ; Chashchin, N.S. ; Pashkov, A.A. | Lecture Notes in Mechanical Engineering | Russian | 10.1007/978-3-030-85230-6_77 | 0 | precision hole cfrp ti al stack usually machined reamer machining mode meet requirement stack layer titanium alloy machined low cutting speed aluminum alloy machining problem arise low hole accuracy high roughness tool build aim article influence cooling including cryogenic one surface quality hole accuracy mixed stack containing aluminum alloy layer hole drilled using atlas copco pfd number machine mapal built reamer number mm diameter carbide insert used cutting experiment reaming process carried various stack without cooling air cooling co2 cooling output follows deviation nominal diameter hole aluminum alloy roughness ra aluminum alloy maximum cutting temperature reaming front surface build height tool leaf aluminum alloy layer model multivariate regression describe influence cooling quality hole built use cooling liquefied co2 improved hole accuracy complex multicomponent stack metal composite material surface quality hole deteriorate similar surface quality cooling compressed air number author exclusive license springer nature switzerland ag
numerical simulation reinforcement of rc t-beam with carbon fiber reinforced polymer (cfrp) | Many infrastructures damaged are due to environmental, inadequate maintenance, and natural disaster like an earthquake. Some structures in Indonesia were built using the old code design, which was unsafe when compared to the new code. The structure needs to be strengthened to increase the safety level and extend its service period. One solution to the problem is to enhance the structure using synthetic wraps or Carbon Fiber-Reinforced Polymeric (CFRP). This research simulates the reinforced concrete T-beam with CFRP by numerical analysis following the predecessor experimental study. The numerical analysis of reinforced T-beam with CFRP was modeled using finite element method. The concrete damage plasticity model for the concrete material was adopted to idealize the concrete material. Also, the interaction property between the CFRP and concrete to be idealized as a perfect bond that is constraint-tie and Hanshin damage for CFRP properties that applied as a composite layup. The numerical analysis results achieve a good agreement with the predecessor's experiments in the term load–displacement curve, bending moment capacity, and failure mode. Although the finite element generated more less similar results with the experiment, the T-beam's failure mode was slightly different in experimental compared with the finite element results. The possible reason might be the experimental study has a failure mode of debonding between interface concrete and CFRP. However, the result of the finite element has a similar failure mode with a normal specimen with a positive post-yield stiffness. In future work, the effect of bond interaction between the CFRP and concrete need to be idealized as contact, or epoxy should be modeled between the CFRP and the concrete. © 2022, The Author(s), under exclusive license to Springer Nature Singapore Pte Ltd. | 2022 | Conference paper | Mahendra, A. ; Muslikh ; Fajar, A.S. | Lecture Notes in Civil Engineering | Indonesia | 10.1007/978-981-16-7924-7_8 | 0 | many infrastructure damaged due environmental inadequate maintenance natural disaster like earthquake structure indonesia built using old code design unsafe compared new code structure need strengthened increase safety level extend service period one solution problem enhance structure using synthetic wrap carbon fiber reinforced polymeric cfrp research simulates reinforced concrete beam cfrp numerical following predecessor experimental numerical reinforced beam cfrp modeled using finite element method concrete damage plasticity model concrete material adopted idealize concrete material also interaction property cfrp concrete idealized perfect bond constraint tie hanshin damage cfrp property applied composite layup numerical achieve good agreement predecessor experiment term load displacement curve bending moment capacity failure mode although finite element generated le similar experiment beam failure mode slightly different experimental compared finite element possible reason might experimental failure mode debonding interface concrete cfrp however result finite element similar failure mode normal specimen positive post yield stiffness future work effect bond interaction cfrp concrete need idealized contact epoxy modeled cfrp concrete number author exclusive license springer nature singapore pte ltd
retrofitting and rehabilitation in steel moment-resisting frame with prestressed concrete slab against progressive collapse potential | Diaphragms are a fundamental part of the earthquake-resistant system, and in terms of rigidity, it is essential to transmit dynamic loads on a base of the structure. Also, floor openings on the response of buildings against progressive collapse are issues that have received less attention. In this study, floor opening surfaces and their positions on the progressive collapse potential of steel moment-resisting frame (SMRF) buildings were investigated according to the alternate load path method. Moreover, to retrofit and rehabilitate the two-way reinforced concrete (RC) slabs against a progressive collapse, two strategies, prestressed concrete slabs and installing carbon fiber reinforced polymer sheets on the surface of the old concrete slab, were proposed and six-story SMRF buildings were simulated using the finite element method. The maximum axial force around the removal column is 20% greater than the corresponding values on the floor opening is in the corner of the plan and the appropriate performance of the prestressed concrete slab leads to the load distribution in the ceiling diaphragm. © 2022 Materials and Energy Research Center. All rights reserved. | 2022 | Article | Shokoohfar, A. ; Kaafi Siyahestalkhi, P. | International Journal of Engineering, Transactions B: Applications | Iran | 10.5829/ije.2022.35.01a.12 | 0 | diaphragm fundamental part earthquake resistant system term rigidity essential transmit dynamic load base structure also floor opening response building progressive collapse issue received le attention floor opening surface position progressive collapse potential steel moment resisting frame smrf building investigated according alternate load path method moreover retrofit rehabilitate two way reinforced concrete rc slab progressive collapse two strategy prestressed concrete slab installing carbon fiber reinforced polymer sheet surface old concrete slab proposed six story smrf building simulated using finite element method maximum axial force around removal column number percent greater corresponding value floor opening corner plan appropriate performance prestressed concrete slab lead load distribution ceiling diaphragm number material energy research center right reserved
rehabilitation and retrofitting of structural elements using various fibers | Fiber-reinforced polymers (FRP) are very attractive to use in civil engineering applications due to their high durability, corrosion resistance, potentially high elasticity, and high tensile strength criteria. This study presents analytical study of different parameters on concrete column wrapped with fiber-reinforced polymer (FRP). Parameters like wrap thickness (layers) and type of fiber of them were altered and studied. The enhancement in the compressive strength and stiffness is anticipated by the application of FRP. An analytical model for ultimate stress and strain of confined concrete has been proposed. Finite element method is being used to study the analytical model. Behavior of FRP-wrapped column and beam is studied under loading by considering stress developed deformation and propagation of stresses. Conventional beam and column are analyzed in Ansys workbench, and results are recorded. Later, three beams and three columns are modeled for each fiber like CFRP, GFRP, and AFRP, then they are also modeled in AUTO CAD 3D and analyzed in Ansys and compared. © 2022, The Author(s), under exclusive license to Springer Nature Singapore Pte Ltd. | 2022 | Conference paper | Varun, N. ; Sudarshan, G. ; Shivaraj, A. ; Sridevi, G. | Lecture Notes in Civil Engineering | India | 10.1007/978-981-16-6978-1_14 | 0 | fiber reinforced polymer frp attractive use civil engineering application due high durability corrosion resistance potentially high elasticity high tensile strength criterion present analytical different parameter concrete column wrapped fiber reinforced polymer frp parameter like wrap thickness layer type fiber altered studied enhancement compressive strength stiffness anticipated application frp analytical model ultimate stress strain confined concrete proposed finite element method used analytical model behavior frp wrapped column beam studied loading considering stress developed deformation propagation stress conventional beam column analyzed ansys workbench recorded later three beam three column modeled fiber like cfrp gfrp afrp also modeled auto cad 3d analyzed ansys compared number author exclusive license springer nature singapore pte ltd
determination of fracture toughness of an adhesive in civil engineering and interfacial damage analysis of carbon fiber reinforced polymer–steel structure bonded joints | Carbon fiber reinforced polymer–steel structural bonded joints are often subject to mixed-mode loading i.e. coupling action of normal and shear stress occurs in the joints. In this paper, an experimental approach based on fracture mechanics was adopted to obtain the fracture toughness (GΙC and GΙΙC) of an adhesive currently employed in civil engineering applications, with the corresponding pure cohesive models verified by numerical results. Furthermore, feasibility of the mixed-mode cohesive model for the current adhesive was validated through comparison of numerical and experimental results of carbon fiber reinforced polymer–steel single-lap joints. Finally, based on the validated mixed-mode cohesive model, the interfacial damage of carbon fiber reinforced polymer–steel beam joints was analyzed using the finite element method, accounting for the long-term degradation that can occur in the joint materials i.e. carbon fiber reinforced polymer and adhesive. The work in this paper can provide some useful data such as the fracture properties of the adhesive and shed some light on the design optimization of carbon fiber reinforced polymer–steel structure joints as well as the estimation of its long-term interfacial behavior when in service in civil engineering applications. © IMechE 2021. | 2021 | Article | Yang, Yongming ; Zhao, Jun ; Zhang, Shishun ; Marques, E.A.S. ; Carbas, R.J.C. ; Machado, J.J.M. ; da Silva, L.F.M. | Proceedings of the Institution of Mechanical Engineers, Part L: Journal of Materials: Design and Applications | China | 10.1177/14644207211021385 | 0 | carbon fiber reinforced polymer steel structural bonded joint often subject mixed mode loading e coupling action normal shear stress occurs joint paper experimental approach based fracture mechanic adopted obtain fracture toughness g c g c adhesive currently employed civil engineering application corresponding pure cohesive model verified numerical furthermore feasibility mixed mode cohesive model current adhesive validated comparison numerical experimental carbon fiber reinforced polymer steel single lap joint finally based validated mixed mode cohesive model interfacial damage carbon fiber reinforced polymer steel beam joint analyzed using finite element method accounting long term degradation occur joint material e carbon fiber reinforced polymer adhesive work paper provide useful fracture property adhesive shed light design optimization carbon fiber reinforced polymer steel structure joint well estimation long term interfacial behavior service civil engineering application imeche number
experimental evaluation of seismic performance of corroded precast rc bridge columns and the retrofit measure using cfrp jackets | Precast reinforced concrete (RC) bridge columns are critical substructure components for Accelerated Bridge Construction (ABC), which attracts significant attention all over the world in recent decades. However, seismic behavior of precast RC bridge columns in corrosive environment and related retrofit methods are rarely studied. To fill out this knowledge gap, in this study, four, 1/4-scaled precast RC bridge columns of various corrosion levels were designed, constructed and tested in a pseudo-static manner to gain in-depth understanding of corrosion on the seismic behavior of this type of columns. Two of these columns with higher corrosion levels were retrofitted with carbon fiber reinforced polymer (CFRP) fabrics in the plastic hinge zone to assess the effectiveness of this retrofit measure. Corrosion levels of the specimens were obtained through an electrochemical method to accelerate the corrosion process at the plastic region. It was found that corrosion in the reinforcement was uneven across the section and was much severer at the joint of precast bridge columns. It was also found that even the low corrosion level of longitudinal reinforcement (i.e. 7.2%) can result in a significant decrease (i.e. >15%) in the lateral load capacity, energy dissipation, ductility and ultimate displacement. Hence, the retrofit of corroded precast RC bridge columns should be performed at low-level of corrosion. The test results also indicate that corrosion has more adverse effect on the ultimate displacement and ductility than the strength. In addition, retrofitting bridge columns of higher corrosion levels (i.e., >10%) using CFRP jackets could effectively protect the columns from damage in the plastic hinge zones. However, the damage pattern was shifted to fracture of the longitudinal rebars at the column-footing interface, resulting in substantial reduction in the ultimate displacement capacity. Therefore, it is not recommended to retrofit precast RC bridge columns of high corrosion level using CFRP jackets alone. © 2021 | 2021 | Article | Wang, Xu ; Wu, Suiwen ; Jia, Junfeng ; Li, Huaqiang ; Wei, Yanjian ; Zhang, Kaidi ; Bai, Yulei | Engineering Structures | China | 10.1016/j.engstruct.2021.112872 | 0 | precast reinforced concrete rc bridge column critical substructure component accelerated bridge construction abc attracts significant attention world recent decade however seismic behavior precast rc bridge column corrosive environment related retrofit rarely studied fill knowledge gap four number number scaled precast rc bridge column various corrosion level designed constructed tested pseudo static manner gain depth understanding corrosion seismic behavior type column two column higher corrosion level retrofitted carbon fiber reinforced polymer cfrp fabric plastic hinge zone ass effectiveness retrofit measure corrosion level specimen obtained electrochemical method accelerate corrosion process plastic region found corrosion reinforcement uneven across section much severer joint precast bridge column also found even low corrosion level longitudinal reinforcement e number number percent result significant decrease e number percent lateral load capacity energy dissipation ductility ultimate displacement hence retrofit corroded precast rc bridge column performed low level corrosion test also indicate corrosion adverse effect ultimate displacement ductility strength addition retrofitting bridge column higher corrosion level e number percent using cfrp jacket could effectively protect column damage plastic hinge zone however damage pattern shifted fracture longitudinal rebars column footing interface resulting substantial reduction ultimate displacement capacity therefore recommended retrofit precast rc bridge column high corrosion level using cfrp jacket alone number
use of duck feather waste as a reinforcement medium in polymer composites | Duck feathers are keratin-based natural fibres. After steaming, drying and milling, duck feather waste (DFW) was transformed into powder and incorporated in unsaturated polyester resin as reinforcing filler to fabricate composite panels. Particle sizes of the DFW powder were in the range of approximately 0.1–0.6 µm, with an average size of 0.21 ± 0.1 µm. Upon successful fabrication of duck feather waste (DFW) composites, different physical, thermal and mechanical investigations were carried out to evaluate their properties along with microscopic observations on fractured surfaces to unravel fracture mechanics. DFW powder was homogeneously distributed throughout the composite and showed hardness of approximately 46 HRC. Average flexural strength and tensile strength were about 24.51 ± 1.8 MPa and 9.27 ± 1.4 MPa respectively. Thermal analysis showed that the composite was stable up to about 250 °C, followed by slow degradation. The presently investigated DFW composite shows lower flexural strength, fatigue life and hardness than that of other natural fibre reinforced composites, as reported in the literature. © 2021 The Author(s) | 2021 | Article | Basak, A.K. ; Hossain, M.R. ; Pramanik, A. ; Shah, D.R. ; Prakash, C. ; Shankar, S. ; Debnath, S. | Cleaner Materials | Australia | 10.1016/j.clema.2021.100014 | 1 | duck feather keratin based natural fibre steaming drying milling duck feather waste dfw transformed powder incorporated unsaturated polyester resin reinforcing filler fabricate composite panel particle size dfw powder range approximately number number number number average size number number number number upon successful fabrication duck feather waste dfw composite different physical thermal mechanical investigation carried evaluate property along microscopic observation fractured surface unravel fracture mechanic dfw powder homogeneously distributed throughout composite showed hardness approximately number hrc average flexural strength tensile strength number number number number mpa number number number number mpa respectively thermal showed composite stable number c followed slow degradation presently investigated dfw composite show lower flexural strength fatigue life hardness natural fibre reinforced composite reported literature number author
preparation and performance analysis of rare earth luminous fiber with multiple colors; [多元光色稀土夜光纤维的制备及性能] | In order to increase the diversity of photochromic of rare earth luminous fiber and improve its single-color problem, a luminous fiber with both red luminescence characteristics and long-lasting luminescence performance was prepared by using SrAl2O4:Eu2+, Dy3+ and Sr2MgSi2O7:Eu2+, Dy3+ as the common luminescent center, the silane coupling agent as a molecular bridge to bond the light conversion agent to the surface of the luminescent material, the polyacrylonitrile fiber-forming polymer as the matrix and spinning through solution method to prepare a luminous fiber that can emit multiple light colors in the dark state after excitation, and its performance was studied. The results showed that the addition of the red conversion agent did not damage the phase structure of the luminescent material and the fiber-forming polymer. The excitation and emission spectra of the composite luminous fiber moved to long wavelengths, and the spectrum had red-shifted. The afterglow curve indicated that as the amount of light conversion agent increased, the fiber afterglow brightness decreased. In addition, the degree of red shift of the light color of the luminous fiber increased with the increase of the concentration of the red conversion agent. © 2021, Chemical Industry Press Co., Ltd. All right reserved. | 2021 | Article | Lu, Bohui ; Rao, Zenghui ; Shi, Muyang ; Pang, Zengyuan ; Zhu, Yanan | Huagong Jinzhan/Chemical Industry and Engineering Progress | China | 10.16085/j.issn.1000-6613.2020-2320 | 0 | order increase diversity photochromic rare earth luminous fiber improve single color problem luminous fiber red luminescence characteristic long lasting luminescence performance prepared using sral2o4 eu2 dy3 sr2mgsi2o7 eu2 dy3 common luminescent center silane coupling agent molecular bridge bond light conversion agent surface luminescent material polyacrylonitrile fiber forming polymer matrix spinning solution method prepare luminous fiber emit multiple light color dark state excitation performance studied showed addition red conversion agent damage phase structure luminescent material fiber forming polymer excitation emission spectrum composite luminous fiber moved long wavelength spectrum red shifted afterglow curve indicated amount light conversion agent increased fiber afterglow brightness decreased addition degree red shift light color luminous fiber increased increase concentration red conversion agent number chemical industry press co ltd right reserved
frontal polymerization-assisted 3d printing of short carbon fibers/dicyclopentadiene composites | Discontinuous carbon fibers (d-CFs) with different surface modifications (sizing, carboxyl-grafting, and norbornene-grafting) were separately dispersed in dicyclopentadiene (DCPD) resins, and the resultant d-CF/DCPD mixtures demonstrated shear-thinning characteristics. Subsequently, d-CF/DCPD mixtures were printed and further transformed into crosslinked polymers through self-propagating frontal polymerization. The norbornene groups grafted on the d-CF surfaces also reacted with the DCPD monomers during the fontal polymerization-synchronized printing, resulting in covalent connections between d-CFs and DCPD resins. The tensile strength of as-printed norbornene-grafting d-CFs/DCPD composites was around 43.3 MPa, which was 170% higher than that of as-printed neat DCPD resin and 15% higher than that of the sized d-CFs/DCPD composites. The toughness of as-printed norbornene-grafting d-CFs/DCPD composites was ~14 MPa, ~33.3% higher than that of the sized d-CF/DCPD composites. More importantly, the presence of norbornene-grafted d-CFs significantly strengthened the bonding strength of printed layers since d-CFs bridged two neighbored layers. The bonding strength of printed layers was enhanced by ~255% with addition of 3 wt% norbornene-grafting d-CFs compared to the neat resin. This method provides a new way to improve the interlayer bonding in energy-efficient 3D printing thermosetting composites. © 2021 The Society of Manufacturing Engineers | 2021 | Article | Zhang, Zimeng ; Liu, Ruochen ; Li, Wei ; Liu, Yuchen ; Pei, Zhijian ; Qiu, Jingjing ; Wang, Shiren | Journal of Manufacturing Processes | United | 10.1016/j.jmapro.2021.10.014 | 1 | discontinuous carbon fiber cf different surface modification sizing carboxyl grafting norbornene grafting separately dispersed dicyclopentadiene dcpd resin resultant cf dcpd mixture demonstrated shear thinning characteristic subsequently cf dcpd mixture printed transformed crosslinked polymer self propagating frontal polymerization norbornene group grafted cf surface also reacted dcpd monomer fontal polymerization synchronized printing resulting covalent connection cf dcpd resin tensile strength printed norbornene grafting cf dcpd composite around number number mpa number percent higher printed neat dcpd resin number percent higher sized cf dcpd composite toughness printed norbornene grafting cf dcpd composite number mpa number number percent higher sized cf dcpd composite importantly presence norbornene grafted cf significantly strengthened bonding strength printed layer since cf bridged two neighbored layer bonding strength printed layer enhanced number percent addition number wt percent norbornene grafting cf compared neat resin method provides new way improve interlayer bonding energy efficient 3d printing thermosetting composite number society manufacturing engineer
bond strength evaluation methods of rc members strengthened with frp composites | This article examines the bond behaviour of reinforced concrete members and fibre-reinforced polymer reinforcements in the failure stage. Sudden and brittle debonding like failure modes are the most common for such elements. Therefore, a comprehensive review of the existing FRP and concrete bond strength models is provided. In view of the existing methods and the theoretical and experimental research carried out by the authors in recent years, a general analytical solution is proposed for the calculation of the load carrying capacity of FRP strengthened RC members in bending. The proposed method is based on the principles of the built-up bars theory and consists of analytical intermediate crack induced debonding solution, taking into account the concrete cracking nature. The main idea is to evaluate the reduction of overall member stiffness due to the slip between concrete and FRP by reducing the FRP stress with an analytically derived factor. Such a reduction allows to predict the load carrying capacity of strengthened members sufficiently precisely. The numerical results are compared with the experimental ones of beams in bending. The experimental database consists of a great variety of RC beams strengthened with externally bonded and near surface mounted CFRP, GFRP sheets, laminates, strips, and rods. Experimental results were collected from various scientific publications. © 2021 Elsevier Ltd | 2021 | Article | Slaitas, Justas ; Valivonis, Juozas | Engineering Structures | Lithuania | 10.1016/j.engstruct.2021.113357 | 0 | article examines bond behaviour reinforced concrete member fibre reinforced polymer reinforcement failure stage sudden brittle debonding like failure mode common element therefore comprehensive review existing frp concrete bond strength model provided view existing theoretical experimental research carried recent year general analytical solution proposed calculation load carrying capacity frp strengthened rc member bending proposed method based principle built bar theory consists analytical intermediate crack induced debonding solution taking account concrete cracking nature main idea evaluate reduction overall member stiffness due slip concrete frp reducing frp stress analytically derived factor reduction allows predict load carrying capacity strengthened member sufficiently precisely numerical compared experimental one beam bending experimental database consists great variety rc beam strengthened externally bonded near surface mounted cfrp gfrp sheet laminate strip rod experimental collected various scientific publication number ltd
structural properties of fiber-reinforced concrete containing thermosetting polymer plastic wastes | Limited studies investigated the structural properties of concrete containing cross-linked polyethylene (XPE) plastic wastes derived from thermosetting polymers. The XPE wastes cannot be recycled given their infusible and insoluble natures in the melt state, reflecting the need for sustainable disposal alternatives in the construction industry. The main objective of this paper is to assess the effect of XPE on the bond to embedded reinforcement and shear strength of reinforced concrete beams without stirrups. Test results showed that the ascending part of the bond stress vs. displacement curves is softened with XPE additions, which led to reduced ultimate bond strength to embedded rebars. Such additions also reduced the ultimate shear load and post-diagonal cracking resistance of reinforced concrete beams. The incorporation of 0.5% to 1% steel fibers, by volume, was efficient to delay the formation of cracks, which improved the concrete bearing capacity and aggregate interlock component of shear strength. © 2021 Informa UK Limited, trading as Taylor & Francis Group. | 2022 | Article | Raad, Dona ; Assaad, Joseph J. | Journal of Sustainable Cement-Based Materials | Lebanon | 10.1080/21650373.2021.1899998 | 0 | limited study investigated structural property concrete containing cross linked polyethylene xpe plastic waste derived thermosetting polymer xpe waste cannot recycled given infusible insoluble nature melt state reflecting need sustainable disposal alternative construction industry main objective paper ass effect xpe bond embedded reinforcement shear strength reinforced concrete beam without stirrup test showed ascending part bond stress v displacement curve softened xpe addition led reduced ultimate bond strength embedded rebars addition also reduced ultimate shear load post diagonal cracking resistance reinforced concrete beam incorporation number number percent number percent steel fiber volume efficient delay formation crack improved concrete bearing capacity aggregate interlock component shear strength number informa uk limited trading taylor francis group
reliability-based design optimization method of cfrp bolted joints; [基于可靠性的cfrp螺栓连接优化设计方法] | Bolted joints are the weak points of composite structures. Therefore, the design of bolted joints is one of crucial issues in the design of composite structure. In this paper, a probability analysis model for the failure load of a Carbon Fiber Reinforced Polymer (CFRP) composite bolted joint was built by combining the modified characteristic curve method and the statistical model of random parameters. The key influence parameters were regarded as the design variables, the reliability index was considered as the constraint, and the mass of the joint was the design goal. Accordingly, a reliability-based design optimization method was developed for the CFRP bolted joint. The orthogonal test design method was used to establish the reliability-based optimal design calculation scheme. The optimization results show that, when the key influence parameters XC is 2 450 MPa, tply is 0. 174 mm, and E11 is 225 GPa, the best design of the joint is obtained. According to this scheme, when the external load is 17.5 kN, the reliability of the joint is increased from 0.998 to above 0.999 999, and the mass of the joint is reduced by 6.44%. © 2021, Editorial Board of JBUAA. All right reserved. | 2021 | Article | Shan, Meijuan ; Zhao, Libin | Beijing Hangkong Hangtian Daxue Xuebao/Journal of Beijing University of Aeronautics and Astronautics | China | 10.13700/j.bh.1001-5965.2020.0425 | 0 | bolted joint weak point composite structure therefore design bolted joint one crucial issue design composite structure paper probability model failure load carbon fiber reinforced polymer cfrp composite bolted joint built combining modified characteristic curve method statistical model random parameter key influence parameter regarded design variable reliability index considered constraint mass joint design goal accordingly reliability based design optimization method developed cfrp bolted joint orthogonal test design method used establish reliability based optimal design calculation scheme optimization show key influence parameter xc number number mpa tply number number mm e11 number gpa best design joint obtained according scheme external load number number kn reliability joint increased number number number number number mass joint reduced number number percent number editorial board jbuaa right reserved
towards multifunctional building elements: thermal activation of a composite interior gfrp slab | Modular multifunctional building elements can overcome major disadvantages of the traditional sequential design and become prospective design solutions for sustainable construction. Thus, this work explores lightweight glass fiber-reinforced polymer (GFRP) profiles capabilities as multifunctional load-bearing slab modules in buildings. By adding water channels in a cellular structure of pultruded GFRP elements, hydronic radiant thermal conditioning of the indoor space can be enabled. Additionally, the water channels can protect critical slabs in case of a fire. A preliminary design of a multifunctional GFRP slab is performed for an office case study building by modifying a commercial slab profile with triangular channels. The thermal design load of the slab unit is determined using Rhino 6, and heat conduction and convective heat transfer for ceiling cooling and floor heating/cooling cases are investigated using ANSYS Fluent. The results show that a commercial GFRP profile can be modified to accommodate water channels and provide adequate heating and cooling at the upper or lower face. In addition, Serviceability Limit State is verified and required water flow adjustment in case of a fire outbreak scenario is discussed. Thus, the GFRP radiant slab has the potential as a pre-fabricated alternative for traditional embedded radiant systems. © 2021 Institute of Physics Publishing. All rights reserved. | 2021 | Conference paper | Khovalyg, D. ; Mudry, A. ; Pugin, M. ; Keller, T. | Journal of Physics: Conference Series | Switzerland | 10.1088/1742-6596/2069/1/012125 | 0 | modular multifunctional building element overcome major disadvantage traditional sequential design become prospective design solution sustainable construction thus work explores lightweight glass fiber reinforced polymer gfrp profile capability multifunctional load bearing slab module building adding water channel cellular structure pultruded gfrp element hydronic radiant thermal conditioning indoor space enabled additionally water channel protect critical slab case fire preliminary design multifunctional gfrp slab performed office case building modifying commercial slab profile triangular channel thermal design load slab unit determined using rhino number heat conduction convective heat transfer ceiling cooling floor heating cooling case investigated using ansys fluent show commercial gfrp profile modified accommodate water channel provide adequate heating cooling upper lower face addition serviceability limit state verified required water flow adjustment case fire outbreak scenario discussed thus gfrp radiant slab potential pre fabricated alternative traditional embedded radiant system number physic publishing right reserved
connections in gfrp reinforced precast concrete frames | Glass fiber reinforced polymer (GFRP) is an effective alternative reinforcing solution to tackle problems associated with steel corrosion in reinforced concrete structures located in harsh environments. However, there are multiple construction challenges when cast-in-place GFRP reinforced concrete is used. Cast-in-place concrete is both labor and time intensive on account of timely assembly of falsework and formwork as well as pouring and curing of concrete. To avoid such challenges and accelerate the construction process, GFRP reinforced precast concrete elements can be used to avoid corrosion problems, improve the quality of the construction and reduce the associated risk and total cost. While GFRP reinforced precast concrete elements exhibit behavior comparable to those reinforced with steel, research on connections between precast elements is limited. This study aims to investigate the performance of bent cap connections for GFRP precast concrete elements for applications in bridge and jetty structures. An experimental investigation was designed and conducted on a large-scale concrete frame constructed out of GFRP reinforced precast concrete elements with four different types of pocketless connections. The effectiveness of using epoxy resin rather than conventional cement grout to accelerate the construction process was investigated. Also investigated were the effect of pre-stressing, the number of connecting reinforcement elements, and the type of reinforcement (i.e. bars and bolts). The frame was subjected to cyclic lateral loading and was tested in two stages. Results and discussion on the general behavior, failure modes, energy dissipation, damping ratio and ductility were presented. The results of the pocketless test frame were also compared with a similar frame tested previously by the same research group where pocket connections were used to transfer moment between the beam and column members. The results showed that using connecting bars/bolts in pocketless connections outperform the behavior of pocket connections. This study concluded that avoiding pockets and providing the integrity of the beam-column joint through bolt/bar connection can improve the general performance of the beam-column connection compared to connections with pockets. This method also increases the speed of construction and simplifies the manufacturing procedure. © 2021 Elsevier Ltd | 2021 | Article | Hassanli, Reza ; Vincent, Tom ; Manalo, Allan ; Smith, Scott T. ; Gholampour, Aliakbar ; Gravina, Rebecca ; Zhuge, Yan | Composite Structures | Australia | 10.1016/j.compstruct.2021.114540 | 0 | glass fiber reinforced polymer gfrp effective alternative reinforcing solution tackle problem associated steel corrosion reinforced concrete structure located harsh environment however multiple construction challenge cast place gfrp reinforced concrete used cast place concrete labor time intensive account timely assembly falsework formwork well pouring curing concrete avoid challenge accelerate construction process gfrp reinforced precast concrete element used avoid corrosion problem improve quality construction reduce associated risk total cost gfrp reinforced precast concrete element exhibit behavior comparable reinforced steel research connection precast element limited aim investigate performance bent cap connection gfrp precast concrete element application bridge jetty structure experimental investigation designed conducted large scale concrete frame constructed gfrp reinforced precast concrete element four different type pocketless connection effectiveness using epoxy resin rather conventional cement grout accelerate construction process investigated also investigated effect pre stressing number connecting reinforcement element type reinforcement e bar bolt frame subjected cyclic lateral loading tested two stage discussion general behavior failure mode energy dissipation damping ratio ductility presented pocketless test frame also compared similar frame tested previously research group pocket connection used transfer moment beam column member showed using connecting bar bolt pocketless connection outperform behavior pocket connection concluded avoiding pocket providing integrity beam column joint bolt bar connection improve general performance beam column connection compared connection pocket method also increase speed construction simplifies manufacturing procedure number ltd
numerical simulation of ablation and carbonization of gfrp irradiated by laser induced microwave transmission decay; [玻璃钢激光烧蚀碳化致微波传输衰减的数值模拟] | It is found that ablation and carbonization of GFRP irradiated by laser will induce microwave transmission decay since some char products appear. To study this phenomenon, a numerical simulation investigation was carried out, which was considered composing of laser irradiating, material thermal response, characteristics quantity modeling, and microwave transmission decay analysis. A temperature calculation numerical model of GFRP laminated plate irradiated by laser was built and validated by measuring its laser coupling characteristics and surface temperature. By analyzing the temporal evolution process of GFRP volumetric temperature field, two model characteristics quantities were built: weighted sum of duration time of mesh elements temperature exceed-ing threshold temperature Tc, described as St, Tc, and weighted sum of product of temperature and duration time of mesh elements temperature exceeding threshold temperature, described as STt, Tc. The experiment and numerical simulation results of microwave transmission decay were analyzed, applying a method which calibrated the model characteristics quantities by a selected experimental result, and analyzed matching deviation of the entire data. It is found that, St, Tc is well characterizing the microwave transmission decay effect of GFRP rather than STt, Tc, and the best matching result of R2 is 0.9956 when the temperature threshold is 873 ℃. It is demonstrated that the model can simulate and predict the microwave transmission decay by calculating the temperature response of GFRP irradiated by laser and distilling St, Tc from the volumetric temperature temporal evolution. Copyright ©2021 Infrared and Laser Engineering. All rights reserved. | 2021 | Article | Liu, Weiping ; Lv, Yuwei ; Wu, Lixiong ; Wei, Chenghua ; Wang, Jiawei ; Han, Yongchao ; Zhang, Shuang | Hongwai yu Jiguang Gongcheng/Infrared and Laser Engineering |  | 10.3788/irla20210137 | 0 | found ablation carbonization gfrp irradiated laser induce microwave transmission decay since char product appear phenomenon numerical simulation investigation carried considered composing laser irradiating material thermal response characteristic quantity modeling microwave transmission decay temperature calculation numerical model gfrp laminated plate irradiated laser built validated measuring laser coupling characteristic surface temperature analyzing temporal evolution process gfrp volumetric temperature field two model characteristic quantity built weighted sum duration time mesh element temperature exceed ing threshold temperature tc described st tc weighted sum product temperature duration time mesh element temperature exceeding threshold temperature described stt tc experiment numerical simulation microwave transmission decay analyzed applying method calibrated model characteristic quantity selected experimental result analyzed matching deviation entire found st tc well characterizing microwave transmission decay effect gfrp rather stt tc best matching result r2 number number temperature threshold number demonstrated model simulate predict microwave transmission decay calculating temperature response gfrp irradiated laser distilling st tc volumetric temperature temporal evolution number infrared laser engineering right reserved
tensile characteristics of waste based natural fibre composites from rice husk and low density polythene waste | Manufacturing new products with waste material has exposed a tremendous contribute to sustainable waste management globally. Recently, natural fibres have gained attention among researchers, engineers and scientists as an alternative reinforcement for synthetic fibre-reinforced polymer composites due to low cost, fairly good mechanical properties, high specific strength, bio-degradability and eco-friendly characteristics. This project was carried out to investigate the tensile properties of waste based Natural Fibre Composite (NFCs) with the use of Rice Husk (RH) as the reinforcement material and the low-density polythene (LDPE) as the matrix. five types of waste based NFCs were developed by varying the weight fraction of fibre to LDPE weight, and weight fractions considered in this study are 10, 20, 30, 40 and 50%. Simple techniques were used to manufacture NFCs, such as shredder machine and hot press machine which do not need high expertise. Uniaxial tensile test was carried out according to the ASTM D3039, using universal tensile testing machine with displacement control loading method. Load, displacement and time histories were obtained and further analyses were undertaken by obtaining Young’s modulus, yield stress, yield strain, ultimate tensile stress, failure strain, resilience modulus and toughness modulus for each variation. All types of NFCs with varying RH content show behaviour of materials having typical nonlinear elastic–plastic region. Research findings indicated that addition of 20–40% RH content provide better overall performance under universal tensile behaviour, by mainly considering the behaviour under elastic region and ultimate tensile strength. © 2022, The Author(s), under exclusive license to Springer Nature Singapore Pte Ltd. | 2022 | Conference paper | Abesinghe, P.M.I.B. ; Narayana, S.N.B.M.W.Y.S. ; Somarathna, H.M.C.C. | Lecture Notes in Civil Engineering | Sri | 10.1007/978-981-16-4412-2_30 | 1 | manufacturing new product waste material exposed tremendous contribute sustainable waste management globally recently natural fibre gained attention among researcher engineer scientist alternative reinforcement synthetic fibre reinforced polymer composite due low cost fairly good mechanical property high specific strength bio degradability eco friendly characteristic project carried investigate tensile property waste based natural fibre composite nfcs use rice husk rh reinforcement material low density polythene ldpe matrix five type waste based nfcs developed varying weight fraction fibre ldpe weight weight fraction considered number number number number number percent simple technique used manufacture nfcs shredder machine hot press machine need high expertise uniaxial tensile test carried according astm d3039 using universal tensile testing machine displacement control loading method load displacement time history obtained analysis undertaken obtaining young modulus yield stress yield strain ultimate tensile stress failure strain resilience modulus toughness modulus variation type nfcs varying rh content show behaviour material typical nonlinear elastic plastic region research finding indicated addition number number percent rh content provide better overall performance universal tensile behaviour mainly considering behaviour elastic region ultimate tensile strength number author exclusive license springer nature singapore pte ltd
modeling and validation of am metals/cfrp joints based on patterned surfaces and fibers engagement | The fabrication of co-cured metal/CFRP joints offers some relevant advantages as the elimination of adhesives and the simplification of building process. In this view, the additive manufacturing (AM) of metal parts is suitable for expanding the potentialities of co-cured AM metal/CFRP joints where patterned surfaces are introduced. This paper presents a methodology to fabricate the joint, based on matrix patterns of 3D features on the metal surface, which is able to improve the polymer matrix adhesion and to provide carbon fibers engagement. Both FEM simulations and experiments show significant enhancement of the global mechanical strength. © 2022 Trans Tech Publications Ltd, Switzerland. | 2022 | Book chapter | De Pasquale, Giorgio ; Plos, Sara ; Zappulla, Letizia | Key Engineering Materials | Italy | 10.4028/p-h66klu | 0 | fabrication co cured metal cfrp joint offer relevant advantage elimination adhesive simplification building process view additive manufacturing metal part suitable expanding potentiality co cured metal cfrp joint patterned surface introduced paper present methodology fabricate joint based matrix pattern 3d feature metal surface able improve polymer matrix adhesion provide carbon fiber engagement fem simulation experiment show significant enhancement global mechanical strength number trans tech publication ltd switzerland
physio-mechanical & wear performance of banana fiber/walnut powder based epoxy composites | The present environmental condition indicates the immediate need for sustainable materials containing mainly natural elements for composite fabrication. Encouragement of natural fibers in composite materials can significantly reduce the greenhouse effect and the high cost of manufacturing synthetic fiber-based polymer composites. Hence, this study aimed to investigate the physio-mechanical properties of banana fiber (BF) fiber-based epoxy (EP) composites filled with walnut shell powder (WNP). Fabrication was carried out by mixing and cold pressing with fixed BF proportion and varying percentages of WNP (0%, 5%, 10%, 15 wt. %). The results obtained in the study suggest the mechanical properties of the BF/EP composite were enhanced with the addition of WNP as a filler. This is because the WNP filler occupies the spaces in the composite, which bridge the gaps between the banana fibers and the epoxy matrix; also, the inclusion of walnut powder in the BF/EP composites greatly enhanced their wear resistance. The microstructural properties of the composites were examined by scanning electron microscopy (SEM). © 2021, Research and Innovation Centre Pro-Akademia. All rights reserved. | 2021 | Article | Gairola, Surya P. ; Tyagi, Yogesh ; Gangil, Brijesh ; Jha, Kanishk | Acta Innovations | India | 10.32933/actainnovations.41.4 | 0 | present environmental condition indicates immediate need sustainable material containing mainly natural element composite fabrication encouragement natural fiber composite material significantly reduce greenhouse effect high cost manufacturing synthetic fiber based polymer composite hence aimed investigate physio mechanical property banana fiber bf fiber based epoxy ep composite filled walnut shell powder wnp fabrication carried mixing cold pressing fixed bf proportion varying percentage wnp number percent number percent number percent number wt percent obtained suggest mechanical property bf ep composite enhanced addition wnp filler wnp filler occupies space composite bridge gap banana fiber epoxy matrix also inclusion walnut powder bf ep composite greatly enhanced wear resistance microstructural property composite examined scanning electron microscopy sem number research innovation centre pro akademia right reserved
advancement in fiber reinforced polymer, metal alloys and multi-layered armour systems for ballistic applications – a review | The recent research and development performed for armour systems for material selection and analysis has helped discover new and significant material properties suited for ballistic applications. The realm of ballistic studies has employed advanced materials to provide the desired performance, considering the strict requirement of perfect material selection for armour systems. Energy absorption, ballistic limit, and depth of indentation are the most important parameters to be analyzed for an efficient armour system. The importance of utilizing appropriate materials for armour system is necessary, to achieve higher energy absorption, ballistic limit, and low blunt trauma (<44 mm), while simultaneously ensuring the armour has low weight. The aim of this review is to analyze the different armour systems such as fiber reinforced polymeric composites, metallic and multilayer armour systems (MAS) to understand their response on ballistic impact. Also, the importance of advanced fabrication techniques such as bio-inspired fabrication and additive manufacturing for armour applications has been addressed in detail. Moreover, this review critically analyzed the possible ways to enhance the ballistic performance of fiber reinforced polymeric composites, metallic materials, and MAS. © 2021 The Author(s) | 2021 | Review | Bhat, Aayush ; Naveen, J. ; Jawaid, M. ; Norrrahim, M.N.F. ; Rashedi, Ahmad ; Khan, A. | Journal of Materials Research and Technology | Malaysia | 10.1016/j.jmrt.2021.08.150 | 0 | recent research development performed armour system material selection helped discover new significant material property suited ballistic application realm ballistic study employed advanced material provide desired performance considering strict requirement perfect material selection armour system energy absorption ballistic limit depth indentation important parameter analyzed efficient armour system importance utilizing appropriate material armour system necessary achieve higher energy absorption ballistic limit low blunt trauma number mm simultaneously ensuring armour low weight aim review analyze different armour system fiber reinforced polymeric composite metallic multilayer armour system ma understand response ballistic impact also importance advanced fabrication technique bio inspired fabrication additive manufacturing armour application addressed detail moreover review critically analyzed possible way enhance ballistic performance fiber reinforced polymeric composite metallic material ma number author
from drug molecules to thermoset shape memory polymers: a machine learning approach | Ultraviolet (UV)-curable thermoset shape memory polymers (TSMPs) with high recovery stress but mild glass transition temperature (Tg) are highly desired for 3D/4D printing lightweight load-bearing structures and devices. However, a bottleneck is that high recovery stress usually means high Tg. For a few TSMPs with high recovery stress, their Tg values are close to the decomposition temperature, and thus, the shape memory effect cannot be triggered safely and effectively. While machine learning (ML) has served as a useful tool to discover new materials and drugs, the grand challenge of using ML to discover new TSMPs persists in the very limited data available. Here, we report an enhanced ML approach by combining the transfer learning–variational autoencoder with a weighted-vector combination method. By learning a large data set with drug molecules in a pretraining process, we were able to effectively map the TSMPs to a hidden space that is much closer to a Gaussian distribution. Through this approach, we created a large compositional space and were able to discover five new types of UV-curable TSMPs with desired properties, one of which was validated by the experiments. Our contribution includes (1) representing the features of TSMPs by drug molecules to overcome the barrier of a limited training data set and (2) developing a ML framework that is able to overcome the barrier of mapping the molar ratio information. It is shown that this approach can effectively learn TSMP features by utilizing the relatedness between the data-scarce (and biased) TSMP target and data-abundant drug source, and the result is much more accurate and more robust than the benchmark set by the support vector machine method using direct label encoding and Morgan encoding. Therefore, it is believed that this framework is a state-of-the-art study in the TSMP field. This study opens new opportunities for discovering not only new TSMPs but also other thermoset polymers. © 2021 American Chemical Society | 2021 | Article | Yan, Cheng ; Feng, Xiaming ; Li, Guoqiang | ACS Applied Materials and Interfaces | United | 10.1021/acsami.1c20947 | 0 | ultraviolet uv curable thermoset shape memory polymer tsmps high recovery stress mild glass transition temperature tg highly desired 3d 4d printing lightweight load bearing structure device however bottleneck high recovery stress usually mean high tg tsmps high recovery stress tg value close decomposition temperature thus shape memory effect cannot triggered safely effectively machine learning ml served useful tool discover new material drug grand challenge using ml discover new tsmps persists limited available report enhanced ml approach combining transfer learning variational autoencoder weighted vector combination method learning large set drug molecule pretraining process able effectively map tsmps hidden space much closer gaussian distribution approach created large compositional space able discover five new type uv curable tsmps desired property one validated experiment contribution includes number representing feature tsmps drug molecule overcome barrier limited training set number developing ml framework able overcome barrier mapping molar ratio information shown approach effectively learn tsmp feature utilizing relatedness scarce biased tsmp target abundant drug source result much accurate robust benchmark set support vector machine method using direct label encoding morgan encoding therefore believed framework state art tsmp field open new opportunity discovering new tsmps also thermoset polymer number american chemical society
multi-objective optimization of high performance bio-inspired prefabricated composites for sustainable and resilient construction | Modular prefabricated construction has attracted global attention to meet increasing housing demands and infrastructural deficits owing to its construction speed and efficiency. Unfortunately, the benefits of such modular prefabricated structures are undermined by heavy steel utilization, which is susceptible to corrosion, and contributes to their heavy weight leading to transportation and erection problems during construction. Bioinspired lightweight sandwich CFRP composite reinforcement is investigated as an alternative to steel along with recycled concrete for sustainable prefabricated construction using a performance-based hybrid Taguchi-Response surface methodology multi-objective optimization approach. The optimized result exhibited improved mechanical properties and favourable, ductile failure mode attributed to the Bauschinger strain-reversal effects and composite actions of the bio-inspired CFRP reinforcements. Comparatively, the bioinspired sandwich composite reinforcement was found to be 0.73–4.4 times more cost-effective than steel reinforced concrete structures in terms of fracture toughness and has potential applications in lightweight prefabricated (modular) concrete structures. This study also revealed prevalence of behavioral, technical, infrastructural, market and legal barriers which hinder adoption of prefabricated construction and can be overcomed through appropriate regulatory framework, standards, centers of excellence, demonstration projects and incentives for advanced prefabricated construction. Government authorities should promote advanced prefabricated composite construction in new construction projects and future smart cities to minimize construction wastes and carbon emission problems prevalent in most cities, provide employment support to construction companies, improving safety/welfare training and encourage collaboration among construction firms to improve resilience of construction industry to on-going Covid-19 and future pandemics and associated socio-economic impacts. © 2021 Elsevier Ltd | 2022 | Article | Sojobi, A.O. ; Liew, K.M. | Composite Structures |  | 10.1016/j.compstruct.2021.114732 | 0 | modular prefabricated construction attracted global attention meet increasing housing demand infrastructural deficit owing construction speed efficiency unfortunately benefit modular prefabricated structure undermined heavy steel utilization susceptible corrosion contributes heavy weight leading transportation erection problem construction bioinspired lightweight sandwich cfrp composite reinforcement investigated alternative steel along recycled concrete sustainable prefabricated construction using performance based hybrid taguchi response surface methodology multi objective optimization approach optimized result exhibited improved mechanical property favourable ductile failure mode attributed bauschinger strain reversal effect composite action bio inspired cfrp reinforcement comparatively bioinspired sandwich composite reinforcement found number number number number time cost effective steel reinforced concrete structure term fracture toughness potential application lightweight prefabricated modular concrete structure also revealed prevalence behavioral technical infrastructural market legal barrier hinder adoption prefabricated construction overcomed appropriate regulatory framework standard center excellence demonstration project incentive advanced prefabricated construction government authority promote advanced prefabricated composite construction new construction project future smart city minimize construction waste carbon emission problem prevalent city provide employment support construction company improving safety welfare training encourage collaboration among construction firm improve resilience construction industry going covid number future pandemic associated socio economic impact number ltd
the effect of corn stalk fiber loading on tensile properties and absorption ability on polybutadiene adipate terephalate composite | The natural fiber have recently become attractive and been widely used as reinforcement material to replace synthetic fiber as a concern to environmental issue. However, there are some of natural fiber unable to perform well as reinforcement material due to their natural properties. In this research study, the corn stalk fiber was selected as natural fiber reinforced with polybutadiene adipate terephalate (PBAT) to form bio-composite materials. There are two type of PBAT used which are in pellets form and powder form. The objectives of using different type of PBAT are to identify their compatibility with filler and the dispersion of corn stalk fiber in both forms of matrix. Then, the both type of PBAT also compounded with difference loadings of corn stalk fiber. Lastly, their effect on tensile properties and absorption ability were identified. After the test is run, the composite of neat PBAT in powder form shows highest tensile strength and elongation at break but lowest in water absorption percentage compared to others. However, the composition of pellets PBAT with 30wt% of corn stalk fiber shows highest percentage of water absorption compared to others. © 2021 Institute of Physics Publishing. All rights reserved. | 2021 | Conference paper | Rosdi, M.H.H. Mohamad ; Ahad, N.A. | Journal of Physics: Conference Series | Malaysia | 10.1088/1742-6596/2053/1/012014 | 0 | natural fiber recently become attractive widely used reinforcement material replace synthetic fiber concern environmental issue however natural fiber unable perform well reinforcement material due natural property research corn stalk fiber selected natural fiber reinforced polybutadiene adipate terephalate pbat form bio composite material two type pbat used pellet form powder form objective using different type pbat identify compatibility filler dispersion corn stalk fiber form matrix type pbat also compounded difference loading corn stalk fiber lastly effect tensile property absorption ability identified test run composite neat pbat powder form show highest tensile strength elongation break lowest water absorption percentage compared others however composition pellet pbat 30wt percent corn stalk fiber show highest percentage water absorption compared others number physic publishing right reserved
"reprocessable thermosets": synthesis and characterization of vitrimer in the undergraduate lab course | This article introduces a novel experiment that involves vitrimers, a new type of polymer, in polymer chemistry and physics lab courses for undergraduate students. Vitrimers are permanently cross-linked networks that can be reprocessed under certain external stimuli. Therefore, they combine the advantages of traditional thermoplastics (excellent reprocessability) with thermosets (outstanding mechanical properties and environmental stability). They can be regarded as a kind of "special thermoset", which moves this industry toward a more sustainable path, as they are conducive to decreasing thermosetting wastes, reducing environmental pollution, and cutting down the waste of resources. From this lab class, students obtained more experience in the preparation and characterization of polymers. They also learned the concepts of dynamic chemistries and vitrimers and gained a better understanding of the advantages and limitations of thermosets and thermoplastics, as well as a strategy for making a reprocessable thermoset polymeric material. It also fostered students' interest in functional materials and inspired them to design other functional materials. Moreover, this experimental setup is convenient and safe for implementation and dissemination in most undergraduate laboratory classes. © 2021 American Chemical Society. | 2021 | Article | Chen, Qiaomei ; Yang, Yang ; Yu, Ying ; Xu, Huaping | Journal of Chemical Education | China | 10.1021/acs.jchemed.0c01289 | 1 | article introduces novel experiment involves vitrimers new type polymer polymer chemistry physic lab course undergraduate student vitrimers permanently cross linked network reprocessed certain external stimulus therefore combine advantage traditional thermoplastic excellent reprocessability thermosets outstanding mechanical property environmental stability regarded kind special thermoset move industry toward sustainable path conducive decreasing thermosetting waste reducing environmental pollution cutting waste resource lab class student obtained experience preparation characterization polymer also learned concept dynamic chemistry vitrimers gained better understanding advantage limitation thermosets thermoplastic well strategy making reprocessable thermoset polymeric material also fostered student interest functional material inspired design functional material moreover experimental setup convenient safe implementation dissemination undergraduate laboratory class number american chemical society
experimental study of the compressive strengths of basalt fiber-reinforced concrete after various high-temperature treatments and cooling in open air and water | The rapid development of modern society has increased the demand for high-performance geo-materials. As an advanced cementitious composite, fiber-reinforced concrete has attracted much attention and has been widely applied to various buildings and civil infrastructure. A basalt fiber-reinforced concrete is proposed as an advanced geo-material and the mechanical and thermal properties were investigated in this study. The basalt fiber-reinforced concrete was compared with ordinary concrete to confirm its superiority by determination of the physical parameters, static compressive test, and dynamic compressive test. The static compressive test was performed using the YAW-2000C constant stress pressure experimental machine under different heating temperatures and cooling methods, while the dynamic compressive test was performed using the 75-mm split-Hopkinson pressure bar under different loading rates, heating temperatures, and cooling methods. For the basic physical parameters, it was found that the mass loss and wave velocity of concrete decrease with the increase of the temperature. In the static compressive test, the static compres-sive strength for both the ordinary concrete and the fiber-reinforced concrete decreased with the increase of the temperature, and greater strength was observed with the air-cooled compared to the water-cooled method. It was found that the strength of basalt fiber-reinforced concrete is greater than that of ordinary concrete. In the dynamic compressive test, the strength increased with an increasing loading rate and descended with an increasing temperature, while for the same heating temperature and loading rate, water cooling produced more irregular and smaller fragments than air cooling. The dynamic compressive strength of basalt fiber-reinforced concrete was bigger than that of ordinary concrete. © 2021 by the authors. Licensee MDPI, Basel, Switzerland. | 2021 | Article | An, Huaming ; Song, Yushan ; Liu, Lei ; Meng, Xiang | Applied Sciences (Switzerland) | China | 10.3390/app11188729 | 0 | rapid development modern society increased demand high performance geo material advanced cementitious composite fiber reinforced concrete attracted much attention widely applied various building civil infrastructure basalt fiber reinforced concrete proposed advanced geo material mechanical thermal property investigated basalt fiber reinforced concrete compared ordinary concrete confirm superiority determination physical parameter static compressive test dynamic compressive test static compressive test performed using yaw 2000c constant stress pressure experimental machine different heating temperature cooling dynamic compressive test performed using number mm split hopkinson pressure bar different loading rate heating temperature cooling basic physical parameter found mass loss wave velocity concrete decrease increase temperature static compressive test static compres sive strength ordinary concrete fiber reinforced concrete decreased increase temperature greater strength observed air cooled compared water cooled method found strength basalt fiber reinforced concrete greater ordinary concrete dynamic compressive test strength increased increasing loading rate descended increasing temperature heating temperature loading rate water cooling produced irregular smaller fragment air cooling dynamic compressive strength basalt fiber reinforced concrete bigger ordinary concrete number licensee mdpi basel switzerland
integrating carbon fiber reclamation and additive manufacturing for recycling cfrp waste | There is a large amount of carbon fiber reinforced polymer (CFRP) waste generated annually, mainly due to the difficulty in recycling CFRPs. This work presents a novel additive manufacturing-based recycling approach that can be used to reclaim CFRP waste and to re-manufacture the carbon fiber into 3D printed composite parts. A trial of this idea was set up, in which carbon fiber was first reclaimed from CFRP waste using supercritical fluid and then mixed with Poly-Ether-Ether-Ketone to produce composite filaments. The filaments were then fed into a printer of fused deposition modeling (i.e., a 3D printing process) and the recycled CFRP parts were fabricated. The engineering application-oriented tests demonstrate that the reclaimed carbon fiber can modify the performances of 3D printed part effectively in terms of mechanical strength, electrical conductivity, heat conduction and wear resistance. This work illustrates that the additive manufacturing-based recycling approach offers a possible strategy to recycle CFRP waste and fabricate high-performance engineering parts with complex geometries, which are economical and environmentally friendly. © 2021 Elsevier Ltd | 2021 | Article | Liu, Weihao ; Huang, Haihong ; Zhu, Libin ; Liu, Zhifeng | Composites Part B: Engineering | China | 10.1016/j.compositesb.2021.108808 | 0 | large amount carbon fiber reinforced polymer cfrp waste generated annually mainly due difficulty recycling cfrps work present novel additive manufacturing based recycling approach used reclaim cfrp waste manufacture carbon fiber 3d printed composite part trial idea set carbon fiber first reclaimed cfrp waste using supercritical fluid mixed poly ether ether ketone produce composite filament filament fed printer fused deposition modeling e 3d printing process recycled cfrp part fabricated engineering application oriented test demonstrate reclaimed carbon fiber modify performance 3d printed part effectively term mechanical strength electrical conductivity heat conduction wear resistance work illustrates additive manufacturing based recycling approach offer possible strategy recycle cfrp waste fabricate high performance engineering part complex geometry economical environmentally friendly number ltd
damage of mechanical properties of basalt fiber reinforced concrete under salt freezing; [盐冻作用下玄武岩纤维混凝土力学性能损伤研究] | Aiming at the problem that the concrete structure is easy to crack and the durability is reduced in the cold and dry areas of Northwest China, basalt fiber with excellent mechanical properties was selected as concrete reinforcement material. The volume fraction of fiber was taken as the variable. The dynamic elastic modulus, compressive strength and flexural strength of concrete specimens with different fiber volume content (0. 05%, 0. 1%, 0. 15% and 0. 2%) under freeze-thaw action of clean water, 3% NaCl solution and 5% Na2 SO4 solution were studied. It is found that basalt fiber effectively improves the initial flexural strength and salt frost resistance of concrete, when the fiber volume content is between 0. 15% and 0. 2%, the attenuation rate of dynamic elastic modulus, compressive strength and flexural strength of concrete specimens under salt frost action slow down obviously. The descending rate of mechanical properties of basalt fiber reinforced concrete in three kinds of freeze-thaw media is clean water < 5% Na2 SO4 < 3% NaCl. Taking the dynamic elastic modulus as the damage variable, the correlation model of concrete relative compressive strength and relative flexural strength are fitted, and the correlation of the models are good. The research results provide theoretical basis and reference for the practical application and building maintenance of basalt fiber reinforced concrete. © 2021 Authors. All rights reserved. | 2021 | Article | Xu, Cundong ; Huang, Song ; Li, Hongfei ; Li, Zhen ; Lian, Haidong ; Li, Zhirui | Bulletin of the Chinese Ceramic Society | China |  | 0 | aiming problem concrete structure easy crack durability reduced cold dry area northwest china basalt fiber excellent mechanical property selected concrete reinforcement material volume fraction fiber taken variable dynamic elastic modulus compressive strength flexural strength concrete specimen different fiber volume content number number percent number number percent number number percent number number percent freeze thaw action clean water number percent nacl solution number percent na2 so4 solution studied found basalt fiber effectively improves initial flexural strength salt frost resistance concrete fiber volume content number number percent number number percent attenuation rate dynamic elastic modulus compressive strength flexural strength concrete specimen salt frost action slow obviously descending rate mechanical property basalt fiber reinforced concrete three kind freeze thaw medium clean water number percent na2 so4 number percent nacl taking dynamic elastic modulus damage variable correlation model concrete relative compressive strength relative flexural strength fitted correlation model good research provide theoretical basis reference practical application building maintenance basalt fiber reinforced concrete number right reserved
advancement in graphene-based materials and their nacre inspired composites for armour applications—a review | The development of armour systems with higher ballistic resistance and light weight has gained considerable attention as an increasing number of countries are recognising the need to build up advanced self-defence system to deter potential military conflicts and threats. Graphene is a two dimensional one-atom thick nanomaterial which possesses excellent tensile strength (130 GPa) and specific penetration energy (10 times higher than steel). It is also lightweight, tough and stiff and is expected to replace the current aramid fibre-based polymer composites. Currently, insights derived from the study of the nacre (natural armour system) are finding applications on the development of artificial nacre structures using graphene-based materials that can achieve high toughness and energy dissipation. The aim of this review is to discuss the potential of graphene-based nanomaterials with regard to the penetration energy, toughness and ballistic limit for personal body armour applications. This review addresses the cutting-edge research in the ballistic performance of graphene-based materials through theoretical, experimentation as well as simulations. The influence of fabrication techniques and interfacial interactions of graphene-based bioinspired polymer composites for ballistic application are also discussed. This review also covers the artificial nacre which is shown to exhibit superior mechanical and toughness behaviours. © 2021 by the authors. Licensee MDPI, Basel, Switzerland. | 2021 | Review | Naveen, Jesuarockiam ; Jawaid, Mohammad ; Goh, Kheng Lim ; Reddy, Degalhal Mallikarjuna ; Muthukumar, Chandrasekar ; Loganathan, Tamil Moli ; Reshwanth, Koduri Naga Ganapathy Lakshmi | Nanomaterials | Malaysia | 10.3390/nano11051239 | 1 | development armour system higher ballistic resistance light weight gained considerable attention increasing number country recognising need build advanced self defence system deter potential military conflict threat graphene two dimensional one atom thick nanomaterial posse excellent tensile strength number gpa specific penetration energy number time higher steel also lightweight tough stiff expected replace current aramid fibre based polymer composite currently insight derived nacre natural armour system finding application development artificial nacre structure using graphene based material achieve high toughness energy dissipation aim review discus potential graphene based nanomaterials regard penetration energy toughness ballistic limit personal body armour application review address cutting edge research ballistic performance graphene based material theoretical experimentation well simulation influence fabrication technique interfacial interaction graphene based bioinspired polymer composite ballistic application also discussed review also cover artificial nacre shown exhibit superior mechanical toughness behaviour number licensee mdpi basel switzerland
multifunctionality of polymer composites based on recycled carbon fibers: a review | Carbon fiber reinforced polymers (CFRP) offer outstanding lightweight potential and can play a key role for modern energy and mobility concepts. However, production of carbon fibers is energy- and cost-intensive, while at the same time waste rates of common manufacturing technologies are quite high and repair possibilities for damaged parts still limited. Therefore, holistic recycling approaches are urgently required in order to reach acceptable cost-efficiency and sustainability. What makes the recycling so challenging, is the fact that true recycling, i.e. re-usage of fibers in high-performance composites, requires preservation of a high fiber length and enabling of accurate fiber orientation. This generates a trade-off between the best possible exploitation of the fiber properties and the effort to minimize the recycling costs. Hence, this paper does not only give a brief overview of technologies to recover carbon fibers from waste and to process them to new CFRP components. In addition, different approaches are presented, that exploit the specific characteristics of semi-finished products based on recycled carbon fibers, in order to achieve process- or material-related multifunctionality. This includes quasi-plastic deformation behavior (enables deep-drawing or curved tow placement), improved surface quality through reduced fiber print-through, robust resin impregnation through supersaturated nonwovens, and high energy absorption. © 2021 Kingfa SCI. & TECH. CO., LTD. | 2021 | Review | May, D. ; Goergen, C. ; Friedrich, K. | Advanced Industrial and Engineering Polymer Research | Germany | 10.1016/j.aiepr.2021.01.001 | 0 | carbon fiber reinforced polymer cfrp offer outstanding lightweight potential play key role modern energy mobility concept however production carbon fiber energy cost intensive time waste rate common manufacturing technology quite high repair possibility damaged part still limited therefore holistic recycling approach urgently required order reach acceptable cost efficiency sustainability make recycling challenging fact true recycling e usage fiber high performance composite requires preservation high fiber length enabling accurate fiber orientation generates trade best possible exploitation fiber property effort minimize recycling cost hence paper give brief overview technology recover carbon fiber waste process new cfrp component addition different approach presented exploit specific characteristic semi finished product based recycled carbon fiber order achieve process material related multifunctionality includes quasi plastic deformation behavior enables deep drawing curved tow placement improved surface quality reduced fiber print robust resin impregnation supersaturated nonwovens high energy absorption number kingfa sci tech co ltd
shear strengthening of beams on the sunshine skyway bridge trestle spans with cfrp | The Sunshine Skyway Bridge is recognized as the State of Florida's "flagship bridge." The goal of the Florida Department of Transportation (FDOT) and specifically its entity that maintains the Skyway Bridge, the District 1 & 7 Structures Maintenance Office (DSMO), is to extend the life of this bridge to 100 years. Beam cracking on the trestle spans have been noted since the 1990s. In 2005 the DSMO initiated an in-depth study to determine the cause of cracking and to recommend a repair procedure. Upon completion, a committee of FDOT staff from various key offices in the State, along with consultant experts, determined criteria to address these cracks. The repairs included epoxy crack injection, penetrant sealer, and carbon fiber reinforced polymer (CFRP) wrap installation. FDOT addressed the repairs in three phases. The first repair project was in 2009, the second in 2013, and the third and final began in 2019. © 2021 American Concrete Institute. All rights reserved. | 2021 | Conference paper | Alvi, Atiq H. | American Concrete Institute, ACI Special Publication |  |  | 0 | sunshine skyway bridge recognized state florida flagship bridge goal florida department transportation fdot specifically entity maintains skyway bridge district number number structure maintenance office dsmo extend life bridge number year beam cracking trestle span noted since 1990s number dsmo initiated depth determine cause cracking recommend repair procedure upon completion committee fdot staff various key office state along consultant expert determined criterion address crack repair included epoxy crack injection penetrant sealer carbon fiber reinforced polymer cfrp wrap installation fdot addressed repair three phase first repair project number second number third final began number number american concrete right reserved
development of technology for the construction of heat-efficient monolithic vaults from basalt fiber concrete | The paper considers the issue of erection of structures of buildings and structures from monolithic dispersed-reinforced concrete, capable of performing not only a load-bearing, but also a protective function. The analysis of a number of dispersed-reinforced concretes with both structural and thermal insulation properties has been carried out. An increase in thermal efficiency is expected through the use of industrial porous aggregates. The technical indicators of samples of basalt-fiber-reinforced concrete with fillers: perlite and foam glass have been experimentally investigated. Experimental relationships are obtained that characterize the compressive and bending strength, as well as the thermal conductivity of the materials under study. © The Authors, published by EDP Sciences, 2021. | 2021 | Conference paper | Kazakov, Dmitry ; Tkachenko, Aleksandr ; Arzumanov, Arben ; Bolotskikh, Leonid ; Mishchenko, Andrey | E3S Web of Conferences | Russian | 10.1051/e3sconf/202125809041 | 0 | paper considers issue erection structure building structure monolithic dispersed reinforced concrete capable performing load bearing also protective function number dispersed reinforced concrete structural thermal insulation property carried increase thermal efficiency expected use industrial porous aggregate technical indicator sample basalt fiber reinforced concrete filler perlite foam glass experimentally investigated experimental relationship obtained characterize compressive bending strength well thermal conductivity material published edp science number
a novel frp composite with high-strength, high extensibility in tension: 1-d constitutive relation | A FRP reinforcement has been developed to deliver desired nonlinear stress–strain responses upon various demands for reinforcements in Civil Engineering. The application of this FRP reinforcement will get rid of corrosion and achieve favourable interactions between reinforcement and other structural materials, suggesting a new paradigm especially for reinforced concrete elements. Suitable numerical models in aid of guiding their fabrication upon diverse demands are essential but yet presented. In this paper, a simple but robust one-dimensional (1-D) constitutive model has been developed for predicting the behaviour of the FRP reinforcement under the tension. The proposed model considers a detailed description for the 2D arrangement of the FRP reinforcement that characterizes the texture by non-linear beam-column and bar elements. The model has been validated by experimental measurements and sophisticated FE models. It is shown that the use of proposed model allows the consideration of different loading behaviour and energy absorption processes upon increasingly updated demands for more sophisticated and efficient FRP reinforcement in the future. © 2020 Elsevier Ltd | 2021 | Article | Shadlou, Masoud ; Sun, Wei ; Lou, Tiejiong | Composite Structures | China | 10.1016/j.compstruct.2020.113332 | 0 | frp reinforcement developed deliver desired nonlinear stress strain response upon various demand reinforcement civil engineering application frp reinforcement get rid corrosion achieve favourable interaction reinforcement structural material suggesting new paradigm especially reinforced concrete element suitable numerical model aid guiding fabrication upon diverse demand essential yet presented paper simple robust one dimensional number constitutive model developed predicting behaviour frp reinforcement tension proposed model considers detailed description 2d arrangement frp reinforcement characterizes texture non linear beam column bar element model validated experimental measurement sophisticated fe model shown use proposed model allows consideration different loading behaviour energy absorption process upon increasingly updated demand sophisticated efficient frp reinforcement future number ltd
biofibers and their composites for industrial kications | Biofibers have a superior potential with their unique properties in industrial applications and the use of biofibers is an inevitable assignment for researchers due to the depletion of fossil fuels, climate change, CO inf 2 /inf emissions, and the carbon footprint of plastics. In this chapter, the properties of seed, leaf, bast, and stalk fibers were summarized. The main drawbacks of these natural fibers as reinforcing agents are fiber quality, fire resistance, moisture adsorption, fiber/matrix adhesion, processing, and manufacturing conditions. To overcome these limitations, various chemical and physical methods can be applied. The chemical (alkalization, silanization, benzoylation, acetylation) and the physical modification methods (plasma, ultrasound, ultraviolet treatments) were explained in detail. The main goals of these methods are the cleaning or/and modifying of the fiber surface to improve hydrophobicity, compatibility, sustainability, and durability. All these modification methods enlarge the mechanical durability and thermal features of the biocomposites through the progress of the interfacial adhesion forces among the modified fiber and polymers. Therefore, after pretreatment, the biofibers and their composites with better properties can be used as a crucial alternative instead of the petroleum-based composite in industrial applications. © 2023 Scrivener Publishing LLC. All rights reserved. | 2021 | Book chapter | Söylemez, Meshude Akbulut ; Özer, Kemal ; Ozer, Demet | Handbook of Bioplastics and Biocomposites Engineering Applications | Turkey |  | 1 | biofibers superior potential unique property industrial application use biofibers inevitable assignment researcher due depletion fossil fuel climate change co inf number inf emission carbon footprint plastic chapter property seed leaf bast stalk fiber summarized main drawback natural fiber reinforcing agent fiber quality fire resistance moisture adsorption fiber matrix adhesion processing manufacturing condition overcome limitation various chemical physical applied chemical alkalization silanization benzoylation acetylation physical modification plasma ultrasound ultraviolet treatment explained detail main goal cleaning modifying fiber surface improve hydrophobicity compatibility sustainability durability modification enlarge mechanical durability thermal feature biocomposites progress interfacial adhesion force among modified fiber polymer therefore pretreatment biofibers composite better property used crucial alternative instead petroleum based composite industrial application number scrivener publishing llc right reserved
widespan sandwich elements with pre-stressed layers made of textile reinforced concrete and foamed pu core; [weitspannende sandwichelemente mit vorgespannten textilbetondeckschichten und geschäumter kernschicht] | Widespan sandwich elements with pre-stressed layers made of textile reinforced concrete and foamed PU core. The combination of high-strength concrete and corrosion-resistant reinforcement materials made of carbon fibre-reinforced plastic (CFRP) allows the production of durable elements with low layer thicknesses. A high load-bearing capacity combined with low weight and good physical properties are the advantages of these composite structures. The high tensile strength of CFRP of approx. 2 500 N/mm2 enables also the pre-stressing of the concrete layers to reduce the deflection of wide-span elements. The performance of sandwich elements is significantly influenced by the shear stiffness of the core and the bond between the single layers. With conventional manufacturing methods and pre-fabricated slabstocks, only a moderate bond between core and concrete is achieved. By using a polyurethane foam (PU), which is mixed of two components and inserted between the already hardened concrete layers, the bond between the single layers can be improved significantly. In a project funded by the German Research Foundation (DFG), wide-span sandwich elements with filigree and pre-stressed layers were developed, which are connected by a foamed PU core and continuous connecting devices. This article presents the construction of the elements, the production of large-sized sandwich panels and the results of four-point bending tests. © 2021, Ernst und Sohn. All rights reserved. | 2021 | Article | von der Heid, Ann-Christine ; Stark, Alexander ; Will, Norbert ; Hegger, Josef | Beton- und Stahlbetonbau | Germany | 10.1002/best.202100023 | 0 | widespan sandwich element pre stressed layer made textile reinforced concrete foamed pu core combination high strength concrete corrosion resistant reinforcement material made carbon fibre reinforced plastic cfrp allows production durable element low layer thickness high load bearing capacity combined low weight good physical property advantage composite structure high tensile strength cfrp approx number number n mm2 enables also pre stressing concrete layer reduce deflection wide span element performance sandwich element significantly influenced shear stiffness core bond single layer conventional manufacturing pre fabricated slabstocks moderate bond core concrete achieved using polyurethane foam pu mixed two component inserted already hardened concrete layer bond single layer improved significantly project funded german research foundation dfg wide span sandwich element filigree pre stressed layer developed connected foamed pu core continuous connecting device article present construction element production large sized sandwich panel four point bending test number ernst und sohn right reserved
preparation anddurability of nano sio2/basalt fiber reinforced epoxy resin composites; [纳米sio2/玄武岩纤维增强环氧树脂复合材料的制备和耐久性能研究] | Firstly, the modified nano SiO2 material is compounded with basalt fiber by sizing method. Then, the nano SiO2/basalt fiber reinforced epoxy resin laminated composite (S-BF/EP) is prepared by manual paving method. The surface morphology and interface morphology of modified basalt fiber and basalt fiber/epoxy resin laminated composites are studied by SEM. The molecular structure, pyrolysis properties and durability of the composites are studied by FT-IR, TGA and universal mechanical testing machine. The results show that nano SiO2 is successfully modified by coupling agent and attached to the surface of basalt fiber, and the surface roughness of basalt fiber is effectively improved. The shrinkage vibration of Si-O-Si bond corresponding to nano SiO2 in S-BF/EP laminated composite make S-BF/EP laminated composite have two vibration peaks of 1107 and 803 /cm more than that of blank EP sample. The degradation temperature of S-BF/EP laminated composite is 10 ℃ higher than that of EP, and it has more advantages in the application of building materials. The tensile strength and bending strength of S-BF/EP laminated composite are 489 and 987 MPa respectively, which are higher than 368 and 795 MPa of epoxy resin sample. After aging at 95 ℃, the tensile strength and flexural strength loss of S-BF/EP laminated composites are 23.9% and 9.6% respectively, which are significantly lower than 32.9% and 36.6% of blank EP samples. SEM analysis of fracture surface show that the fiber in S-BF/EP laminated composite is tightly bonded with epoxy resin matrix, and no crack or crack is found. © 2021, Editorial Board of Journal of Functional Materials. All right reserved. | 2021 | Article | Xie, Jin ; Yang, Weijun | Gongneng Cailiao/Journal of Functional Materials | China | 10.3969/j.issn.1001-9731.2021.05.026 | 0 | firstly modified nano sio2 material compounded basalt fiber sizing method nano sio2 basalt fiber reinforced epoxy resin laminated composite bf ep prepared manual paving method surface morphology interface morphology modified basalt fiber basalt fiber epoxy resin laminated composite studied sem molecular structure pyrolysis property durability composite studied ft ir tga universal mechanical testing machine show nano sio2 successfully modified coupling agent attached surface basalt fiber surface roughness basalt fiber effectively improved shrinkage vibration si si bond corresponding nano sio2 bf ep laminated composite make bf ep laminated composite two vibration peak number number cm blank ep sample degradation temperature bf ep laminated composite number higher ep advantage application building material tensile strength bending strength bf ep laminated composite number number mpa respectively higher number number mpa epoxy resin sample aging number tensile strength flexural strength loss bf ep laminated composite number number percent number number percent respectively significantly lower number number percent number number percent blank ep sample sem fracture surface show fiber bf ep laminated composite tightly bonded epoxy resin matrix crack crack found number editorial board journal functional material right reserved
method for optimizing the number of glass-fiber reinforced plastic rebars in concrete structures | Innovations in the construction industry have led to a change in the technological structure, the use of end-to-end technologies, innovative materials, information management and the need for new technical, technological and managerial solutions. The research problem is the optimal placement of glass-fiber reinforced plastic bars in concrete structures. It took several steps to solve the research problem: 1) development of an algorithm for solving the design problem in TEKLA Structures; 2) performing of calculations based on the finite element method in LIRA-SAPR, which were further reproduced in Rhinoceros and Grasshopper (based on interoperability in a single BIM environment); 3) implementation of the optimization algorithm using the parametric optimization method; 4) A practical calculation of determining the optimal values of the loads of glass-fiber reinforcement in the slab on the example of a typical design problem of a structural element of a construction facility; 5) calculation of positive economic effect. The conclusion is that the algorithm can be used in the practice of building design. © The Authors, published by EDP Sciences, 2021. | 2021 | Conference paper | Nasybullin, Ranel ; Akhmadiev, Fail ; Bakhareva, Olga | E3S Web of Conferences | Russian | 10.1051/e3sconf/202127409001 | 0 | innovation construction industry led change technological structure use end end technology innovative material information management need new technical technological managerial solution research problem optimal placement glass fiber reinforced plastic bar concrete structure took several step solve research problem number development algorithm solving design problem tekla structure number performing calculation based finite element method lira sapr reproduced rhinoceros grasshopper based interoperability single bim environment number implementation optimization algorithm using parametric optimization method number practical calculation determining optimal value load glass fiber reinforcement slab example typical design problem structural element construction facility number calculation positive economic effect algorithm used practice building design published edp science number
life cycle analysis approach to comparing environmental impacts of alternative materials used in the construction of small wastewater treatment plants | With the aim of reducing the environmental burden of decentralized wastewater treatment plants in India, this project investigated five primary materials (stainless steel (SS), mild steel (MS), glass fibre reinforced polymer (GFRP), high density polyethylene (HDPE), and reinforced concrete cement (RCC)) in terms of the relative environmental impact that each would incur across 13 midpoint and 4 endpoint impact categories during the early life stages. The results showed that SS demonstrated substantially higher impact in total (5.47 Pt) and across each of the endpoint categories, most notably human health (3.12 Pt). Further investigations demonstrated that this was largely fed by the respiratory inorganics midpoint category that accounted for 50 % of the total impact (2.75 Pt), while global warming (0.93 Pt), non-renewable energy (0.70 Pt) and terrestrial ecotoxicity (0.62 Pt) were the only other considerable impacts. GFRP incurred the second greatest impact overall (2.32 Pt), while MS, RCC and HDPE followed with 1.82 Pt, 0.78 Pt, and 0.39 Pt respectively. HDPE afforded the greatest efficiency in all midpoint categories except carcinogens where RCC incurred the least environmental cost. Results were then compared with previous work and likely causal factors highlighted. Further study is recommended to investigate the longevity of the alternative materials in a wastewater containment role to support these results. © 2021 | 2021 | Article | Pryce, David ; Memon, Fayyaz Ali ; Kapelan, Zoran | Environmental Advances | United | 10.1016/j.envadv.2021.100065 | 1 | aim reducing environmental burden decentralized wastewater treatment plant india project investigated five primary material stainless steel s mild steel m glass fibre reinforced polymer gfrp high density polyethylene hdpe reinforced concrete cement rcc term relative environmental impact would incur across number midpoint number endpoint impact category early life stage showed s demonstrated substantially higher impact total number number pt across endpoint category notably human health number number pt investigation demonstrated largely fed respiratory inorganics midpoint category accounted number percent total impact number number pt global warming number number pt non renewable energy number number pt terrestrial ecotoxicity number number pt considerable impact gfrp incurred second greatest impact overall number number pt m rcc hdpe followed number number pt number number pt number number pt respectively hdpe afforded greatest efficiency midpoint category except carcinogen rcc incurred least environmental cost compared previous work likely causal factor highlighted recommended investigate longevity alternative material wastewater containment role support number
origami-inspired carbon fiber-reinforced composite sandwich materials – fabrication and mechanical behavior | A folding fabrication method inspired by origami for carbon fiber-reinforced composites to fabricate three-dimensional structures is presented. PMI foams serve as substrates, making it possible to manufacture this kind of origami-inspired composite sandwich materials in a single-step process. Analytical models are proposed to provide upper and lower bounds of the out-of-plane compressive strength of the origami-inspired composite sandwich materials. Finite element analysis (FEA) and experiments are conducted to characterize the compressive behaviors including the deformation history, failure mode, strength, etc., and verify the validity of the analytical models. By incorporating PMI foams, the out-of-plane compressive failure mode of the composite sandwich material at low relative density changes from buckling to wrinkling or crushing, thus greatly increasing the strength. Additionally, the energy absorption capacity is significantly enhanced due to the PMI foams and their interaction with the composite origami core. This work creates a new method to fold composites into lightweight sandwich materials with high strength and high energy absorption, paving the way for their applications in transport, energy and communication. © 2021 Elsevier Ltd | 2021 | Article | Du, Yuntong ; Keller, Thomas ; Song, Changping ; Wu, Linzhi ; Xiong, Jian | Composites Science and Technology | China | 10.1016/j.compscitech.2021.108667 | 0 | folding fabrication method inspired origami carbon fiber reinforced composite fabricate three dimensional structure presented pmi foam serve substrate making possible manufacture kind origami inspired composite sandwich material single step process analytical model proposed provide upper lower bound plane compressive strength origami inspired composite sandwich material finite element fea experiment conducted characterize compressive behavior including deformation history failure mode strength etc verify validity analytical model incorporating pmi foam plane compressive failure mode composite sandwich material low relative density change buckling wrinkling crushing thus greatly increasing strength additionally energy absorption capacity significantly enhanced due pmi foam interaction composite origami core work creates new method fold composite lightweight sandwich material high strength high energy absorption paving way application transport energy communication number ltd
the effect of natural fibre reinforcement on polyurethane composite foams – a review | The use of natural fibre reinforced polyurethane composite foams is becoming increasingly popular in the cellular foam industry. This demand is due to the increase in the use of ecofriendly, biodegradable, and sustainable materials to produce polyurethane composite materials for such applications. In this regard, natural fibres from agro-waste are being preferred to their synthetic counterparts due to readily availability, strength, lightweight, biodegradability, and cost-effectiveness. In addition to their renewable nature, the use of natural fibre in polyurethane foams produces composite foams with better properties than the neat polyurethane foams. This review explores the preparation, and properties of natural fibre reinforced polyurethane composite foams and discusses the effect of chemical modification of these fibres on the interfacial adhesion of the fibre-polymer matrix system. It also assesses the trends and future potential of the global market of natural fibres and the polyurethane composite foams. © 2021 | 2021 | Review | Kuranchie, Charles ; Yaya, Abu ; Bensah, Yaw Delali | Scientific African | Ghana | 10.1016/j.sciaf.2021.e00722 | 1 | use natural fibre reinforced polyurethane composite foam becoming increasingly popular cellular foam industry demand due increase use ecofriendly biodegradable sustainable material produce polyurethane composite material application regard natural fibre agro waste preferred synthetic counterpart due readily availability strength lightweight biodegradability cost effectiveness addition renewable nature use natural fibre polyurethane foam produce composite foam better property neat polyurethane foam review explores preparation property natural fibre reinforced polyurethane composite foam discus effect chemical modification fibre interfacial adhesion fibre polymer matrix system also ass trend future potential global market natural fibre polyurethane composite foam number
technologies and developments in precast segmental bridge construction; [technologien und entwicklungen im segmentbrückenbau] | Technologies and developments in precast segmental bridge construction. Since the beginning of the European post-war era, prestressed concrete bridges have been constructed from fully prefabricated superstructure segments without additional in-situ concrete connections. This construction method, commonly known as precast segmental bridge construction, enables extremely economical and fast construction methods due to the minimisation of production steps on the construction site and is therefore now being used worldwide with increasing tendency. This article first examines the development and worldwide usage of precast segmental bridges based on an evaluation of an international database for engineering structures. Subsequently, certain key technologies in the production of precast segments, the structural design of joints and tendons, as well as erection methods of precast segmental bridges according to the current state of the art are presented. With a look at some recent research activities, the application of innovative construction materials such as high-performance concrete and carbon fibre reinforced polymers in precast segmental construction and the resulting design possibilities are discussed. Finally, an outlook into a possible future of precast concrete construction in a digitalised construction industry is given on the basis of several approaches of the currently ongoing research programme SPP 2187. © 2021, Ernst und Sohn. All rights reserved. | 2021 | Article | Rettinger, Martin ; Hückler, Alex ; Schlaich, Mike | Beton- und Stahlbetonbau | Germany | 10.1002/best.202100054 | 0 | technology development precast segmental bridge construction since beginning european post war era prestressed concrete bridge constructed fully prefabricated superstructure segment without additional situ concrete connection construction method commonly known precast segmental bridge construction enables extremely economical fast construction due minimisation production step construction site therefore used worldwide increasing tendency article first examines development worldwide usage precast segmental bridge based evaluation international database engineering structure subsequently certain key technology production precast segment structural design joint tendon well erection precast segmental bridge according current state art presented look recent research activity application innovative construction material high performance concrete carbon fibre reinforced polymer precast segmental construction resulting design possibility discussed finally outlook possible future precast concrete construction digitalised construction industry given basis several approach currently ongoing research programme spp number number ernst und sohn right reserved
smart composite structures with embedded sensors for load and damage monitoring – a review | Fibre-reinforced polymer (FRP) composite materials are widely used in different branches of industry, especially in aerospace, owing to their low mass, high strength and stiffness, and good fatigue and corrosion resistance. However, these materials are prone to the impact damage. Especially dangerous are barely visible impact faults, since it is difficult to detect them. If left unrepaired, they can lead to collapse of the whole structure. Hence, a continuous monitoring for loads and possible impact faults in these structures is crucial. Traditionally, this is realized via surface-mounted sensor technologies. However, smart structures with internally embedded sensors offer several advantages — sensor protection from the environment, better coupling to the structure, and no disruption of surface geometry, which is essential for aerodynamic elements, also allowing monitoring in the real time without stopping their operations. The most popular existing smart structural solutions — piezoelectric sensor networks and fibre optics, are reviewed along with other, less common sensor choices. This review also covers the limitations associated with sensor embedment, whose addressing would bring the society to a more reliable, cheaper, and efficient maintenance of transportation and infrastructure. © 2021, Springer Science+Business Media, LLC, part of Springer Nature. | 2021 | Article | Janeliukstis, R. ; Mironovs, D. | Mechanics of Composite Materials | Denmark | 10.1007/s11029-021-09941-6 | 0 | fibre reinforced polymer frp composite material widely used different branch industry especially aerospace owing low mass high strength stiffness good fatigue corrosion resistance however material prone impact damage especially dangerous barely visible impact fault since difficult detect left unrepaired lead collapse whole structure hence continuous monitoring load possible impact fault structure crucial traditionally realized via surface mounted sensor technology however smart structure internally embedded sensor offer several advantage sensor protection environment better coupling structure disruption surface geometry essential aerodynamic element also allowing monitoring real time without stopping operation popular existing smart structural solution piezoelectric sensor network fibre optic reviewed along le common sensor choice review also cover limitation associated sensor embedment whose addressing would bring society reliable cheaper efficient maintenance transportation infrastructure number springer science business medium llc part springer nature
mechanical properties of bamboo on virgin and recycled high-density polyethylene matrix | Natural fiber-reinforced polymer composites are considered to have advantages over synthetic fibers, namely that they are more environmentally friendly but with better mechanical properties. The purpose of this study was to make a pure / recycled HDPE (High-Density Polyethylene) composite with bamboo fiber reinforcement by analyzing the mechanical properties of the composite. The method used in this research is experimental with a quantitative approach. Experiments are carried out by creating or manipulating certain conditions and by providing control over the test specimen. Pure / recycled HDPE plastics and bamboo fibers will be mixed in a machine extrusion molding with a temperature heater (160, 165, 170, 175) ? C. Before fabrication, bamboo fibers are treated with alkaline treatment, namely by immersing 5% NaOH. The ratio of mass fraction between vHDPE/rHDPE and bamboo fiber was 70%: 30%. This study evaluated the mechanical properties of HDPE-bamboo composites using Izod Impact testing with ASTM D 256-05 standards. Tests were carried out to analyze the differences between pure HDPE and recycled HDPE matrices on bamboo fiber reinforced composites. The mechanical test results showed that the impact strength on bamboo composites with recycled HDPE matrix was 2.69 (KJ / m2) while bamboo composites with pure HDPE matrices had an impact strength of 1.6 (KJ / m2). Thus, the mechanical properties measured by impact strength on composites with recycled HDPE matrices were better than composites with pure HDPE matrices. In accordance with the results of research that has been done, recycled HDPE can be used as a matrix composite with mechanical properties that are not too different from composites with pure HDPE matrices. This can be done as a means of utilizing recycled HDPE waste instead of pure HDPE. © Published under licence by IOP Publishing Ltd. | 2021 | Conference paper | Santosa, Dicky Permana Adji ; Widiastuti, Indah ; Suharno | IOP Conference Series: Earth and Environmental Science | Indonesia | 10.1088/1742-6596/1808/1/012009 | 1 | natural fiber reinforced polymer composite considered advantage synthetic fiber namely environmentally friendly better mechanical property purpose make pure recycled hdpe high density polyethylene composite bamboo fiber reinforcement analyzing mechanical property composite method used research experimental quantitative approach experiment carried creating manipulating certain condition providing control test specimen pure recycled hdpe plastic bamboo fiber mixed machine extrusion molding temperature heater number number number number c fabrication bamboo fiber treated alkaline treatment namely immersing number percent naoh ratio mass fraction vhdpe rhdpe bamboo fiber number percent number percent evaluated mechanical property hdpe bamboo composite using izod impact testing astm number number standard test carried analyze difference pure hdpe recycled hdpe matrix bamboo fiber reinforced composite mechanical test showed impact strength bamboo composite recycled hdpe matrix number number kj m2 bamboo composite pure hdpe matrix impact strength number number kj m2 thus mechanical property measured impact strength composite recycled hdpe matrix better composite pure hdpe matrix accordance research done recycled hdpe used matrix composite mechanical property different composite pure hdpe matrix done mean utilizing recycled hdpe waste instead pure hdpe published licence iop publishing ltd
recycling of carbon fiber-reinforced composites— difficulties and future perspectives | Carbon fiber-reinforced composites present an exciting combination of properties and offer clear advantages that make them a perfect replacement for a spread of materials. Consequently, in recent years, their production has dramatically increased as well as the quantity of waste materials. As future legislations are likely to prevent the use of landfills and incineration to dispose of composite waste, alternative solutions such as recycling are considered as one of the urgent problems to be settled. This study presents the leading technologies for recycling carbon fiber-reinforced composites, focusing on chemical recycling using sub-and supercritical fluids. These new reaction media have been demonstrated to be more manageable and efficient in recovering clean fibers with good mechanical properties. The conventional technologies of carbon fibers recycling have also been reviewed and described with both advantages and drawbacks. © 2021 by the authors. Licensee MDPI, Basel, Switzerland. | 2021 | Review | Borjan, Dragana ; Knez, Željko ; Knez, Maša | Materials | Slovenia | 10.3390/ma14154191 | 0 | carbon fiber reinforced composite present exciting combination property offer clear advantage make perfect replacement spread material consequently recent year production dramatically increased well quantity waste material future legislation likely prevent use landfill incineration dispose composite waste alternative solution recycling considered one urgent problem settled present leading technology recycling carbon fiber reinforced composite focusing chemical recycling using sub supercritical fluid new reaction medium demonstrated manageable efficient recovering clean fiber good mechanical property conventional technology carbon fiber recycling also reviewed described advantage drawback number licensee mdpi basel switzerland
environment friendly, renewable and sustainable poly lactic acid (pla) based natural fiber reinforced composites – a comprehensive review | The Environmental concern and awareness around the globe have led to the development of sustainable bio composites which are derived from renewable resources. Biodegradable polymers and natural fibers derived from different renewable resources have played a vital role in the manufacture of bio composites. Poly lactic acid or polylactide (PLA) is one of the versatile aliphatic linear thermoplastic biodegradable polymers obtained from fully renewable sources such as wheat, corn, rice and sweet potato, and it has unique characteristics like renewable, sustainable, biocompatible and compostable. PLA has distinct advantages like low energy consumption and emission of low greenhouse gas during production and suitable for 3D printing applications. It also has some demerits such as low gas and water barrier properties, poor toughness, low glass transition temperature and is hydrophilic in nature, which limit its use in commercial applications. To overcome this, PLA is blended with various natural fibers in order to improve the thermal, water barrier, crystallization, mechanical, antimicrobial and degradability properties. Moreover, inclusion of natural fibers not only decreases the cost of PLA products but also helps in producing good competitive commercial products which are used in different industries. Hence, this review focuses on the synthesis and degradation of PLA, its applications in various sectors and manufacturing methods involved in PLA composites. Moreover, this review discusses about the different types of natural fibers and their influence on the unique properties of PLA based natural fiber reinforced composites. The overall aim of this paper is to provide a holistic idea about PLA based bio composites to academicians, industry personnel and researchers. © 2021 Elsevier Ltd | 2021 |  | Rajeshkumar, G. ; Arvindh Seshadri, S. ; Devnani, G.L. ; Sanjay, M.R. ; Siengchin, Suchart ; Prakash Maran, J. ; Al-Dhabi, Naif Abdullah ; Karuppiah, Ponmurugan ; Mariadhas, Valan Arasu ; Sivarajasekar, N. ; Ronaldo Anuf, A. | Journal of Cleaner Production |  | 10.1016/j.jclepro.2021.127483 | 1 | environmental concern awareness around globe led development sustainable bio composite derived renewable resource biodegradable polymer natural fiber derived different renewable resource played vital role manufacture bio composite poly lactic acid polylactide pla one versatile aliphatic linear thermoplastic biodegradable polymer obtained fully renewable source wheat corn rice sweet potato unique characteristic like renewable sustainable biocompatible compostable pla distinct advantage like low energy consumption emission low greenhouse gas production suitable 3d printing application also demerit low gas water barrier property poor toughness low glass transition temperature hydrophilic nature limit use commercial application overcome pla blended various natural fiber order improve thermal water barrier crystallization mechanical antimicrobial degradability property moreover inclusion natural fiber decrease cost pla product also help producing good competitive commercial product used different industry hence review focus synthesis degradation pla application various sector manufacturing involved pla composite moreover review discus different type natural fiber influence unique property pla based natural fiber reinforced composite overall aim paper provide holistic idea pla based bio composite academician industry personnel researcher number ltd
multi-scale analysis of lvi and cai behaviors of plain woven carbon-fiber-reinforced composites; [碳纤维平纹机织复合材料低速冲击及冲击后压缩性能多尺度分析] | A multi-scale modeling strategy was proposed to investigate LVI and CAI behaviors of plain woven carbon-fiber-reinforced composites. The multi-scale modeling strategy mainly consisted of microscale, mesoscale and macroscale models. Firstly, the microscale representative volume element of "carbon fibers and matrix" was constructed to predict effective mechanics parameters of yarns. Moreover, the mesoscale unit cell model of "yarns and matrix" was built based on the internal geometric configuration of plain woven composites and the obtained effective mechanics parameters. Various loading scenarios were performed on the mesoscale model by periodic boundary conditions to predict effective mechanics properties of the mesoscale unit cell model. Meanwhile, the mesoscale unit cell model was simplified as an equivalent cross-ply laminate(ECPL) model with 0° and 90° layers using local homogenization method. And then, the array of ECPL model was extended to macroscale model, aiming to study the LVI and CAI behaviors. Finally, the validity of the proposed model was verified by the comparisons between the experimental and numerical values of LVI and CAI tests under different impact energy levels respectively. © 2021, China Mechanical Engineering Magazine Office. All right reserved. | 2021 | Article | Zhao, Qiaoli ; Hou, Yuliang ; Liu, Zeyi ; Li, Cheng | Zhongguo Jixie Gongcheng/China Mechanical Engineering | China | 10.3969/j.issn.1004-132x.2021.14.012 | 0 | multi scale modeling strategy proposed investigate lvi cai behavior plain woven carbon fiber reinforced composite multi scale modeling strategy mainly consisted microscale mesoscale macroscale model firstly microscale representative volume element carbon fiber matrix constructed predict effective mechanic parameter yarn moreover mesoscale unit cell model yarn matrix built based internal geometric configuration plain woven composite obtained effective mechanic parameter various loading scenario performed mesoscale model periodic boundary condition predict effective mechanic property mesoscale unit cell model meanwhile mesoscale unit cell model simplified equivalent cross ply laminate ecpl model number number layer using local homogenization method array ecpl model extended macroscale model aiming lvi cai behavior finally validity proposed model verified comparison experimental numerical value lvi cai test different impact energy level respectively number china mechanical engineering magazine office right reserved
oriented structure of short fiber reinforced polymer composites processed by selective laser sintering: the role of powder-spreading process | Short fiber reinforced polymer composites processed by selective laser sintering (SLS) generally show an oriented fiber structure, which leads to anisotropic properties of fabricated components. However, the formation mechanism of fiber orientation is barely investigated. In this study, the oriented structure of the carbon fiber/polyamide12 composites processed by SLS is characterized using the X-ray computed tomography, and the role of powder-spreading in formation of the fiber orientation is investigated by simulation using the discrete element method. The short fibers in the fabricated sample show preferred alignment along the spreading direction (X direction) and perpendicular to the building direction (Z direction), even with the orthogonal scanning path. The formation of fiber orientation is attributed to the powder-spreading process. During the powder-spreading process, the particle pile experiences a shearing flow along the building direction, where the higher the Z position, the faster the X-direction speed of the particle flow. Consequently, short fibers driven by the torque caused by the shearing flow gradually rotate and align to the spreading direction, leading to the anisotropy in the final products. The strength of the shearing flow can be tailored by adjusting the spreading parameters such as layer thickness, spreading speed and rotating speed of the roller. Potential approaches to tailor the fiber orientation during the powder-spreading procedure of SLS are discussed. © 2021 Elsevier Ltd | 2021 | Article | Chen, Hui ; Zhu, Wei ; Tang, Haibin ; Yan, Wentao | International Journal of Machine Tools and Manufacture | Singapore | 10.1016/j.ijmachtools.2021.103703 | 0 | short fiber reinforced polymer composite processed selective laser sintering sl generally show oriented fiber structure lead anisotropic property fabricated component however formation mechanism fiber orientation barely investigated oriented structure carbon fiber polyamide12 composite processed sl characterized using x ray computed tomography role powder spreading formation fiber orientation investigated simulation using discrete element method short fiber fabricated sample show preferred alignment along spreading direction x direction perpendicular building direction z direction even orthogonal scanning path formation fiber orientation attributed powder spreading process powder spreading process particle pile experience shearing flow along building direction higher z position faster x direction speed particle flow consequently short fiber driven torque caused shearing flow gradually rotate align spreading direction leading anisotropy final product strength shearing flow tailored adjusting spreading parameter layer thickness spreading speed rotating speed roller potential approach tailor fiber orientation powder spreading procedure sl discussed number ltd
synthesis and characterization of poly(methyl methacrylate-g-α-methyl-β-alanine) copolymer using "grafting through" method | Synthesis of poly(methyl methacrylate-g-α-methyl-β-alanine) [poly(MMA-g-mBA)] copolymer was achieved through base-catalyzed hydrogen transfer polymerization (HTP) and free-radical polymerization (FRP), respectively. For this purpose, poly(α-methyl β-alanine) [PmBA] oligomer with olefinic end-group as a macromonomer was synthesized from methacrylamide by base-catalyzed HTP method. Poly(MMA-g-mBA) in different compositions was obtained through FRP of methyl methacrylate/the PmBA macromonomer mixtures using the "grafting through" method. The characterization of the copolymerization products was accomplished by using multi-instruments such as 1H-NMR, FTIR, TGA, and dynamic light scattering. The spectroscopic and thermal analysis of the graft copolymer reveal that the copolymer was easily built through a combination of HTP and FRP techniques. © 2021, The Polymer Society, Taipei. | 2021 | Article | Savaş, Bedrettin ; Çatıker, Efkan ; Öztürk, Temel ; Meyvacı, Ergül | Journal of Polymer Research | Turkey | 10.1007/s10965-021-02551-9 | 1 | synthesis poly methyl methacrylate g methyl alanine poly mma g mba copolymer achieved base catalyzed hydrogen transfer polymerization htp free radical polymerization frp respectively purpose poly methyl alanine pmba oligomer olefinic end group macromonomer synthesized methacrylamide base catalyzed htp method poly mma g mba different composition obtained frp methyl methacrylate pmba macromonomer mixture using grafting method characterization copolymerization product accomplished using multi instrument 1h nmr ftir tga dynamic light scattering spectroscopic thermal graft copolymer reveal copolymer easily built combination htp frp technique number polymer society taipei
automation of a design optimization process for fiber reinforced polymer sandwich structures | Compared to traditional materials, carbon fiber reinforced polymers (CRFPs) have allowed designers to design stiff, light-weight structures, but at the cost of increased complexity in the design process. In this paper, the automation and optimization of the composite design process and how it affects design space exploration are evaluated. Specifically investigated is the design process for CFRP sandwich structures using the third-party optimization software modeFRONTIER. For given surface geometry and load cases, the approach aims to explore the Pareto frontier for the minimization of mass while constraining stiffness parameters. In this approach, the problem is framed as a single integrated optimization problem. In each optimization iteration, this method updates the CAD geometry and discretization of plies across the structure before exporting the model for Finite Element Analysis (FEA). Before solving the FEA model with the HyperWorks OptiStruct solver, the optimizer applies each laminate's number of plies, layup order, core sizing, material selection, and orientation by automatically modifying the corresponding Tcl/Tk script. This proposed method of automation allows the optimization of composite structures in one optimization step with full control of the design of experiments and optimizer selection. To demonstrate this approach, a structural component from a composite monocoque vehicle is selected illustrating a set of loading conditions and design targets. © 2021 SAE International. All Rights Reserved. | 2021 | Conference paper | McCormack, William ; Paredis, Chris ; Couch, Nicholas | SAE Technical Papers | W | 10.4271/2021-01-0363 | 0 | compared traditional material carbon fiber reinforced polymer crfps allowed designer design stiff light weight structure cost increased complexity design process paper automation optimization composite design process affect design space exploration evaluated specifically investigated design process cfrp sandwich structure using third party optimization software modefrontier given surface geometry load case approach aim explore pareto frontier minimization mass constraining stiffness parameter approach problem framed single integrated optimization problem optimization iteration method update cad geometry discretization ply across structure exporting model finite element fea solving fea model hyperworks optistruct solver optimizer applies laminate number ply layup order core sizing material selection orientation automatically modifying corresponding tcl tk script proposed method automation allows optimization composite structure one optimization step full control design experiment optimizer selection demonstrate approach structural component composite monocoque vehicle selected illustrating set loading condition design target number sae international right reserved
compressive strength of cfrp confined concrete under exposure to high temperature | Currently, in Malaysia, there has been an alarming number of fire breakouts that not only concern the lives of the residents but also the integrity of the exposed structures themselves. Exposure to high temperature may result in significant damage to reinforced concrete structures such as losses in strength, thus affecting its mechanical and physical properties. The chances of re-using the structure after the event of a fire by means of applying certain retrofitting measures are mainly dependent on the residual load-bearing capacity and an acceptable residual deflection. The structural design of buildings should be carried out so that a structure is able to maintain its stability and strength throughout its service life, including design consideration on fire resistance. This research was carried out to study the effectiveness of the carbon fiber reinforced polymer (CFRP) sheet to strengthened concrete cylinders under high temperatures (600°C and 800°C). The study will focus on the effect of high temperature on compressive strength as well as the effect of high temperature on the CFRP concrete cylinder. Eighteen (18) concrete cylinder samples of 300 mm height and 150 mm diameter were fabricated, which consist of six (6) control samples (without CFRP), six (6) CFRP concrete cylinder and the remaining three (3) CFRP concrete cylinders were insulated with fire protection mortar. The average strength loss of the control sample (without CFRP), when exposed to 600°C, is about 28% compared to control samples. The average compressive strength of the CFRP concrete cylinder exposed to 600°C is increased by about 9% compared to the control sample. Fire protection mortar can prevent the concrete cylinder from spalling, major cracks and combustion of CFRP at high temperature. The knowledge in this research field can be used as the basis for structural rehabilitation work. ©2021 by authors, all rights reserved. | 2021 | Article | Suparlan, Nur Aiman ; Ahmad, Hazrina ; Hashim, Mohd Hisbany Mohd ; Rahamad Ali, Muhammad Amir Shafiq ; Ismail, Ruqayyah ; Zakwan, Fariz Aswan Ahmad | Civil Engineering and Architecture |  | 10.13189/cea.2021.091309 | 0 | currently malaysia alarming number fire breakout concern life resident also integrity exposed structure exposure high temperature may result significant damage reinforced concrete structure loss strength thus affecting mechanical physical property chance using structure event fire mean applying certain retrofitting measure mainly dependent residual load bearing capacity acceptable residual deflection structural design building carried structure able maintain stability strength throughout service life including design consideration fire resistance research carried effectiveness carbon fiber reinforced polymer cfrp sheet strengthened concrete cylinder high temperature number c number c focus effect high temperature compressive strength well effect high temperature cfrp concrete cylinder eighteen number concrete cylinder sample number mm height number mm diameter fabricated consist six number control sample without cfrp six number cfrp concrete cylinder remaining three number cfrp concrete cylinder insulated fire protection mortar average strength loss control sample without cfrp exposed number c number percent compared control sample average compressive strength cfrp concrete cylinder exposed number c increased number percent compared control sample fire protection mortar prevent concrete cylinder spalling major crack combustion cfrp high temperature knowledge research field used basis structural rehabilitation work number right reserved
effect of stacking sequences on tensile properties of natural fiber hybrid polymer composite | Recent years, researchers have concentrated on eco-friendly materials. In particular natural fiber reinforced composites have an impact on the environment while processing and utilizing such materials. Natural fibers are abundantly available in the world and it is used as reinforcing material into polymers considered replacement of conventional materials in many applications for environmental concern. In this study kenaf and fiber reinforced hybrid composite laminates were fabricated using hand layup technique. with two stacking sequence variant laminate A, laminmate B like sandwiched structure. In both the laminates, skin, core and intermediate layers were varied. Tensile properties of these composite laminates were found experimentally using a UTM machine. For analyzing the elastic behaviour of these laminates, finite element analysis was carried out using Ansys workbench. Experimental results were compared with FEA results. There was high correlation between these results. The results justify the hybridization of kenaf and basalt fiber potential..this hybrid composites are well suited for aerospace structural applications. © Journal of Physics: Conference Series 2021. | 2021 | Conference paper | Ganesh, R. ; Anand, P. | Journal of Physics: Conference Series | India | 10.1088/1742-6596/2027/1/012003 | 1 | recent year researcher concentrated eco friendly material particular natural fiber reinforced composite impact environment processing utilizing material natural fiber abundantly available world used reinforcing material polymer considered replacement conventional material many application environmental concern kenaf fiber reinforced hybrid composite laminate fabricated using hand layup technique two stacking sequence variant laminate laminmate b like sandwiched structure laminate skin core intermediate layer varied tensile property composite laminate found experimentally using utm machine analyzing elastic behaviour laminate finite element carried using ansys workbench experimental compared fea high correlation justify hybridization kenaf basalt fiber potential hybrid composite well suited aerospace structural application journal physic conference series number
multilevel design of sandwich composite armors for blast mitigation using bayesian optimization and non-uniform rational b-splines | In regions at war, the increasing use of improvised explosive devices (IEDs) is the main threat against military vehicles. Large cabin"s penetrations and high gross accelerations are primary threats against the occupants"survivability. The occupants"survivability under an IED event largely depends on the design of the vehicle armor. Under a blast load, a vehicle armor should maintain its structural integrity while providing low cabin penetrations and low gross accelerations. This investigation employs Bayesian global optimization (BGO) and non-uniform rational B-splines (NURBS) to design sandwich composite armors that simultaneously mitigate the cabin"s penetrations and the reaction force at the armor"s supports. The armors are made of four layers: steel, carbon fiber reinforced polymer (CFRP), aluminum honeycomb, and CFRP. BGO is a methodology to solve optimization problems that require the evaluation of expensive black-box functions such as the finite element (FE) simulations of the vehicle armor under a blast event. BGO has two main components: the surrogate model of the black-box function and the acquisition function that guides the optimization. In this study, the surrogate models are Gaussian processes and the acquisition function is the multi-objective expected improvement function. NURBS generate the armor"s shape. The numerical examples show three alternatives to optimize the armor at two levels: (1) thicknesses of the sandwich"s layers and (2) the armor"s shape. The three design alternatives differ in the number of optimized levels and the optimization approach (sequential or simultaneous). The results show that the simultaneous optimization of the thicknesses of the sandwich"s layers and the armor"s shape is the most effective approach to design vehicle armors for blast mitigation. © 2021 SAE International. All rights reserved. | 2021 | Conference paper | Valladares, Homero ; Tovar, Andres | SAE Technical Papers |  | 10.4271/2021-01-0255 | 0 | region war increasing use improvised explosive device ied main threat military vehicle large cabin penetration high gross acceleration primary threat occupant survivability occupant survivability ied event largely depends design vehicle armor blast load vehicle armor maintain structural integrity providing low cabin penetration low gross acceleration investigation employ bayesian global optimization bgo non uniform rational b spline nurbs design sandwich composite armor simultaneously mitigate cabin penetration reaction force armor support armor made four layer steel carbon fiber reinforced polymer cfrp aluminum honeycomb cfrp bgo methodology solve optimization problem require evaluation expensive black box function finite element fe simulation vehicle armor blast event bgo two main component surrogate model black box function acquisition function guide optimization surrogate model gaussian process acquisition function multi objective expected improvement function nurbs generate armor shape numerical example show three alternative optimize armor two level number thickness sandwich layer number armor shape three design alternative differ number optimized level optimization approach sequential simultaneous show simultaneous optimization thickness sandwich layer armor shape effective approach design vehicle armor blast mitigation number sae international right reserved
evaluation and repair of construction damage to an old factory building | This paper describes the performance based seismic rehabilitation of an old four-story RC frame building which is being remodeled to be reused as an office building in the creative industrial park. The building is part of the city's adaptive reuse and redevelopment program. It was designed and constructed in the 1980's and, therefore, does not meet current design and detailing standards. To make matters worse, two of the first floor columns were badly damaged during renovation and were in danger of collapsing at any time. This paper presents the effects of the accident, failure mechanism, as well as the actions taken to repair the building. The damaged columns are strengthened by a reinforced concrete jacket. The beams closer to damaged columns are retrofitted by externally bonded CFRP. Structural redesign made it feasible to rehabilitate and strengthen the structure sufficient to meet seismic criteria that were judged to be compatible with the site conditions. © Published under licence by IOP Publishing Ltd. | 2021 | Conference paper | Wang, Hongnan ; Liu, Huabo | IOP Conference Series: Earth and Environmental Science | China | 10.1088/1755-1315/769/3/032081 | 0 | paper describes performance based seismic rehabilitation old four story rc frame building remodeled reused office building creative industrial park building part city adaptive reuse redevelopment program designed constructed number therefore meet current design detailing standard make matter worse two first floor column badly damaged renovation danger collapsing time paper present effect accident failure mechanism well action taken repair building damaged column strengthened reinforced concrete jacket beam closer damaged column retrofitted externally bonded cfrp structural redesign made feasible rehabilitate strengthen structure sufficient meet seismic criterion judged compatible site condition published licence iop publishing ltd
influence of reinforcement on wood tensile strength submitted to weathering; [influência do reforço na resistência a tração da madeira submetida ao intemperismo acelerado] | Wood is an important building material used in roof structures, bridges, viaducts, and pedestrian bridges. In order to improve its use, as well as rehabilitate structural parts deteriorated by weathering, reinforcement of beams and columns with composite material is performed. Given the climate action on structures, it is important to know the influence and behavior of wood and composite material when subjected to weathering. This study aimed to evaluate the influence of the reinforcement of CCB-treated wood with carbon fiber reinforced polymer (CFRP) and subjected to artificial weathering on its tensile strength parallel to the fibers. The results showed a 30% reduction in strength due to weathering and a 25% increase in tensile strength, showing the positive influence of reinforcement even under artificial weathering conditions. © 2021, Sociedade de Investigacoes Florestais. All rights reserved. | 2021 | Article | Balanco, Giovana Gobatto ; Rodrigues, Edson Fernando Castanheira ; Aquino, Vinicius Borges de Moura ; Panzera, Túlio Hallak ; Lahr, Francisco Antonio Rocco ; Christoforo, André Luis | Revista Arvore | Brazil | 10.1590/1806-908820210000026 | 0 | wood important building material used roof structure bridge viaduct pedestrian bridge order improve use well rehabilitate structural part deteriorated weathering reinforcement beam column composite material performed given climate action structure important know influence behavior wood composite material subjected weathering aimed evaluate influence reinforcement ccb treated wood carbon fiber reinforced polymer cfrp subjected artificial weathering tensile strength parallel fiber showed number percent reduction strength due weathering number percent increase tensile strength showing positive influence reinforcement even artificial weathering condition number sociedade de investigacoes florestais right reserved
effect of silane coupling agent on the mechanical steel of sugarcane baggase and polypropylene composites | A composite material is produced by combining two or more materials to give a specific combination of properties, one consisting of rigid, long fibres and the other a binder or 'matrix' holding the fibres in place. Compared to the matrix, the fibres are strong and stiff, typically orthotropic. More recently, natural fibres were used in plastics. The broad availability of natural fibre in India, such as Jute, Coir, Sisal, Pineapple, Ramie, Bamboo, Banana, etc., pays specific attention to the manufacture of natural fibre composites to pursue value-added applications. This natural fibre composites are well suited to substitute wood in homes and manufacturing. Natural fibre reinforcement in composites has recently drawn ads due to low cost, low density, fair basic features, fast separation, improved energy recovery, CO2 neutrality, biodegradability and recyclability. Thousands of tonnes of different crops are made, but most of their waste is useless. It contains wheat husk, rice husk and grass, hemp fibre and dried fruit shells. These agricultural waste may be used for fibre-reinforced polymer composites for commercial usage. This project explores the impact of the silane binding agent on the mechanical properties of the sugar cane baggase and polypropylene compounds. Coupling agent is the agent used to strengthen the connection between the reinforcement and the matrix. In this plant, silane was used as a binding agent for sugar cane bagasse bio-composites. Reinforcement content treated with a binding agent at varying concentrations of 0 per cent, 10 per cent, and 20 per cent. This element was present in the compression moulding method for the manufacture of composite boards. The influence of the silane binding agent on the mechanical properties of the composites, such as the tensile, flexural and impact forces, was evaluated. © 2021 Elsevier Ltd. All rights reserved. | 2021 | Conference paper | Vaneewari, N. ; Saranya, D.V. | Materials Today: Proceedings |  | 10.1016/j.matpr.2021.02.579 | 1 | composite material produced combining two material give specific combination property one consisting rigid long fibre binder matrix holding fibre place compared matrix fibre strong stiff typically orthotropic recently natural fibre used plastic broad availability natural fibre india jute coir sisal pineapple ramie bamboo banana etc pay specific attention manufacture natural fibre composite pursue value added application natural fibre composite well suited substitute wood home manufacturing natural fibre reinforcement composite recently drawn ad due low cost low density fair basic feature fast separation improved energy recovery co2 neutrality biodegradability recyclability thousand tonne different crop made waste useless contains wheat husk rice husk grass hemp fibre dried fruit shell agricultural waste may used fibre reinforced polymer composite commercial usage project explores impact silane binding agent mechanical property sugar cane baggase polypropylene compound coupling agent agent used strengthen connection reinforcement matrix plant silane used binding agent sugar cane bagasse bio composite reinforcement content treated binding agent varying concentration number per cent number per cent number per cent element present compression moulding method manufacture composite board influence silane binding agent mechanical property composite tensile flexural impact force evaluated number ltd right reserved
hybridization of natural fibers to develop the polymeric composite materials: a review | In recent years, study on natural fiber-reinforced polymer composites has been extensive due to their strength and reduced weight. Natural fibers are also eco-friendly, have a reduced carbon footprint in the environment, biodegradable, low cost of production and are cheap as compared to synthetic fibers. Reuse of the waste natural fiber is a sustainable option for the environment. Although these properties make natural fiber a substitute in practical applications above synthetic fibers, their affinity toward water and improper matrix interface bonding is a major concern toward their use in many applications. Due to the above reasons, the use of synthetic fiber comes into play. Synthetic fibers do not encounter these problems but are non-biodegradable and cost more than natural fibers. Therefore, a lot of time has been spent on research and development of hybrid composites. These hybrid composites utilize both natural and synthetic fibers in such a way to get best possible solutions. Present work focuses on these hybrid composites, their production, properties and where they lack. © 2021, The Author(s), under exclusive license to Springer Nature Singapore Pte Ltd. | 2021 | Conference paper | Bhardwaj, Dhruv ; Gupta, Ayush ; Chaudhary, Vijay ; Gupta, Sumit | Lecture Notes in Mechanical Engineering | India | 10.1007/978-981-33-6029-7_33 | 1 | recent year natural fiber reinforced polymer composite extensive due strength reduced weight natural fiber also eco friendly reduced carbon footprint environment biodegradable low cost production cheap compared synthetic fiber reuse waste natural fiber sustainable option environment although property make natural fiber substitute practical application synthetic fiber affinity toward water improper matrix interface bonding major concern toward use many application due reason use synthetic fiber come play synthetic fiber encounter problem non biodegradable cost natural fiber therefore lot time spent research development hybrid composite hybrid composite utilize natural synthetic fiber way get best possible solution present work focus hybrid composite production property lack number author exclusive license springer nature singapore pte ltd
a multifunctional and reconfigurable microvascular composite | Fiber-reinforced polymer (FRP) composites, consisting of stiff/strong fibers embedded within a continuous matrix, are a lightweight structural platform supporting an array of modern applications. Bioinspired vascularization of fiber-composites can augment existing performance with dynamic functionalities via liquid infiltration of the internal micro-fluidic network. Some vascular-enabled capabilities include self-healing to repair delamination damage and active-cooling to prevent thermal degradation. While such attributes have been demonstrated in separate platforms, research investigations that combine functionalities within a single composite have been limited. Here we provide a recent study that highlights a promising pathway for achieving both multifunctional, and reconfigurable behavior in microvascular FRP composites. Specifically, we detail the ability to regulate temperature and modulate electromagnetic signature via fluid substitution within the same serpentine vasculature. Varying micro-channel density alters both active-cooling efficiency by water circulation and polarized radio-frequency wave reflection by liquid metal infiltration. We control these bulk property pluralities by widespread vascularization, while minimizing impact on structural performance, and decode the effects of micro-vascular topology on macro-mechanical behavior. Our in-depth experimental and computational investigation provides a new benchmark for future design optimization and real-world translation of multifunctional and adaptive microvascular composites. © 36th Technical Conference of the American Society for Composites 2021: Composites Ingenuity Taking on Challenges in Environment-Energy-Economy, ASC 2021. | 2021 | Conference paper | Devi, Urmi ; Pejman, Reza ; Phillips, Zachary J. ; Nakshatrala, Kalyana B. ; Najafi, Ahmad R. ; Schab, Kurt R. ; Patrick, Jason F. | 36th Technical Conference of the American Society for Composites 2021: Composites Ingenuity Taking on Challenges in Environment-Energy-Economy, ASC 2021 |  |  | 0 | fiber reinforced polymer frp composite consisting stiff strong fiber embedded within continuous matrix lightweight structural platform supporting array modern application bioinspired vascularization fiber composite augment existing performance dynamic functionality via liquid infiltration internal micro fluidic network vascular enabled capability include self healing repair delamination damage active cooling prevent thermal degradation attribute demonstrated separate platform research investigation combine functionality within single composite limited provide recent highlight promising pathway achieving multifunctional reconfigurable behavior microvascular frp composite specifically detail ability regulate temperature modulate electromagnetic signature via fluid substitution within serpentine vasculature varying micro channel density alters active cooling efficiency water circulation polarized radio frequency wave reflection liquid metal infiltration control bulk property plurality widespread vascularization minimizing impact structural performance decode effect micro vascular topology macro mechanical behavior depth experimental computational investigation provides new benchmark future design optimization real world translation multifunctional adaptive microvascular composite 36th technical conference american society composite number composite ingenuity taking challenge environment energy economy asc number
numerical-experimental studies of reinforced concrete beams reinforced with carbon fiber; [estudos numérico-experimentais de vigas de concreto armado com reforço de fibra de carbono] | Eventually, some buildings must be restored or their structural capacity increased. Carbon Fiber Reinforced Polymers (CFRP) are the most indicated as structural reinforcement due to their high mechanical perfor-mance with high Young’s modulus, resistance to fatigue and low density. This work aimed at the efficiency of composite materials of CFRP as a structural reinforcement in concrete beams. The mechanical behavior is studied by means of experimental tests and numerical simulations. Steel bars and stirrups were designed with insufficient resistance to shear efforts. In reference beams, i.e. without CFRP reinforcement, shear cracks appear initially, but then the beams failed in flexure. The CFRP reinforcement were designed to increase shear capacity. Thus, shear cracks do not appear and the beams failed in flexure. The maximum load values did not increase significantly. Only one CFRP strip detached during the tests, indicating a good efficiency of the adhesive used. Numerical simulations were performed using the Finite Element Method (FEM) in AN-SYS 18.1 software. The numerical and experimental results are in good agreement. © 2021, Universidade Federal do Rio de Janeiro. All rights reserved. | 2021 | Article | Fugiyama, Michele Miwa ; Da Forti, Nádia Cazarim Silva ; De Jacintho, Ana Elisabete Paganelli Guimarães Avila ; Pimentel, Lia Lorena ; Duarte, Isabela Oliveira ; Dos Santos, Jakeline Dutra | Revista Materia | Brazil | 10.1590/s1517-707620210004.1393 | 0 | eventually building must restored structural capacity increased carbon fiber reinforced polymer cfrp indicated structural reinforcement due high mechanical perfor mance high young modulus resistance fatigue low density work aimed efficiency composite material cfrp structural reinforcement concrete beam mechanical behavior studied mean experimental test numerical simulation steel bar stirrup designed insufficient resistance shear effort reference beam e without cfrp reinforcement shear crack appear initially beam failed flexure cfrp reinforcement designed increase shear capacity thus shear crack appear beam failed flexure maximum load value increase significantly one cfrp strip detached test indicating good efficiency adhesive used numerical simulation performed using finite element method fem sys number number software numerical experimental good agreement number universidade federal rio de janeiro right reserved
finite element optimization analysis of cfrp reinforced box girder bridge under traffic load | In order to study the optimized influence of different pasting methods of CFRP on bridges, the ABAQUS finite element software was proposed, and combined with the structural form of Guangxi Nadezhong Bridge, the influence laws of CFRP pasting directions and CFRP pasting layers on the stress and deflection of bridges were discussed comprehensively. The results showed that the CFRP adhesion effectively reduced the structure stress, span deflection and cracking loads. And increasing pasting angle would decrease the reinforcement efficiency of CFRP, among which the pasting angles of 0° and 90° achieved the best reinforcement effect, reducing the structural stress and mid-span deflection by 17.6% and 17.30%, respectively, and increasing the cracking and flexural load by 3.5% and 5.3%, respectively. A larger number of CFRP layers would lead to gradual reduction of stress and mid-span deflection, and increasing cracking load. Accordingly, longitudinal and transverse CFRP application method and increasing the number of longitudinal CFRP fabric layers were recommended to optimize the bridge bearing structure. © 2021 IEEE. | 2021 | Conference paper | Li, Xiangyu | 2021 4th International Symposium on Traffic Transportation and Civil Architecture, ISTTCA 2021 | China | 10.1109/isttca53489.2021.9654435 | 0 | order optimized influence different pasting cfrp bridge abaqus finite element software proposed combined structural form guangxi nadezhong bridge influence law cfrp pasting direction cfrp pasting layer stress deflection bridge discussed comprehensively showed cfrp adhesion effectively reduced structure stress span deflection cracking load increasing pasting angle would decrease reinforcement efficiency cfrp among pasting angle number number achieved best reinforcement effect reducing structural stress mid span deflection number number percent number number percent respectively increasing cracking flexural load number number percent number number percent respectively larger number cfrp layer would lead gradual reduction stress mid span deflection increasing cracking load accordingly longitudinal transverse cfrp application method increasing number longitudinal cfrp fabric layer recommended optimize bridge bearing structure number ieee
numerical and analytical modeling of permanent deformations in panels made of nanomodified carbon fiber reinforced plastic with asymmetric packing | In this paper, a mathematical model of a multilayer panel made of nanomodified carbon fiber reinforced plastic with asymmetric packing is proposed. The introduction of nanosized particles into the composition of the composite or its components (fiber or binder) allows not only to increase its physical and mechanical properties, but also to improve the picture of the residual stress-strain state. The paper investigates the effect of nanomodification of carbon fiber reinforced plastic on the residual stress-strain state after molding using numerical and analytical methods. Numerous results of computational experiments have been obtained. The results of numerical and analytical modeling are compared with experimental data. Conclusions are drawn about the possibility of reducing the residual stress-strain state in structures with asymmetric reinforcement schemes when using a matrix containing carbon nanoparticles. A mathematical model of a multilayer panel made of nano-modified carbon fiber with asymmetric packing has been built. Investigation of the residual stress-strain state of structural elements made of carbon fiber reinforced plastic made it possible to reveal the possibility of reducing the residual stress-strain state and leash in structures with asymmetric reinforcement schemes when using a matrix containing carbon nanoparticles. © 2021, North Atlantic University Union NAUN. All rights reserved. | 2021 | Article | Radaev, S. | International Journal of Mechanics |  | 10.46300/9104.2021.15.20 | 0 | paper mathematical model multilayer panel made nanomodified carbon fiber reinforced plastic asymmetric packing proposed introduction nanosized particle composition composite component fiber binder allows increase physical mechanical property also improve picture residual stress strain state paper investigates effect nanomodification carbon fiber reinforced plastic residual stress strain state molding using numerical analytical numerous computational experiment obtained numerical analytical modeling compared experimental conclusion drawn possibility reducing residual stress strain state structure asymmetric reinforcement scheme using matrix containing carbon nanoparticles mathematical model multilayer panel made nano modified carbon fiber asymmetric packing built investigation residual stress strain state structural element made carbon fiber reinforced plastic made possible reveal possibility reducing residual stress strain state leash structure asymmetric reinforcement scheme using matrix containing carbon nanoparticles number north atlantic university union naun right reserved
application and prospect of composite materials in rail transit vehicles; [复合材料在轨道交通车辆中的应用与展望] | The use of composite materials such as the glass fiber reinforced plastic, carbon fiber reinforced plastic, and aluminum matrix ceramic composite materials in rail transit vehicles was reviewed. The history and progress of basic and applied research on the aforementioned composite materials were described, and the structural characteristics of these materials when used in large composite components were analyzed. A systematic summary was provided on the types, forming processes, design methodologies, and optimization of composite materials used in the lead car/cab, the carbody of middle cars, bogie, brakes, and other structures, the application of composite materials in all the components of a rail transit vehicle was comprehensively described. Current problems and future trends of composite material usage in rail vehicles were also described. Analysis result shows that the studies regarding composite materials are primarily based on theoretical approaches, and finite element analysis is usually used in large structural components. Multi-scalar methods are used in detailed analyses to study how composite materials behave at the microscopic, mesoscopic, and macroscopic levels. When composite materials are applied to structures, the sandwich structure is mostly used in considering the stiffness and lightweight. As the connection structure between composite materials, composite materials and metal materials, the adhesive connection, bolt connection, adhesive-bolt mixed connection are mostly used. The mixed connection structure has higher strength and stability, which is most widely used in engineering. Composite materials have been used in rail transit vehicles, including the fiber reinforced composite materials used in lead car/cab, carbody, bogie, and the aluminum matrix ceramic composite materials used in brake structure. In the future, relevant standards and specifications applicable to rail transit industry should be established, new technologies should be developed, and overall design mode should be adopted. The using range of composite materials should be expanded, and higher performance, lower cost and lighter composite materials should be applied to rail transit vehicles. © 2021, Editorial Department of Journal of Traffic and Transportation Engineering. All right reserved. | 2021 | Article | Xiao, Shou-Ne ; Jiang, Lan-Xin ; Jiang, Wei ; He, Zi-Kun ; Yang, Guang-Wu ; Yang, Bing ; Zhu, Tao ; Wang, Ming-Meng | Jiaotong Yunshu Gongcheng Xuebao/Journal of Traffic and Transportation Engineering |  | 10.19818/j.cnki.1671-1637.2021.01.007 | 0 | use composite material glass fiber reinforced plastic carbon fiber reinforced plastic aluminum matrix ceramic composite material rail transit vehicle reviewed history progress basic applied research aforementioned composite material described structural characteristic material used large composite component analyzed systematic summary provided type forming process design methodology optimization composite material used lead car cab carbody middle car bogie brake structure application composite material component rail transit vehicle comprehensively described current problem future trend composite material usage rail vehicle also described result show study regarding composite material primarily based theoretical approach finite element usually used large structural component multi scalar used detailed analysis composite material behave microscopic mesoscopic macroscopic level composite material applied structure sandwich structure mostly used considering stiffness lightweight connection structure composite material composite material metal material adhesive connection bolt connection adhesive bolt mixed connection mostly used mixed connection structure higher strength stability widely used engineering composite material used rail transit vehicle including fiber reinforced composite material used lead car cab carbody bogie aluminum matrix ceramic composite material used brake structure future relevant standard specification applicable rail transit industry established new technology developed overall design mode adopted using range composite material expanded higher performance lower cost lighter composite material applied rail transit vehicle number editorial department journal traffic transportation engineering right reserved
machining of bio-composites | Due to growing environmental concerns, the engineers and researchers have shifted to using renewable resources to replace many non-renewable, conventional materials like metals and synthetic fibres. Natural fibre-reinforced polymer composites (bio-composites) are usually human-made materials that have gained huge attention in various fields of engineering applications. However, the difficulties in the secondary manufacturing of these composites due to the anisotropic and heterogeneous nature create a barrier in the large-scale production of bio-composites products. This chapter deals with various machining operations associated with natural fibre-reinforced composites. The challenges faced during the machining of natural fibre-reinforced composites have been summarised. Different ways of assisting the quality and improvement of the machined surface have been discussed. © 2021, Springer Nature Switzerland AG. | 2021 | Book chapter | Choudhury, Mridusmita Roy ; Debnath, Kishore | Engineering Materials | India | 10.1007/978-3-030-71438-3_16 | 1 | due growing environmental concern engineer researcher shifted using renewable resource replace many non renewable conventional material like metal synthetic fibre natural fibre reinforced polymer composite bio composite usually human made material gained huge attention various field engineering application however difficulty secondary manufacturing composite due anisotropic heterogeneous nature create barrier large scale production bio composite product chapter deal various machining operation associated natural fibre reinforced composite challenge faced machining natural fibre reinforced composite summarised different way assisting quality improvement machined surface discussed number springer nature switzerland ag
research on bearing capacity of reinforced arch bridge bents based on pushover analysis | To explore the bearing capacity of reinforced arch bridge bents, the original 3# framed bent of a 130 m arch bridge were reinforced by applying the fiber reinforced plastic (FRP), enlarging section and using steel plates. Next, the Pushover analysis was performed for bent piers through the displacement-based pushover method. Finally, the plastic deformation and ultimate thrust force of this bridge were calculated via Midas Civil. The results revealed that in the transverse direction of this bridge, the mean ultimate horizontal thrust force of upright columns was 427.9 kN, and their ultimate horizontal thrust force was elevated by 1.47% after using FRP, by 47.57% after embedding steel bars, and 66.62% after using steel plates. In the direction along this bridge, the mean ultimate horizontal thrust force of the stand columns was 460.3 kN, which was increased to 472.3 kN after using FRP, to 547.2 kN after planting steel bars and to 673.7 kN after using steel plates. The Pushover analysis method, which can truly reflect the failure process of bridge piers under quasi-static loads, serves as a basis for the earthquake-proof reinforcement analysis of framed bent piers. The ultimate bearing capacity of stand column nodes was evidently improved after being reinforced by using steel plates and enlarging sections. © 2021 IEEE. | 2021 | Conference paper | Shi, Jingxian | 2021 4th International Symposium on Traffic Transportation and Civil Architecture, ISTTCA 2021 | China | 10.1109/isttca53489.2021.9654513 | 0 | explore bearing capacity reinforced arch bridge bent original number framed bent number arch bridge reinforced applying fiber reinforced plastic frp enlarging section using steel plate next pushover performed bent pier displacement based pushover method finally plastic deformation ultimate thrust force bridge calculated via midas civil revealed transverse direction bridge mean ultimate horizontal thrust force upright column number number kn ultimate horizontal thrust force elevated number number percent using frp number number percent embedding steel bar number number percent using steel plate direction along bridge mean ultimate horizontal thrust force stand column number number kn increased number number kn using frp number number kn planting steel bar number number kn using steel plate pushover method truly reflect failure process bridge pier quasi static load serf basis earthquake proof reinforcement framed bent pier ultimate bearing capacity stand column node evidently improved reinforced using steel plate enlarging section number ieee
investigation on impact and flexural behavior of polymer composite developed from discarded carpet | In the 21st century, waste becomes the primary concern for the manufacturing sector and industries. The carpet and textile industry products are increasing in view of customer varying needs. This article highlights the development of polymer composites from waste carpets (Nylon). The Vacuum-assisted resin transfer molding method (VARTM) is used to infuse epoxy and hardener into the waste nylon carpet. The mixture is properly fused into the fibrous material without any blow holes and entrapping of air in a vacuum environment. It enhances the mechanical strength of the developed composites. The impact and flexural performance of the proposed polymer composites is investigated in this work. The outcomes of the developed carpet waste composites show the feasibility of lightweight structural applications. It can exhibit better shock load resistance and flexural than some conventional synthetic fiber polymer composites. This technique utilizes the carpet fiber sheets waste to manufacture composites with improved mechanical properties (Impact and flexural), ensuring recycling the waste carpet to overcome the environmental hazards. © 2021, North Carolina State University. All rights reserved. | 2021 | Article | Verma, Rajesh Kumar ; Jaiswal, Balram ; Mishra, Sanjay | Journal of Textile and Apparel, Technology and Management |  |  | 0 | 21st century waste becomes primary concern manufacturing sector industry carpet textile industry product increasing view customer varying need article highlight development polymer composite waste carpet nylon vacuum assisted resin transfer molding method vartm used infuse epoxy hardener waste nylon carpet mixture properly fused fibrous material without blow hole entrapping air vacuum environment enhances mechanical strength developed composite impact flexural performance proposed polymer composite investigated work outcome developed carpet waste composite show feasibility lightweight structural application exhibit better shock load resistance flexural conventional synthetic fiber polymer composite technique utilizes carpet fiber sheet waste manufacture composite improved mechanical property impact flexural ensuring recycling waste carpet overcome environmental hazard number north carolina state university right reserved
durability assessment of frp-to-concrete bonded connections under moisture condition using data-driven machine learning-based approaches | The prediction of long-term performance is a crucial step in the effective structural design of adhesively bonded connections. A lack of knowledge on the durability of the FRP-to-concrete bonded connections compromises structural safety and requires employing higher safety factors in design. This study examines the capability of machine learning techniques in studying the long-term performance of FRP-to-concrete bonded connections under moisture conditions. A comprehensive database of 429 durability test results is built and used to develop various machine learning models. A Bayesian optimisation method is employed during the model development to tune the machine learning hyperparameters. Based on the detailed evaluation of prediction results, artificial neural networks (ANN) and ensemble models are proposed to study the bond strength and the failure mode of the connections. The ANN model is used to evaluate the impact of various moisture conditioning regimes on bond strength. The contribution of environmental factors in identifying the failure mode is studied by the ensemble method. Moreover, a practical equation is proposed by the M5P model tree method to predict the bond strength. The prediction results in this study indicate the capability of machine learning in predicting the durability of FRP-bonded concrete connections under moisture conditions. © 2021 Elsevier Ltd | 2021 | Article | Aghabalaei Baghaei, K. ; Hadigheh, S.A. | Composite Structures | Australia | 10.1016/j.compstruct.2021.114576 | 0 | prediction long term performance crucial step effective structural design adhesively bonded connection lack knowledge durability frp concrete bonded connection compromise structural safety requires employing higher safety factor design examines capability machine learning technique studying long term performance frp concrete bonded connection moisture condition comprehensive database number durability test built used develop various machine learning model bayesian optimisation method employed model development tune machine learning hyperparameters based detailed evaluation prediction artificial neural network ann ensemble model proposed bond strength failure mode connection ann model used evaluate impact various moisture conditioning regime bond strength contribution environmental factor identifying failure mode studied ensemble method moreover practical equation proposed m5p model tree method predict bond strength prediction indicate capability machine learning predicting durability frp bonded concrete connection moisture condition number ltd
the benefits of frp bridge decks for rural communities | The American Road & Transportation Builders Association (ARTBA) 2020 Bridge Report states more than one third (37%) of U.S. bridges, nearly 231,000 spans, need repair work. More than 46,000 of America’s bridges are rated “structurally deficient.” A total of 81,000 bridges should be replaced. There are even more shorter span bridges that do not fall under the Department of Transportation jurisdiction. Fiber Reinforced Polymer (FRP) offer solutions to this failing infrastructure, but outdated policies/standards and lack of knowledge are inhibiting the use of FRP products. Last year, a team led by Composites Applications Group and the Institute for Advanced Composites Manufacturing Innovation (IACMI) installed a FRP bridge deck in a rural community in Morgan County, TN. The project demonstrates a sustainable solution that could be rapidly replicated for bridge applications across the United States to improve the nation’s crumbling infrastructure. This paper outlines the approach and outlines the Cost Benefit Analysis of the FRP Bridge Deck compared to traditional materials. Copyright 2021. Used by CAMX – The Composites and Advanced Materials Expo | 2021 | Conference paper | Unser, John F. ; McCay, Jeff ; Lewit, Scott ; Pate, Henry | Composites and Advanced Materials Expo, CAMX 2021 |  |  | 0 | american road transportation builder association artba number bridge report state one third number percent u bridge nearly number number span need repair work number number america bridge rated structurally deficient total number number bridge replaced even shorter span bridge fall department transportation jurisdiction fiber reinforced polymer frp offer solution failing infrastructure outdated policy standard lack knowledge inhibiting use frp product last year team led composite application group advanced composite manufacturing innovation iacmi installed frp bridge deck rural community morgan county tn project demonstrates sustainable solution could rapidly replicated bridge application across united state improve nation crumbling infrastructure paper outline approach outline cost benefit frp bridge deck compared traditional material number used camx composite advanced material expo
thermosetting natural fiber based composites | Thermosetting natural fiber based composites for structural applications are generally produced from low viscosity liquid epoxy, polyester, vinylester or phenolic resins in combination with reinforcement from a broad range of natural fibers. The overwhelming proportion of thermoset matrix resins are derived from fossil resources, but increasingly renewable resources such as vegetable oil, lignin, sugar, protein or starch move into the focus of attention. As a consequence, there is growing interest in protocols and techniques for the synthesis of bio-based thermoset resins for renewable bio-composites in various fields of application. In this chapter, techniques to manufacture natural fiber reinforced composites (NFC) using thermoset matrix resins and the properties of the arising bio-composites made using various renewable thermoset resins is reviewed. Since fiber/matrix compatibility is a highly relevant and critical issue in natural fiber reinforced composites, methods to improve compatibility and adhesion are discussed in detail. An overview on commercial bio-based thermoset resins available on the market and ongoing research on synthesizing novel bio-based resins from various renewable resources are also discussed. The morphology and mechanical properties of bio-composite made using different forms of natural fiber reinforcement (woven, non-woven and short fiber) along with bio-based thermoset resins is elucidated. Finally, the challenges associated with the application of bio-based composites made using renewable thermoset resins is also critically discussed. © 2021 Elsevier Ltd All rights reserved. | 2021 | Book chapter | Mahendran, Arunjunai Raj ; Wuzella, Günter ; Lammer, Herfried ; Gindl-Altmutter, Wolfgang | Fiber Reinforced Composites: Constituents, Compatibility, Perspectives and Applications |  | 10.1016/b978-0-12-821090-1.00014-4 | 1 | thermosetting natural fiber based composite structural application generally produced low viscosity liquid epoxy polyester vinylester phenolic resin combination reinforcement broad range natural fiber overwhelming proportion thermoset matrix resin derived fossil resource increasingly renewable resource vegetable oil lignin sugar protein starch move focus attention consequence growing interest protocol technique synthesis bio based thermoset resin renewable bio composite various field application chapter technique manufacture natural fiber reinforced composite nfc using thermoset matrix resin property arising bio composite made using various renewable thermoset resin reviewed since fiber matrix compatibility highly relevant critical issue natural fiber reinforced composite improve compatibility adhesion discussed detail overview commercial bio based thermoset resin available market ongoing research synthesizing novel bio based resin various renewable resource also discussed morphology mechanical property bio composite made using different form natural fiber reinforcement woven non woven short fiber along bio based thermoset resin elucidated finally challenge associated application bio based composite made using renewable thermoset resin also critically discussed number ltd right reserved
frp bridges in poland: state of practice; [mosty kompozytowe w polsce – aktualna sytuacja] | The state of the art in the field of composite polymer bridges in Poland is presented below. Such bridges were built from 1999. Some of them are fully composite polymer structure. Others are developed as hybrid structure. There are two kind of structures: steel girders with FRP deck and FRP girders with concrete deck. Different production methods of FRP elements were used: pultrusion and infusion. Some bridges are the result of research programs, but there are also some commercial projects. Also, the short application history of FRP bridges all over the world is presented and material properties of the construction material are given in the paper. Those materials are much more lighter than steel or concrete. Low weight of FRP materials is an advantage but also disadvantage. It is good from structural and economical point of view because the dimensions of girders, piers and foundation will be smaller. From opposite side to light structure could cause problems related to response of structure against dynamic actions. As a final result the fatigue strength and durability will be reduced. Of course, the high cost of FRP (CFRP especially) limits at the moment range of application. The presented in the paper bridge structures show that despite of mentioned above problems they are now in good conditions and their future life looks optimistic. It could be supposed that modification and/or development of FRP production technologies more better utilizing their properties will create more elegant and useful bridges. © 2021. T. Siwowski, H. Zobel, Th. Al-Khafaji, W. Karwowski. | 2021 | Review | Siwowski, T. ; Zobel, H. ; Al-Khafaji, Th. ; Karwowski, W. | Archives of Civil Engineering |  | 10.24425/ace.2021.138040 | 0 | state art field composite polymer bridge poland presented bridge built number fully composite polymer structure others developed hybrid structure two kind structure steel girder frp deck frp girder concrete deck different production frp element used pultrusion infusion bridge result research program also commercial project also short application history frp bridge world presented material property construction material given paper material much lighter steel concrete low weight frp material advantage also disadvantage good structural economical point view dimension girder pier foundation smaller opposite side light structure could cause problem related response structure dynamic action final result fatigue strength durability reduced course high cost frp cfrp especially limit moment range application presented paper bridge structure show despite mentioned problem good condition future life look optimistic could supposed modification development frp production technology better utilizing property create elegant useful bridge number siwowski h zobel th al khafaji w karwowski
3d printing technology with continuous fiber reinforcement of building components | The 3D printing process seeks to advance building industry standards as it combines all the advantages of 3D-printable composite materials and continuous fiber reinforcement polymers – Fiber Reinforced Polymers. The introduction of automated continuous reinforcement in 3D printing can open great opportunities in the construction industry by increasing the reliability of 3D printed components/structures suitable for application as load-bearing and structural elements. Residential construction is an application that can greatly benefit from additive manufacturing due to lightweighting of structures, production dematerialization, and increased sustainability of the construction processes. 3D printing of building components/structures with continuous fiber reinforcement offers several technological challenges. First, it is imperative to ensure a continuous process without interruption, considering that precise orientation of the fiber according to the trajectory of the extruded layer is required to guarantee the integrity of the glass fiber within the printing process. Another important feature is strong adhesion between the fiber strand and the composite, taking into account the specific properties of the material components. The lack of interphase interaction results in a significant loss in the mechanical performance of the printed components/structures. In order to solve these problems, a 3D printing process was developed allowing it to realize a continuous fiber reinforcement process with parallel integration of the fiber into the matrix layer during printing. The aim of the publication is to introduce the developed technology and reveal major findings and outcomes of the performed R&D. Copyright 2021. Used by CAMX – The Composites and Advanced Materials Expo | 2021 | Conference paper | Iakovlev, Egor ; Ivanova, Anna ; Bobryshev, Maksim ; Chekhotsky, Vasiliy ; Korshikov, Vasiliy ; Ruben, Sam ; Dubov, Alexey | Composites and Advanced Materials Expo, CAMX 2021 |  |  | 0 | 3d printing process seek advance building industry standard combine advantage 3d printable composite material continuous fiber reinforcement polymer fiber reinforced polymer introduction automated continuous reinforcement 3d printing open great opportunity construction industry increasing reliability 3d printed component structure suitable application load bearing structural element residential construction application greatly benefit additive manufacturing due lightweighting structure production dematerialization increased sustainability construction process 3d printing building component structure continuous fiber reinforcement offer several technological challenge first imperative ensure continuous process without interruption considering precise orientation fiber according trajectory extruded layer required guarantee integrity glass fiber within printing process another important feature strong adhesion fiber strand composite taking account specific property material component lack interphase interaction significant loss mechanical performance printed component structure order solve problem 3d printing process developed allowing realize continuous fiber reinforcement process parallel integration fiber matrix layer printing aim publication introduce developed technology reveal major finding outcome performed r number used camx composite advanced material expo
biodegradability studies of lignocellulosic fiber reinforced composites | Synthetic polymers often present increased life span, taking decades or even centuries to fully degrade in the environment. Due to the increasing demand for polymeric materials in the last decades, an overwhelming amount of waste materials are generated, creating a major pollution problem. The polymer composite industry consists of synthetic materials for matrices and reinforcements. Most of these are petroleum derivatives leading to major environmental issues. In this context, the use of renewable and biodegradable agro-based materials, such as lignocellulosic fibers, has recently increased. The lignocellulosic fiber reinforced polymer composites (LFRPC) are produced by the combination of the fibers with thermoset, thermoplastic or natural polymer matrices. Synthetic polymers are generally resistant to fungal and bacterial attack, however, vegetal fibers in the composite remains susceptible to biological degradation. Biodegradation is defined as the conversion of a material to CO2 or CH4 (under anaerobic conditions), H2O, trace inorganic products and biomass by microorganisms (bacteria, fungi, algae…). To ensure LFRPC structural stability over its service life, biodegradation mechanisms have to be properly accessed and understood. The present chapter brings an overview of the studies focusing on the biodegradability of LFRPC and the current standards/methods utilized to evaluate this property. Biodegradation can be translated as changes in the material physical properties (mass, mechanical, visual, etc.), the evolution of CO2/CH4 generated by microorganisms and the incorporation of carbon-14 labeled polymers into their biomass. Since environmental factors influence the microbial population and the activity of the different microorganisms, the symbiotic effect of abiotic degradation (weathering) combined with biotic degradation is also addressed. © 2021 Elsevier Ltd All rights reserved. | 2021 | Book chapter | Da Silva, Alan Miguel Brum ; Martins, Andrea Bercini ; Santana, Ruth Marlene Campomanes | Fiber Reinforced Composites: Constituents, Compatibility, Perspectives and Applications |  | 10.1016/b978-0-12-821090-1.00006-5 | 1 | synthetic polymer often present increased life span taking decade even century fully degrade environment due increasing demand polymeric material last decade overwhelming amount waste material generated creating major pollution problem polymer composite industry consists synthetic material matrix reinforcement petroleum derivative leading major environmental issue context use renewable biodegradable agro based material lignocellulosic fiber recently increased lignocellulosic fiber reinforced polymer composite lfrpc produced combination fiber thermoset thermoplastic natural polymer matrix synthetic polymer generally resistant fungal bacterial attack however vegetal fiber composite remains susceptible biological degradation biodegradation defined conversion material co2 ch4 anaerobic condition h2o trace inorganic product biomass microorganism bacteria fungi algae ensure lfrpc structural stability service life biodegradation mechanism properly accessed understood present chapter brings overview study focusing biodegradability lfrpc current standard utilized evaluate property biodegradation translated change material physical property mass mechanical visual etc evolution co2 ch4 generated microorganism incorporation carbon number labeled polymer biomass since environmental factor influence microbial population activity different microorganism symbiotic effect abiotic degradation weathering combined biotic degradation also addressed number ltd right reserved
crack jumping in fabric composite fracture testing | Interlaminar fracture is a failure mode that fiber-reinforced polymer composites (FRPC) are commonly susceptible to during loading. The strain energy release rate associated with delaminations can be the limiting factor in a laminate’s design. Standard test methods have been developed to measure the critical strain energy release rates using precracked coupons, such as the double cantilever beam (DCB). However, since the adherends in these coupons are laminates themselves, often the crack can initiate a secondary crack within one of the adherends and propagate along a secondary interface as well as the primary, precracked, interface. Deconvoluting the effects of the two cracks, a bridged ply, and multiple crack tips can turn a relatively simple test in determining a material property into a very complicated structural problem. In most cases, it is best to scrap the data collected after the crack has jumped interfaces and start with a fresh specimen. For fabric composites, this phenomenon can be quite common due to the variation in bond line thickness between plies resulting from the architecture of the fabric itself (tow size, weave architecture) as well as manufacturing flaws (voids, foreign object debris). This study aims to use the crack jumping phenomenon to learn more about the characteristics of the process zone through the insertion of designed flaws as well as design a method for evaluating the fracture properties of a toughened film adhesive in a co-cured context. © The Society for Experimental Mechanics, Inc. 2021. | 2021 | Conference paper | Werner, Brian T. ; Pericoli, Vincente ; Foulk, James W. | Conference Proceedings of the Society for Experimental Mechanics Series | United | 10.1007/978-3-030-60959-7_7 | 0 | interlaminar fracture failure mode fiber reinforced polymer composite frpc commonly susceptible loading strain energy release rate associated delaminations limiting factor laminate design standard test developed measure critical strain energy release rate using precracked coupon double cantilever beam dcb however since adherends coupon laminate often crack initiate secondary crack within one adherends propagate along secondary interface well primary precracked interface deconvoluting effect two crack bridged ply multiple crack tip turn relatively simple test determining material property complicated structural problem case best scrap collected crack jumped interface start fresh specimen fabric composite phenomenon quite common due variation bond line thickness ply resulting architecture fabric tow size weave architecture well manufacturing flaw void foreign object debris aim use crack jumping phenomenon learn characteristic process zone insertion designed flaw well design method evaluating fracture property toughened film adhesive co cured context society experimental mechanic inc number
mathematical analysis of rectangular reinforced concrete beam externally laminated with gfrp sheet | Reinforced construction structures are constructed manually to the reinforced concrete structure, and the rehabilitation progression was held to avoid the damaged structures due to static loads. In the thesis related, the finite element model is to stimulate the beam to analyze with the design criteria to externally wrapped RCC beam. This process is one of the achievements in the modern civil engineering field. The thesis presents the retrofitting method to improve their force and rigidity by the cover of the GFRP sheet on externally reinforced material. An analytical representation is proposed to predict the shear capacity strengthened through the glass fiber reinforced polymer sheet (GFRP). The two-point load was applied at the beam bottom surface at a specific distance and held constant during the test. The beam setup should be simply supported under the two hinged support, and the edges are free in condition and externally strengthened by the GFRP sheet. The GFRP sheets enhancing the ductility and to transmit the collapse method to hold up the shear collapse manner of load augmentation. The force and deflection result is evaluated to define by a strengthen beam and unstrengthen beam. This numerical analysis method shows that the RCC arrangement strengthened among the GFRP sheet can increase their force, rigidity and energy dissipation capacity. © 2021, The Editor(s) (if applicable) and The Author(s), under exclusive license to Springer Nature Singapore Pte Ltd. | 2021 | Book chapter | Manjunath, N.V. ; Ranjitham, M. ; Manickavasakam, V. ; Selvaraj, Sujith | Springer Proceedings in Materials | India | 10.1007/978-981-15-8319-3_34 | 0 | reinforced construction structure constructed manually reinforced concrete structure rehabilitation progression held avoid damaged structure due static load thesis related finite element model stimulate beam analyze design criterion externally wrapped rcc beam process one achievement modern civil engineering field thesis present retrofitting method improve force rigidity cover gfrp sheet externally reinforced material analytical representation proposed predict shear capacity strengthened glass fiber reinforced polymer sheet gfrp two point load applied beam bottom surface specific distance held constant test beam setup simply supported two hinged support edge free condition externally strengthened gfrp sheet gfrp sheet enhancing ductility transmit collapse method hold shear collapse manner load augmentation force deflection result evaluated define strengthen beam unstrengthen beam numerical method show rcc arrangement strengthened among gfrp sheet increase force rigidity energy dissipation capacity number editor applicable author exclusive license springer nature singapore pte ltd
comparison of flexural behaviour of composite frp with uhpc i-beam using finite element analysis | Concrete can be considered as the ultimate construction material since it is the most widely used in the construction materials due to its extensive strength and reasonable cost. Recent years, large investments have been spent for studies on the new advanced materials to enhance the performance and functionality of conventional concrete especially for bridge structure. The application of Ultra-high-performance concrete (UHPC) as advanced materials in bridge application is well established since it able to construct 100m long highway bridge without reinforcement, while fiber reinforced polymers (FRP) required some studies on the optimum composition for bridge application. In this paper, A33 composite FRP from the previous research is studied under 4-point bending test to study the flexural behavior and compared to the UHPC. Three-dimensional finite element analysis of FRP and UHPC I-beam are modelled using Abaqus software to determine and compare the beam deflection and stress. The FRP I-beam model is validated with experimentally result of four-point bending test and theoretical of equivalent method in previous research. The results from the analytical and experimental is compared and shows good agreements. The presented modeling offers an economical and efficient tool to investigate the structural performance of FRP and UHPC in construction materials. © 2021 Trans Tech Publications Ltd, Switzerland. | 2021 | Conference paper | Saidin, Siti Shahirah ; Jamadin, Adiza ; Kudus, Sakhiah Abdul ; Amin, Norliyati Mohd | Materials Science Forum |  | 10.4028/www.scientific.net/msf.1042.151 | 0 | concrete considered ultimate construction material since widely used construction material due extensive strength reasonable cost recent year large investment spent study new advanced material enhance performance functionality conventional concrete especially bridge structure application ultra high performance concrete uhpc advanced material bridge application well established since able construct 100m long highway bridge without reinforcement fiber reinforced polymer frp required study optimum composition bridge application paper a33 composite frp previous research studied number point bending test flexural behavior compared uhpc three dimensional finite element frp uhpc beam modelled using abaqus software determine compare beam deflection stress frp beam model validated experimentally result four point bending test theoretical equivalent method previous research analytical experimental compared show good agreement presented modeling offer economical efficient tool investigate structural performance frp uhpc construction material number trans tech publication ltd switzerland
ultimate strength of glass fibre reinforced polymer—engineered cementitious composites (gfrp-ecc) sandwich composite sections | Steel Sandwich composites have been used widely in offshore industry. However, the use of steel is unsustainable and require expensive maintenance. Glass-Fibre-Reinforced Polymer plates are potential replacements as they possess high tensile strength and many advantages. In this research, GFRP sandwiches with one and two-face configurations and Engineered Cementitious Composites (ECC) as the core are constructed to investigate their ultimate behaviour against bending. Mechanical Connectors are used as shear-resistant elements. Moreover, the effect of shear span to depth ratio (a/d) is investigated. Results show that load resistance increases with thickness of ECC core. However, the use of GFRP plates in the compression zone of section rendered ineffective due to the fact that GFRP cannot act in compression. All slabs tested have not experienced any diagonal shear cracks while all crack formed were flexural. All slabs showed a significant deflection capacity and ductility prior to failure. © 2021, The Author(s), under exclusive license to Springer Nature Singapore Pte Ltd. | 2021 | Conference paper | Gad, Mahmoud Anwar ; Nikbakht, Ehsan ; Khaled, Anas ; Al-Raeeini, Ahmed | Lecture Notes in Civil Engineering | Malaysia | 10.1007/978-981-33-6560-5_6 | 0 | steel sandwich composite used widely offshore industry however use steel unsustainable require expensive maintenance glass fibre reinforced polymer plate potential replacement posse high tensile strength many advantage research gfrp sandwich one two face configuration engineered cementitious composite ecc core constructed investigate ultimate behaviour bending mechanical connector used shear resistant element moreover effect shear span depth ratio investigated show load resistance increase thickness ecc core however use gfrp plate compression zone section rendered ineffective due fact gfrp cannot act compression slab tested experienced diagonal shear crack crack formed flexural slab showed significant deflection capacity ductility prior failure number author exclusive license springer nature singapore pte ltd
polymer blend natural fiber based composites | Natural fibers extracted from natural sources have been exploited for a long time as fillers in reinforced polymer composites to provide strength and ductility. By selecting a proper ratio of the matrix and filler material, a new material can be tailored to meet the requirements of a specific application. Therefore, adding natural fillers to polymer blends is an efficient and easy method to produce new bio-composites with improved properties. The mechanical or physical properties of polymer blend composites depend on the phase morphology, action between continuous and dispersed phases, and the component ratios. In this chapter, findings on polymer blend composites are reported for future planning and production of fiber-reinforced polymers. These include characterization of mechanical, physical, thermal properties and morphology of a new recently developed natural fiber blend composites. An overview on processing methods, biodegradability, and applications of these composites are presented as well. © 2021 Elsevier Ltd All rights reserved. | 2021 | Book chapter | Alzebdeh, Khalid I. ; Nassar, Mahmoud M. A. | Fiber Reinforced Composites: Constituents, Compatibility, Perspectives and Applications |  | 10.1016/b978-0-12-821090-1.00011-9 | 1 | natural fiber extracted natural source exploited long time filler reinforced polymer composite provide strength ductility selecting proper ratio matrix filler material new material tailored meet requirement specific application therefore adding natural filler polymer blend efficient easy method produce new bio composite improved property mechanical physical property polymer blend composite depend phase morphology action continuous dispersed phase component ratio chapter finding polymer blend composite reported future planning production fiber reinforced polymer include characterization mechanical physical thermal property morphology new recently developed natural fiber blend composite overview processing biodegradability application composite presented well number ltd right reserved
natural fiber–reinforced composites: a review on material, manufacturing, and machinability | Interest in natural fiber–reinforced composites (NFRCs) is increasing rapidly thanks to their numerous advantages such as low cost, biodegradability, eco-friendly nature, relatively good mechanical properties, and a growing emphasis on the environmental and sustainability aspects of engineering materials. However, large-scale use of NFRCs is still considered as challenging due to the difficulties in manufacturing, limited knowledge of its machinability and appropriate parameter settings, and being prone to machining-induced defects. This article presents a comprehensive review on various aspects of NFRCs, with a focus on the manufacturing and machinability. It covers some recent works related to NFRCs, including the manufacturing processes and parameters, characterization of mechanical properties, applications, and machinability and machining process monitoring, many for the first time. The main challenges associated with machining of NFRCs and the induced damages are outlined, with special attention paid to the effect of physical properties of the fibers and manufacturing process on the machinability, along with the essential machining parameters that affect the quality of the machined surface. The research perspectives and the current application status are also discussed. The article is intended to help readers attain a fundamental understanding of key technologies and the state of the arts in this research area. © The Author(s) 2019. | 2021 | Review | Lotfi, Amirhossein ; Li, Huaizhong ; Dao, Dzung Viet ; Prusty, Gangadhara | Journal of Thermoplastic Composite Materials | Australia | 10.1177/0892705719844546 | 0 | interest natural fiber reinforced composite nfrcs increasing rapidly thanks numerous advantage low cost biodegradability eco friendly nature relatively good mechanical property growing emphasis environmental sustainability aspect engineering material however large scale use nfrcs still considered challenging due difficulty manufacturing limited knowledge machinability appropriate parameter setting prone machining induced defect article present comprehensive review various aspect nfrcs focus manufacturing machinability cover recent work related nfrcs including manufacturing process parameter characterization mechanical property application machinability machining process monitoring many first time main challenge associated machining nfrcs induced damage outlined special attention paid effect physical property fiber manufacturing process machinability along essential machining parameter affect quality machined surface research perspective current application status also discussed article intended help reader attain fundamental understanding key technology state art research area author number
shredding energy consumption of gfrp composite waste | This work investigated effect of glass fibre fabric structures, feedstock feed rate and screen size on specific shredding energy of glass fibre reinforced plastics (GFRP) waste via a two-level factorial design of experiment study. Four types of fabric structure, i.e. unidirectional (UD), biaxial (BIAX), triaxial (TRIAX) and chopped strand mat (CSM), were impregnated separately with unsaturated polyester resin to manufacture GFRP plates. The shredding energy was measured using a two-wattmeter approach. During shredding, CSM demonstrated a relatively flat power consumption curve compared to other fabric types. It was also noticed that the GFRP plate reinforced with more complex woven structure, i.e. TRIAX, required higher energy for shredding, especially with a combination of high feed rate and small screen size. It was found that mechanical efficiency was only around 8.2-15.7% and 0.8-2.2% for shredding at feed rate of 60 kg/hr and 10 kg/hr respectively. It was also found that adopting a larger screen size and lower feed rate could reduce the specific shredding energy. © Published under licence by IOP Publishing Ltd. | 2021 | Conference paper | Cheng, S. ; Wong, K.H. ; Shen, C.P. ; Liu, X.L. ; Rudd, C. | Journal of Physics: Conference Series | China | 10.1088/1742-6596/1765/1/012015 | 0 | work investigated effect glass fibre fabric structure feedstock feed rate screen size specific shredding energy glass fibre reinforced plastic gfrp waste via two level factorial design experiment four type fabric structure e unidirectional ud biaxial biax triaxial triax chopped strand mat csm impregnated separately unsaturated polyester resin manufacture gfrp plate shredding energy measured using two wattmeter approach shredding csm demonstrated relatively flat power consumption curve compared fabric type also noticed gfrp plate reinforced complex woven structure e triax required higher energy shredding especially combination high feed rate small screen size found mechanical efficiency around number number number number percent number number number number percent shredding feed rate number kg hr number kg hr respectively also found adopting larger screen size lower feed rate could reduce specific shredding energy published licence iop publishing ltd
research on microscopic cfrp stochastic pore model based on pore morphology | The microscopic pore morphology of the samples were observed, and their statistical data were analyzed. Specifically, the distribution, shape and size of the pores were characterized, and the related histogram about the pore length distribution was also drew. According to CFRP pore statistical data, MATLAB was used to build a random pore model based on random process theory. The random medium was highly improved by using the extreme value search method. Thus, a random void model was deduced, well matched with our experiment results. During the establishment of the model, to make it closer to the actual pores, such important parameters as roughness factor, partition length and autocorrelation function were analyzed, and the statistical data of actual pores were used to optimize the parameters. Finally, a strict one-to-one correspondence was built between the stochastic model and the actual situation about pores. The model can provide theoretical support for our subsequent studies about explaining the effect of pores on ultrasonic testing and the scattering of ultrasonic waves in the pores during the testing process. © 2021 IEEE. | 2021 | Conference paper | Chen, Runhua ; Li, Xiang ; Li, Guo ; Sun, Jiuxiao | Proceedings of 2021 IEEE International Conference on Power Electronics, Computer Applications, ICPECA 2021 |  | 10.1109/icpeca51329.2021.9362659 | 0 | microscopic pore morphology sample observed statistical analyzed specifically distribution shape size pore characterized related histogram pore length distribution also drew according cfrp pore statistical matlab used build random pore model based random process theory random medium highly improved using extreme value search method thus random void model deduced well matched experiment establishment model make closer actual pore important parameter roughness factor partition length autocorrelation function analyzed statistical actual pore used optimize parameter finally strict one one correspondence built stochastic model actual situation pore model provide theoretical support subsequent study explaining effect pore ultrasonic testing scattering ultrasonic wave pore testing process number ieee
fracture toughness of the natural fiber-reinforced composites: a review | At present, the usage of natural fiber-reinforced composites in various structural and nonstructural applications has increased. This chapter addresses the standard test methods used to assess the fracture toughness and the governing factors in the natural fiber-reinforced composites. Fracture toughness is a measure of crack propagation resistance in a material. In general, various factors can affect the fracture toughness of the composites such as size of the material, composition of the constituents used, existence of fiber arrangements, and fiber treatment. In terms of material behavior, the fracture toughness could be influenced by fiber bridging, applied stress, fiber breakage, matrix cracks, mode of fracture, fiber debonding, and fiber frictional pullout. Aging can have deteriorating effects on the crack resistance of biocomposites. © 2021 WILEY-VCH GmbH, Boschstr. 12, 69469 Weinheim, Germany. | 2021 | Book chapter | Chittimenu, Haasith ; Pasupureddy, Monesh ; Muthukumar, Chandrasekar ; Krishnasamy, Senthilkumar ; Thiagamani, Senthil Muthu Kumar ; Siengchin, Suchart | Mechanical and Dynamic Properties of Biocomposites |  | 10.1002/9783527822331.ch16 | 0 | present usage natural fiber reinforced composite various structural nonstructural application increased chapter address standard test used ass fracture toughness governing factor natural fiber reinforced composite fracture toughness measure crack propagation resistance material general various factor affect fracture toughness composite size material composition constituent used existence fiber arrangement fiber treatment term material behavior fracture toughness could influenced fiber bridging applied stress fiber breakage matrix crack mode fracture fiber debonding fiber frictional pullout aging deteriorating effect crack resistance biocomposites number wiley vch gmbh boschstr number number weinheim germany
computational modeling of biocomposites | Mechanical and thermal properties of biocomposite reinforced with natural fibers have been determined traditionally from the experimental testing methods. This process is labor intensive, expensive and time-consuming. Hence, with the advancement of computational tools, modeling and analysis of the composites have become feasible. Finite element method (FEM) is a common tool used for the prediction of mechanical and thermal properties of the biocomposite. FEM-based computational analysis is relatively new and has great scope for research. Micromechanical, macromechanical and mesoscale analyses of finite-element models were used for the prediction of strength and stiffness of biocomposites. For thermal analysis, studies involve determining the thermal conductivity and analyzing the cure kinetics of the biocomposite. Hence, this chapter focuses on the various computational models used for predicting the mechanical and thermal properties of the biocomposite. © 2021 Elsevier Ltd All rights reserved. | 2021 | Book chapter | Chandrasekar, M. ; Venkatanarayanan, P.S. ; Senthilkumar, K. ; Kumar, T. Senthil Muthu ; Siengchin, Suchart ; Britto, Jerold John | Green Biocomposites for Biomedical Engineering: Design, Properties, and Applications |  | 10.1016/b978-0-12-821553-1.00012-0 | 1 | mechanical thermal property biocomposite reinforced natural fiber determined traditionally experimental testing process labor intensive expensive time consuming hence advancement computational tool modeling composite become feasible finite element method fem common tool used prediction mechanical thermal property biocomposite fem based computational relatively new great scope research micromechanical macromechanical mesoscale analysis finite element model used prediction strength stiffness biocomposites thermal study involve determining thermal conductivity analyzing cure kinetics biocomposite hence chapter focus various computational model used predicting mechanical thermal property biocomposite number ltd right reserved
cfrp laminates with recycled carbon fiber: resin infusion and mechanical characterisation | The possibility to produce new components using reclaimed non-woven carbon fabric has been investigated. Being composite waste production increased, different strategies and technologies for recycling are developing to face criticalities and economic aspects related to their disposal. In this scenario, CFRP laminates with recycled carbon fiber and epoxy vinyl ester resin have been fabricated by Resin Infusion under Flexible Tooling (RIFT) and mechanical characterization has been performed to investigate their behavior under tensile, flexural and macro-indentation loads. © 2021 Trans Tech Publications Ltd, Switzerland. | 2021 | Conference paper | David, Francesco ; Tagliaferri, Vincenzo ; Trovalusci, Federica | Materials Science Forum | Italy | 10.4028/www.scientific.net/msf.1046.111 | 0 | possibility produce new component using reclaimed non woven carbon fabric investigated composite waste production increased different strategy technology recycling developing face criticality economic aspect related disposal scenario cfrp laminate recycled carbon fiber epoxy vinyl ester resin fabricated resin infusion flexible tooling rift mechanical characterization performed investigate behavior tensile flexural macro indentation load number trans tech publication ltd switzerland
bioinspired cane design and production using braiding technology | Elderly people often use a cane to walk; it is an important part of their daily life. The cane must be made of a light weight material of high stiffness. In addition, stress relaxation on impact is required to make the cane easy to grasp. All these factors are affected by the shape design. Therefore, an effective shape design considering the stress relaxation on impact load and the weight of the cane is important. Traditionally, straighttype canes are widely used in the market. In this study, a bioinspired shape design methodology is proposed to produce canes. The basis vector method is used, and a multi-objective design optimization for minimizing the total volume and the maximum stress is performed. A sequential approximate optimization is then adopted to determine the Pareto optimal solutions. The superiority of the proposed method over the straight-type cane is confirmed through numerical results. The optimal cane shapes have more than 90% lower impact stress than the straight-type canes. Finally, a prototype of the optimized cane is produced using the braiding technology. Carbon fiber reinforced plastic is the selected cane material owing to its light weight and high stiffness. © 2021 The Japan Society of Mechanical Engineers. All Rights Reserved. | 2021 | Article | Sakamoto, Jiro ; Chihara, Takanori ; Azuma, Tomonari ; Kinari, Toshiyasu ; Kitayama, Satoshi ; Kimizu, Mitsugu ; Hasebe, Hiroyuki ; Mori, Daisuke | Journal of Biomechanical Science and Engineering |  | 10.1299/jbse.20-00402 | 0 | elderly people often use cane walk important part daily life cane must made light weight material high stiffness addition stress relaxation impact required make cane easy grasp factor affected shape design therefore effective shape design considering stress relaxation impact load weight cane important traditionally straighttype cane widely used market bioinspired shape design methodology proposed produce cane basis vector method used multi objective design optimization minimizing total volume maximum stress performed sequential approximate optimization adopted determine pareto optimal solution superiority proposed method straight type cane confirmed numerical optimal cane shape number percent lower impact stress straight type cane finally prototype optimized cane produced using braiding technology carbon fiber reinforced plastic selected cane material owing light weight high stiffness number japan society mechanical engineer right reserved