## Sheet1
Title | Abstract | Year | Type | Authors | Source | Country | DOI | Production_Material
properties of cf/pa6 friction spun hybrid yarns for textile reinforced thermoplastic composites | Due to their excellent strength, rigidity and damping properties as well as low weight, carbon fibre reinforced composites (CFRC) are widely being used for load bearing structures. On the other hand, with an increased demand und usage of CFRCs, effective methods to re-use waste carbon fibre (CF) materials, which are recoverable either from the process scraps or from the end-of-life components are attracting increased attention. In this paper, hybrid yarns consisting of staple CF and polyamide 6 (PA 6) are manufactured on a DREF-3000 friction spinning machine with various machine parameters such as spinning drum speed and suction air pressure. The relationship between different textile physical properties of the hybrid yarns, such as tensile strength and elongation with different spinning parameters and CF content of hybrid yarn is investigated. Furthermore, the tensile properties of uni-directional (UD) composites manufactured from the developed hybrid yarn shows 80% of the UD composite strength made from CF filament yarn. | 2017 | Proceedings Paper | Hasan, M. M. B.; Nitsche, S.; Abdkader, A.; Cherif, Ch | 17TH WORLD TEXTILE CONFERENCE AUTEX 2017 - SHAPING THE FUTURE OF TEXTILES | Germany | 10.1088/1757-899x/254/4/042013 | 0
influence of process parameters on the tensile properties of dref-3000 friction spun hybrid yarns consisting of waste staple carbon fiber for thermoplastic composites | Due to their excellent strength, rigidity, and damping properties, as well as low weight, carbon fiber reinforced composites (CFRCs) are being widely used for load bearing structures. On the other hand, with an increased demand and usage of CFRCs, effective methods to re-use waste carbon fiber (CF) materials, which are recoverable either from process scraps or from end-of-life components, are attracting increased attention. In this paper, hybrid yarns consisting of waste staple CF (40 and 60 mm) and polyamide 6 staple fibers (60 mm) are manufactured on a DREF-3000 friction spinning machine with various process parameters, such as spinning drum speed, suction air pressure, and core-sheath ratio. The relationship between different textile physical properties of the hybrid yarns, such as tensile strength, elongation, and evenness with different spinning parameters, core-sheath ratio, and input CF length is revealed. | 2019 | Article | Hasan, Mir Mohammad Badrul; Nitsche, Stefanie; Abdkader, Anwar; Cherif, Chokri | TEXTILE RESEARCH JOURNAL | Germany | 10.1177/0040517517736472 | 0
mechanical behavior of recycled reinforced polyamide railway fasteners | Modern railway tracks use short-fiber glass reinforced polyamide to inject insulating and mechanically resistant fasteners to connect the rails to the sleepers. Some of this material is later withdrawn, due either to defective production or to breakage in service. The recovery of the material for its later re-use would lead to a great saving, from both an environmental and an economic viewpoint. Mechanical recycling is a simple, economic process that only requires the crushing of the material and its subsequent molding, without the need for any chemical treatments. However, it has some drawbacks; as with any kind of recycling, there is a certain loss of material quality with some degradation of its properties. In this work, the physical and mechanical results for fasteners injected with recycled material are compared to others injected with pure material. The results show that the use of recycled fasteners is limited in-service by working conditions that increase the thermoplastic material temperature above its critical glass transition temperature, T(g). | 2010 | Article | Antonio Casado, Jose; Carrascal, Isidro; Diego, Soraya; Antonio Polanco, Juan; Gutierrez-Solana, Federico; Garcia, Alberto | POLYMER COMPOSITES | Spain | 10.1002/pc.20899 | 0
recycling carbon and glass fiber polymer matrix composite waste into cementitious materials | Recycling options for fiber polymer matrix composites (FPMCs) are limited since they typically cannot be re-used or re-processed. One source of FPMCs is the utility industry, which is increasingly using hybrid carbon and glass FPMC core high voltage (HV) conductors for energy transmission. As there are currently no recycling methods for these composite cores, we investigated if hybrid carbon and glass FPMC waste could be recycled as an admixture for cementitious materials in order to improve their properties for seawater applications. We assessed the compression strength of ordinary Portland cement (OPC) with 6% wt of various FPMC admixtures before and after accelerated salt-water aging. The experimental part of this research was strongly supported by molecular dynamics simulations (MD) to examine the effect of FPMC admixtures on moisture diffusion in OPC. It was established that recycled finely ground FPMC admixtures can provide a benefit to cementitious materials by decreasing void content and slowing the diffusivity of corrosive compounds such as salt water. | 2020 | Article | Clark, Edward; Bleszynski, Monika; Valdez, Frank; Kumosa, Maciej | RESOURCES CONSERVATION AND RECYCLING | USA | 10.1016/j.resconrec.2019.104659 | 0
valorization of printed circuit boards from waste electrical and electronic equipment by pyrolysis | Waste electrical and electronic equipment waste generated in the European Union (EU27) has been identified as one of the fastest growing waste streams in the EU, such that by 2020 annual arisings of waste electrical and electronic equipment will be 12.3 million tonnes. The EU have introduced the Waste Electrical and Electronic Equipment (WEEE) Directive which aims to promote the re-use, recycling and other forms of recovery of electrical and electronic waste. Printed circuit boards represent a particular category of WEEE that has attracted wide attention for treatment by pyrolysis technology. Printed circuit boards are composed of mainly a glass fibre reinforced polymer resin board onto which are manufactured components containing a wide variety of metals such as copper, iron, tin and lead. But also a range of very high value metals including gold, silver, and palladium. In this paper, the use of pyrolysis to treat waste printed circuit boards as a means to recover valuable materials, including the metals, an oil and gas product from the polymeric resin and glass fibre is reviewed. | 2010 | Article | Williams, Paul T. | WASTE AND BIOMASS VALORIZATION | England | 10.1007/s12649-009-9003-0 | 0
utilization of glass fiber-reinforced polyester laminate wastes | Glass fiber-reinforced polyester resin wastes were extracted with methylene chloride (Figs. 1, 2) to yield a comminuted fibrous filler (contg. 70-80 wt. % of glass fibers) and a resin powder. The filler and the powder were re-used as fillers in thermoplastic polymers (PP, Tables 3, 4; polyamide, Table 5), thermosetting phenol molding compounds (Table 6), epoxy resins (Tables 7, 9), and polyester resins (Tables 8, 10). The fibrous filler reclaimed, when used in each polymer examined as a partial or a 100% substitute to replace mineral fillers, glass fibers or wood flour (in phenol molding compounds), was found not to deteriorate, and sometimes even to enhance, the mechanical properties of the polymers. The resin powder was found useful for partially or totally replacing mineral fillers in thermoplastic polymers with their fundamental functional (service) properties remaining unaffected, and also in putties containing polyester or epoxide resins. | 2002 | Article | Kowalska, E; Wielgosz, Z; Bartczak, T | POLIMERY | Poland | 10.14314/polimery.2002.110 | 0
wastes as aggregates, binders or additions in mortars: selecting their role based on characterization | The production of waste has increased over the years and, lacking a recycle or recovery solution, it is forwarded to landfill. The incorporation of wastes in cement-based materials is a solution to reduce waste deposition. In this regard, some researchers have been studying the incorporation of wastes with different functions: aggregate, binder and addition. The incorporation of wastes should take advantage of their characteristics. It requires a judicious analysis of their particles. This research involves the analysis of seven industrial wastes: biomass ashes, glass fibre, reinforced polymer dust, sanitary ware, fluid catalytic cracking, acrylic fibre, textile fibre and glass fibre. The main characteristics and advantages of each waste are enunciated and the best type of introduction in mortars is discussed. The characterization of the wastes as particles is necessary to identify the most suitable incorporation in mortars. In this research, some wastes are studied with a view to their re-use or recycling in mortars. Thus, this research focuses on the chemical, physical and mechanical characterization of industrial wastes and identification of the potentially most advantageous type of incorporation. | 2018 | Article | Farinha, Catarina Brazao; de Brito, Jorge; Veiga, Rosario; Fernandez, J. M.; Jimenez, J. R.; Esquinas, A. R. | MATERIALS | Portugal | 10.3390/ma11030453 | -1
particle size, size distribution and morphological evaluation of glass fiber reinforced plastic (grp) industrial by-product | The waste management of glass fiber reinforced polymer (GRP) materials, in particular those made with thermosetting resins, is a critical issue for the composites industry because these materials cannot be reprocessed. Therefore, most thermosetting GRP waste is presently sent to landfill, in spite of the significant environmental impact caused by their disposal in this way. The limited GRP waste recycling worldwide is mostly due to its intrinsic thermosetting properties, lack of characterization data and unavailability of viable recycling and recovery routes. One of the possibility for re-using GRP industrial by-product is in form of powder as a partial aggregate replacement or filler addition in cement based composites for applications in sustainable construction materials and technologies. However, the feasibility of this kind of reutilization strongly depends on the morphology and particle size distribution of a powder made up of polymer granules and glass fibers. In the present study, the use of image analysis method, based on scanning electron microscopy (SEM) and Image' processing program, is proposed in order to evaluate the morphology of the particles and measure the particle size and size distribution of fine GRP waste powder. The obtained results show a great potential of such a method in order to be considered as a standardized method of measurement and analysis in order to characterize the grain size and size distribution of GRP particles before exploiting any compatibility issue for its recycling management. | 2014 | Article | Mazzoli, Alida; Moriconi, Giacomo | MICRON | Italy | 10.1016/j.micron.2014.07.007 | 0
frp-confined recycled glass aggregate concrete: concept and axial compressive behavior | In this study, the axial compressive behavior of fiber-reinforced polymer (FRP)-confined recycled glass aggregate concrete (RGAC) was experimentally investigated. In the FRP-confined RGAC, the FRP, a high performance material with high strength and excellent corrosion resistance, is utilized both as confinement and cover to the core concrete in order to increase mechanical performance (strength and deformability) and durability resistance to harsh environmental attack, respectively. Axial compression tests were carried out on a series of RGAC cylindrical columns, including 21 unconfined RGAC specimens and 42 CFRP-confined RGAC specimens. The key test variables examined in this study include the FRP jacket thickness and replacement ratio of aggregates. The test results showed that the compressive behavior (e.g. strength and elastic modulus) of FRP-confined RGAC is comparable to that of FRP-confined normal concrete when the replacement ratio of RGAs is not large than 50%, although the compressive behavior of RGAC has a notable decrease with increasing replacement ratio of recycled glass aggregates (RGAs). The test results also demonstrated that a combined use of coarse and fine RGAs slightly improved the compressive behavior of both confined and unconfined RGAC. Based on this study, an effective way of re-using glass waste can be developed. | 2020 | Article | Zeng, Jun-Jie; Zhang, Xi-Wen; Chen, Guang-Ming; Wang, Xiao-Meng; Jiang, Tao | JOURNAL OF BUILDING ENGINEERING | Peoples R China | 10.1016/j.jobe.2020.101288 | -1
temporactive pavilion: second design-to-construction loop of an ultra-lightweight temporary architecture | The paper presents the design to construction process of an ultra-lightweight hybrid temporary structure consisting of a combination of bending-active glass fiber-reinforced polymers arches, a restraining system made of stainless steel cables, and a translucent membrane envelope. After a brief introduction to the basic design concepts and versatility of the modular system to create different shapes, the paper focuses on the fast-track erection procedure that enables to build the pavilion in a very short time. A multi-disciplinary team had collaborated at the design development of the temporary pavilion, built with the aim of deepening a wide range of aspects that are peculiar to temporary architecture. The aim of the second design-to-construction loop, following the first loop which resulted in the construction of the first full-scale prototype, is two-fold: firstly to optimize the innovative mix of lightweight structural components with the aim of reducing the total weight of the building (and thus facilitate transport and installation), and secondly to test the technical details designed to favor reversibility and to ensure the re-usability of the structure for multiple cycles of use. The paper concludes by showing the results achieved and the lesson learned from the first construction of the temporary pavilion in occasion of a one-week event and anticipating the further studies regarding the interface between structure and membrane envelope, also in relation to the building expected life-span and requirements. | 2021 | Article | Mazzola, Carlotta; Zanelli, Alessandra; Stimpfle, Bernd; Canobbio, Roberto | ARCHITECTURAL ENGINEERING AND DESIGN MANAGEMENT | Italy | 10.1080/17452007.2020.1769545 | 0
automated and simultaneous determination of priority substances and polychlorinated biphenyls in wastewater using headspace solid phase microextraction and high resolution mass spectrometry | The re-use of wastewater has been in growing demand but a possible negative feature is the possibility of organic pollutants being present after its treatment. In order to control the presence of contaminants in wastewater, a completely automated methodology capable of determining a total of 55 organic pollutants including pesticides, polycyclic aromatic hydrocarbons (PAHs), brominated diphenyl ethers (BDEs) and polychlorinated biphenyls (PCBs) at ultra-trace levels has been developed. The proposed method is based on an on-line combination of headspace solid phase microextraction (HS-SPME) and gas chromatography coupled to double-focusing magnetic sector high resolution mass spectrometry (GC-HRMS). HS-SPME as well as GC-HRMS conditions were optimized so as to achieve maximum extraction efficiency and sensitivity which was reinforced by using multiple ion detection (MID) as acquisition mode. Special attention was directed to fiber conditioning and stability by calorimetric and scanning electron microscopy (SEM) analysis. Method validation showed good linearity (R-2 > 0.99), recoveries between 86 and 113%, relative standard deviation (RSD) values < 20% for intra-day and inter-day precision and quantification limits (LOQs) between 0.01 and 350 ng L (1). Finally, the proposed method was successfully applied to wastewater samples revealing the presence of PAHs and PCBsS and certain pesticides, mainly anthracene, chlorpyrifos, p,p'-DDD and p,p'-DDT and the metabolite p, p'-DDE. | 2018 | Article | Dominguez, Irene; Javier Arrebola, Francisco; Gavara, Rafael; Martinez Vidal, Jose Luis; Garrido Frenich, Antonia | ANALYTICA CHIMICA ACTA | Spain | 10.1016/j.aca.2017.11.056 | 0
life-cycle and environmental impact assessments on processing of plant fibres and its bio-composites: a critical review | From the beginning of humanity, our generation has been on the edge of finding suitable solutions to increase the product's life-cycle and reduce the environmental impact of the product. Life-cycle assessment is a process to evaluate the effects of products or services whereas environmental impact assessment is an inter-related process of evaluating the environmental impact of a product or service. Plant fibre reinforced composites are developed by researchers, which are kindled by economic and environmental trepidations. The forest's wood resources will decline and deplete due to environmental issues caused by natural and renewable resources. The main objective of this review is to conduct life-cycle assessment and environmental impact assessment studies on plant fibres and manufacturing of bio-composites from these fibres. It identifies the differences and causes to the environment, in particular about the total effect on the surrounding atmosphere. Another aim of this work is to assess a techno-economic feasibility based on the environmental impact category. In addition to this, inventory assessments of these composites are also dealt with, alongside the industrial applications. This review concludes a summary of current research and point out the opportunities and challenges for future researchers. | 2022 | Review | Ramesh, M.; Deepa, C.; Kumar, L. Rajesh; Sanjay, M. R.; Siengchin, Suchart | JOURNAL OF INDUSTRIAL TEXTILES | Thailand | 10.1177/1528083720924730 | 1
inventory analysis of the carbon fibres reinforced polyphenylene sulfide thermo-stamping manufacturing process | In the context of environmental transition, the environmental impact of composite parts manufacturing has to be improved as well as the impact of each step of the life cycle. However, a lack of data makes this improvement difficult as few studies have focused on the environmental impact of the manufacturing process of composite parts by giving detailed inventory data and an associated environmental assessment. Thus, this paper aims to propose a comprehensive gate-to-gate environmental analysis of a manufacturing process used in the aerospace industry: the thermo-stamping of carbon fibre reinforced polyphenylene sulfide (C/PPS) composite parts. A methodology based on the life cycle assessment framework is used to quantify and analyse the environmental impact of thermo-stamping parts. First, a complete description of the manufacturing process is proposed to define the studied system boundaries. The manufacturing process is divided into unit processes representing each step of production. Linked to this description, a balance of all the consumptions and waste of materials and energy (inventory flows) is established for each unit process. As a result of the study, each inventory flow is then modelled as a function of the process parameters using data collected from laboratory-scale experimental measurements, databases, and literature. These inventory data models allow computing inventory data of different manufacturing scenarios and C/PPS composite parts. Furthermore, the gate-to-gate environmental assessment of a case study part is presented using the models developed in this paper. C/PPS over-consumption and energy consumed during heating and stamping were identified as unit processes and inventory flows contributing most to the environmental impact of part manufacturing. | 2023 | Article | Lacoma, Vincent; Bailleul, Jean-Luc; Moisan, Sandy; Vincent, Guillaume; Binetruy, Christophe; Kerbrat, Olivier | JOURNAL OF CLEANER PRODUCTION | France | 10.1016/j.jclepro.2023.136337 | -1
biomaterials technology and policies in the building sector: a review | Traditional building materials have some drawbacks in the construction industry, particularly in terms of greenhouse gas emissions and energy consumption. Biomaterials derived from renewable sources are a promising alternative, significantly reducing the greenhouse effect and enhancing energy efficiency. However, traditional materials still dominate the construction sector, and there is a lack of understanding among some policymakers and developers regarding biomaterials. Here, we review building biomaterials and their policies and life cycle assessment through case studies. Bio-based materials have the potential to reduce over 320,000 tons of carbon dioxide emissions by 2050. They also exhibit advantages like decreasing water absorption by 40%, reducing energy consumption by 8.7%, enhancing acoustic absorption by 6.7%, and improving mechanical properties. We summarize recent advancements in mycelial materials, bioconcrete, natural fibers, and fiber-reinforced composites. We also explore the contributions of nanotechnology and microalgae technology in enhancing biomaterials' thermal insulation and eco-friendliness. | 2024 | Review; Early Access | Chen, Lin; Zhang, Yubing; Chen, Zhonghao; Dong, Yitong; Jiang, Yushan; Hua, Jianmin; Liu, Yunfei; Osman, Ahmed I.; Farghali, Mohamed; Huang, Lepeng; Rooney, David W.; Yap, Pow-Seng | ENVIRONMENTAL CHEMISTRY LETTERS | North Ireland | 10.1007/s10311-023-01689-w | -1
environmental assessment of biocomposites based on lca | An environmental assessment of biocomposites with PP or PLA matrices reinforced with natural fibres (cotton fibers, cellulose, jute fiber and kenaf) and glass fibre, was carried out using Life Cycle Assessment (LCA) methodology Four methods were employed to determine the indicators of greenhouse gas emission (IPCC), renewable and non-renewable energy demand (CED) and land use (Ecological footprint) as well as the influence of composites on human health, ecosystem quality and fossil resource consumption (Ecoindicator 99 H/A). It was found that reinforcing the polymer matrix with cotton fibres is the least advantageous to the environment, while the lowest environmental impact was assessed for the composites of PLA and PP with cellulose fibre. | 2013 | Article | Czaplicka-Kolarz, Krystyna; Burchart-Korol, Dorota; Korol, Jerzy | POLIMERY | Poland |  | 0
an environmental life cycle comparison of various sandwich composite panels for railway passenger vehicle applications | This study reports the results of a comparison made using life cycle assessment (LCA) analysis of the environmental impact of nine different sandwich material models (SMs). The objective is to reveal whether the candidate materials considered for a railway passenger vehicle (conventional or high-speed train) are green/environmentally friendly or not. For this aim, life cycle approach enables to take into account the light weighting gain without disregarding the environmental impact of manufacturing process. These SMs are designed as combinations of existing traditional and candidate materials, such as steel, aluminium, carbon/glass fibre-reinforced plastics (CFRP/GFRP), aluminium honeycomb, and polymer foam core. The environmental performance of these nine different models has been calculated via the LCA analysis with CML-IA v.3.0 impact assessment methodology in a SimaPro 8.5.0. The system boundaries in the LCA analysis include cradle to grave process of sandwich composite materials in the railway passenger vehicle. The functional unit was selected as one product of SM for each configuration; besides, this panel has a lifetime span of 25 years at 400,000 vehicle-km per year in the vehicle operation. The results show that the use-phase, which dominates the environmental impact of the SMs of the railway passenger vehicle car body, is itself largely affected by electricity generation. In particular, the mass reduction in the models also achieved a reduction in environmental impact over its lifetime, mainly owing to decreased energy consumption. Another important finding regarding the manufacture of certain models (such as CFRP and GFRP) for lightweight design, is that assessment, based solely on mass reduction, may not always have better environmental performance or be reliable due to the manufacturing impact. | 2020 | Article | Ozdemir, Alp; Onder, Asim | ENVIRONMENTAL SCIENCE AND POLLUTION RESEARCH | Turkey | 10.1007/s11356-020-10352-8 | 1
environmental and financial performance of mechanical recycling of carbon fibre reinforced polymers and comparison with conventional disposal routes | Recovering value from carbon fibre reinforced polymers waste can help to address the high cost and environmental burden of producing carbon fibres, but there is limited understanding of the cost and environmental implications of potential recycling technologies. The objective of this study is to assess the environmental and financial viability of mechanical recycling of carbon fibre composite waste. Life cycle costing and environmental assessment models are developed to quantify the financial and environmental impacts of alternative composite waste treatment routes, comparing landfilling, incineration with energy recovery, and mechanical recycling in a UK context. Current Landfill Tax results in incineration becoming the lowest cost composite waste treatment option; however, incineration is associated with high greenhouse gas emissions as carbon released from composite waste during combustion exceeds CO2 emissions savings from displacing UK electricity and/or heat generation, resulting in a net greenhouse gas emissions source. Mechanical recycling and fibre reuse to displace virgin glass fibre can provide the greatest greenhouse gas emissions reductions of the treatment routes considered (-378 kg CO2 eq./t composite waste), provided residual recyclates are landfilled rather than incinerated. However, this pathway is found to be unfeasible due to its high cost, which exceeds 2500 pound/t composite waste ($3750/t composite waste). The financial performance of mechanical recycling is impaired by the high costs of dismantling and recycling processes; low carbon fibre recovery rate; and low value of likely markets. To be viable, carbon fibre recycling processes must achieve near-100% fibre recover rates and minimise the degradation of fibre mechanical properties to enable higher value applications (e.g., virgin carbon fibre displacement). On-going development of carbon fibre recovery technologies and composite manufacturing techniques using recycled carbon fibres leading to improved material properties is therefore critical to ensuring financial viability and environmental benefit of carbon fibre reinforced polymer recycling. | 2016 | Article | Li, Xiang; Bai, Ruibin; McKechnie, Jon | JOURNAL OF CLEANER PRODUCTION | England | 10.1016/j.jclepro.2016.03.139 | 0
environmental assessment of radical innovation in concrete structures | In the building sector, the contribution of concrete structure to the overall emissions of greenhouse gases is significant. Switzerland is engaged in a 2050 energy strategy where the reduction of the embodied energy of buildings is a key aspect. In this study, we assess the environmental impact of different low energy concrete solutions. The study focuses on technologies that use cement with very high substitution rate (up to 65%) and tensile resistant materials other than steel in order to keep high durability targets. Hybrid wood-concrete structure, low carbon high performance concrete prestressed with carbon fibre reinforced polymer, and ultra-high performance fibre reinforced concrete with synthetic fibre reinforcement are among the studied options. The environmental assessment is done through life cycle analysis using the Ecoinvent database for Switzerland and the SimaPro software. Results of an initial environmental assessment of production of the new technologies, present huge energy and emission savings potential for the energy turnaround. | 2016 | Proceedings Paper | Zingg, S.; Habert, G.; Lammlein, T.; Lura, P.; Denarie, E.; Hajiesmaeili, A. | EXPANDING BOUNDARIES: SYSTEMS THINKING IN THE BUILT ENVIRONMENT | Switzerland |  | -1
a comparative life cycle assessment of a new cellulose-based composite and glass fibre reinforced composites | The use of renewable lightweight materials and the adoption of cleaner production are two effective approaches to reduce resource consumption, which contributes to meeting the industry's environmental impact targets. In a previous study we found, that a miscanthus fibre reinforced cellulose acetate (CA-Miscanthus, 25 wt.%) can be a bio-based alternative to glass fibre reinforced polypropylene (PP-GF, 20 wt.%), as both materials exhibit similar mechanical properties. However, only limited information on the environmental benefits of using bio-based composites instead of their petroleum-based counterparts are available. In this study, we compare the environmental impact of ready to use compound of both materials in the cradle to gate system boundaries, including fibre cultivation, fractionation and refining, fibre pretreatment, and compounding. The functional unit is chosen based on the equivalent function of both materials. The environmental impact is determined using the Product Environmental Footprint (PEF) methodology. The results reveal that the CA-Mis composite has a higher environmental impact than the PP-GF composite in all categories observed, despite its biomass origin. As the primary reason for the high impact, the acetic anhydride use during CA production is identified. The study indicates that, though the bio-composite CA-Mis has mechanical properties comparable to PP-GF composites, it is not as eco-friendly as we initially assumed it to be. | 2023 | Article; Early Access | Liu, Yuanxi; Lask, Jan; Kupfer, Robert; Gude, Maik; Feldner, Alexander | JOURNAL OF POLYMERS AND THE ENVIRONMENT | Germany | 10.1007/s10924-023-03059-7 | -1
economic and environmental assessment of recovery and disposal pathways for cfrp waste management | The high cost and energy intensity of virgin carbon fibre manufacturing constitute a challenge to recover substantial value from carbon fibre reinforced polymers (CFRP). The objective of this study is to assess the environmental and financial viability of several waste management processes for CFRP. Life cycle costing and environmental assessment models are developed to quantify the financial and environmental impacts of waste treatment pathways comparing a panel of recycling techniques that are now available (grinding, pyrolysis, microwave and supercritical water) and that can be used to substitute different grades of both carbon and glass fibres by recycled carbon fibres at competitive prices compared to landfill and incineration. GWP assessment promotes recycling activities by recovery of carbon fibre due to the high avoided impacts from substitution of virgin fibre, thus highlighting the high interest of recycling over conventional production for environmental purpose. Fibre recovery rate and recycling capacity are pivotal to decrease the unit cost of recycled fibre as well as GWP impacts. The advantages and drawbacks of each technique are analysed through economic and environmental indicators, to better understand the network configuration for optimisation purpose of waste management pathway in a holistic viewpoint. | 2018 | Article | Phuong Anh Vo Dong; Azzaro-Pantel, Catherine; Cadene, Anne-Laure | RESOURCES CONSERVATION AND RECYCLING | France | 10.1016/j.resconrec.2018.01.024 | 0
life cycle assessment of alternative building floor rehabilitation systems | The aim of this study is to quantify and compare the environmental impact from cradle-to-gate of different systems for building floor rehabilitation. The Life Cycle Assessment (LCA) method was used for the evaluation of the potential environmental impact of the production of each floor system in eight categories and a monetisation method was used for the weighting of the results and for their expression into one single indicator. Five functionally equivalent (from a structural standpoint) systems were assessed, including: (i) traditional solutions, such as timber floors and reinforced concrete (RC) slabs; (ii) less conventional solutions, such as beam-and-block and steel-concrete composite slab systems; and (iii) an innovative glass fibre reinforced polymer (GFRP) sandwich panel system. The environmental impacts of these systems are compared in this paper for the first time. It was found out that timber is the most environmentally friendly solution, since it presents the lowest total values in all environmental impact categories (under 1% of the impact of the solution with highest impact in each category, RC or GFRP), except for primary renewable energy consumption, for which the RC solution presents the least consumption. On the other hand, it was found out that: the steel-concrete composite floor is the least environmentally friendly solution in abiotic resource depletion; the RC solution is the least performing option in terms of global warming potential and ozone depletion potential; and the GFRP system presents the worst behaviour in five environmental impact categories - non-renewable energy consumption, photochemical ozone formation potential, acidification potential, eutrophication potential and Eco-costs. However, if the most important inefficiencies identified during the production of the latter floor system are at least partly amended, its impacts would be substantially reduced, particularly regarding the Eco-costs indicator, which considers four environmental categories at once - in that case, the RC solution would become the worst solution and GFRP sandwich panels would have an aggregated result of 80% of the RC. The final part of the paper presents a qualitative assessment of the gate-to-grave performance of the different solutions. | 2020 | Article | Demertzi, M.; Silvestre, J.; Garrido, M.; Correia, J. R.; Durao, V.; Proenca, M. | STRUCTURES | Portugal | 10.1016/j.istruc.2020.03.060 | 1
environmental impacts of using recycled plastics in concrete | The urbanization process adds to the increase in solid waste generation, increased environmental impacts, and solid waste management failures. Due to the restricted deployment and proper disposal of solid waste, the environmental implications are a concern. There has been an increase in interest in sustainable practices regarding waste management and recycling, which the civil construction sector has substantially absorbed. Plastic waste can be recycled and can be used in many applications. One such application is in concrete, for which the recycled-based plastic aggregates or plastic fibers can be substituted for natural aggregates or steel-reinforced mesh (SRM). Many researchers have investigated the mechanical properties of such concrete; however, the environmental assessments are limited in the literature. This research evaluates and consolidates environmental studies on recycled plastics in concrete like aggregates and fibers. A summary of the applications of recovered plastics is presented. Following that, the works on environmental implications are thoroughly discussed and analyzed. In addition, research gaps and challenges related to environmental assessments are highlighted in this work.Copyright (c) 2022 Elsevier Ltd. All rights reserved.Selection and peer-review under responsibility of the scientific committee of the International Conference on Materials, Processing & Characterization. This is an open access article under the CC BY license (http://creativecommons.org/licenses/by/4.0/). | 2022 | Proceedings Paper | Tahir, Furqan; Sbahieh, Sami; Al-Ghamdi, Sami G. | MATERIALS TODAY-PROCEEDINGS | Qatar | 10.1016/j.matpr.2022.04.593 | -1
circular alternatives in the construction industry: an environmental performance assessment of sisal fiber-reinforced composites | In the development of new products, both the use of residues and the use of renewable materials are important strategies for a more circular production. However, it is not enough just to idealize a new product as environmentally sustainable, it is also necessary to prove the hypothesis through scientifically accepted methodologies, such as life cycle assessment (LCA). Thus, the objective of this study was to evaluate and compare, through LCA, the environmental performance of two composites reinforced with sisal fibers, one produced with a Portland cement matrix and the other with a geopolymer matrix based on a residue, in this case, the sludge from a water treatment plant. When comparing the environmental performance of composites using the impact assessment methods ReCiPe 2016 Midpoint/Endpoint and EN 15804, the results were convergent; the composite with the cement matrix has less environmental impact. The composite with the Portland cement matrix and 0.4% superplasticizer, for example, in the category Global warming, using the ReCiPe 2016 Midpoint method, was 42.48% less impactful than the geopolymeric composite without the avoided product. In the category Climate change, using the EN 15804 method, the composite with the Portland cement matrix and 0.4% superplasticizer was 42.05% less impactful than the geopolymeric composite without the avoided product. The sensitivity analysis showed that the critical environmental points in the two composites are the production of potassium hydroxide and transport in the case of the geopolymer composite, and the production of cement and transport for the Portland cement composite. This research contributes scientifically by presenting potential alternatives for the construction industry that have already been evaluated from an environmental perspective. It is important to environmentally assess new products still in the development stage, since stating that a building material has superior environmental performance just because it is produced from residues or from a renewable raw material may not be a true reflection of the facts. | 2022 | Article | Batista dos Santos, Gessica Zila; Caldas, Lucas Rosse; Melo Filho, Joao de Almeida; Reis Monteiro, Nathalie Barbosa; Moreira Rafael, Sandra Isabel; da Silva, Neliton Marques | JOURNAL OF BUILDING ENGINEERING | Brazil | 10.1016/j.jobe.2022.104603 | -1
recycled fibers in reinforced concrete: a systematic literature review | Concrete is one of the leading composite materials for construction, therefore the identification of strategies aimed at reducing its environmental impact is crucial for greening the building industry and achieving the Sustainable Development Goals set by the United Nations. One way to reduce this impact involves the opportunity to recycle waste materials as fiber in concrete reinforcement, thus following the circular economy principles. The feasibility of using different waste materials in Recycled Fiber Reinforced Concrete (RFRC) is attracting practitioners' attention. Through a systematic literature review, the paper analyzes the academic literature on concrete reinforcement using recycled fibers. The main goal is to provide an exhaustive analysis of the phenomenon with rigorous and reproducible research criteria. Eventually, 194 articles were analyzed. RFRC is a research topic, which is rapidly growing over the last years and scholars' attention is focused both on engineering aspects, through experimental studies testing the composite mechanical properties, and environmental sustainability considerations. From the analysis, emerged that even though the relevance of the construction industry and, as a consequence, of concrete in the global transition toward sustainability it is widely recognized, there is a gap in investing the potential of RFCR in addressing the triple bottom line of it. Finally, it emerged a great research potential in exploring how recycled fibers may be part of a construction industry oriented and inspired to circular economy principles. | 2020 | Review | Merli, Roberto; Preziosi, Michele; Acampora, Alessia; Lucchetti, Maria Claudia; Petrucci, Elisabetta | JOURNAL OF CLEANER PRODUCTION | Italy | 10.1016/j.jclepro.2019.119207 | -1
life cycle assessment of a steam thermolysis process to recover carbon fibers from carbon fiber-reinforced polymer waste | Purpose Carbon fibers have been widely used in composite materials, such as carbon fiber-reinforced polymer (CFRP). Therefore, a considerable amount of CFRP waste has been generated. Different recycling technologies have been proposed to treat the CFRP waste and recover carbon fibers for reuse in other applications. This study aims to perform a life cycle assessment (LCA) to evaluate the environmental impacts of recycling carbon fibers from CFRP waste by steam thermolysis, which is a recycling process developed in France. Methods The LCA is performed by comparing a scenario where the CFRP waste is recycled by steam-thermolysis with other where the CFRP waste is directly disposed in landfill and incineration. The functional unit set for this study is 2 kg of composite. The inventory analysis is established for the different phases of the two scenarios considered in the study, such as the manufacturing phase, the recycling phase, and the end-of-life phase. The input and output flows associated with each elementary process are standardized to the functional unit. The life cycle impact assessment (LCIA) is performed using the SimaPro software and the Ecoinvent 3 database by the implementation of the CML-IA baseline LCIA method and the ILCD 2011 midpoint LCIA method. Results and discussion Despite that the addition of recycling phase produces non-negligible environmental impacts, the impact assessment shows that, overall, the scenario with recycling is less impactful on the environment than the scenario without recycling. The recycling of CFRP waste reduces between 25 and 30% of the impacts and requires about 25% less energy. The two LCIA methods used, CML-IA baseline and ILCD 2011 midpoint, lead to similar results, allowing the verification of the robustness and reliability of the LCIA results. Conclusions The recycling of composite materials with recovery of carbon fibers brings evident advantages from an environmental point of view. Although this study presents some limitations, the LCA conducted allows the evaluation of potential environmental impacts of steam thermolysis recycling process in comparison with a scenario where the composites are directly sent to final disposal. The proposed approach can be scaled up to be used in other life cycle assessments, such as in industrial scales, and furthermore to compare the steam thermolysis to other recycling processes. | 2018 | Article | Nunes, Andrea Oliveira; Viana, Luciano Rodrigues; Guineheuc, Pierre-Marie; da Silva Moris, Virginia Aparecida; Faulstich de Paiva, Jane Maria; Barna, Radu; Soudais, Yannick | INTERNATIONAL JOURNAL OF LIFE CYCLE ASSESSMENT | Brazil | 10.1007/s11367-017-1416-6 | -1
manufacturing and compressive response of ultra-lightweight cfrp cores | Tree-dimensional carbon fiber reinforced polymer (CFRP) cores are high performance ultra-lightweight materials that can reduce the structural mass of vehicles used in the transportation and aerospace industry, increasing capabilities and performance, and reducing fuel consumption. In this work, three different carbon fiber cores are obtained using an interlocking method from flat composite laminates with different geometries. The density of the cores is maintained less than 48 kg m(-3). Sandwich panels are manufactured using these cores and carbon fiber reinforced epoxy skins. Compressive properties of the sandwich panels are evaluated and the failure modes are studied. Experimental results are compared to those predicted by analytical modeling and finite element method analysis (FEM). | 2018 | Article | Vitale, Pablo; Francucci, Gaston; Rapp, Helmut; Stocchi, Ariel | COMPOSITE STRUCTURES | Argentina | 10.1016/j.compstruct.2018.03.065 | -1
environmental impacts of styrene-butadiene-styrene toughened wood fiber/polylactide composites: a cradle-to-gate life cycle assessment | In this study, a life cycle assessment (LCA) was used to investigate the environmental benefits of using styrene-butadiene-styrene (SBS) to modify polylactide (PLA)-based wood plastic composites (WPCs), with a process-based and input-output hybrid model. The results showed that one metric ton of the SBS-modified WPCs required 1.93 x 10(8) kJ of energy (Sample 2) and 46 m(3) of water (Sample 4), and that it could produce 42.3 kg of solid waste (Sample 2) during its cradle-to-gate life cycle phases. The environmental impact load (EIL) and photochemistry oxidation potential (PCOP) accounted for the largest share, while the eutrophication potential (EP) took the smallest one. The total EIL index of Samples 1, 2, 3, and 4 added up to 1.942, 1.960, 1.899, and 1.838, respectively. The SBS-modified WPCs were found to be more environmentally friendly than their unmodified counterparts when they had the same or higher wood fiber (WF) content. SBS was viable to toughen the PLA-based WPCs from an environmental perspective. This cradle-to-gate LCA is likely to help optimize the manufacturing process and mitigate environmental impacts for the natural fiber-reinforced polymer biocomposites. | 2019 | Article | Qiang, Tao; Chou, Yaxuan; Gao, Honghong | INTERNATIONAL JOURNAL OF ENVIRONMENTAL RESEARCH AND PUBLIC HEALTH | Peoples R China | 10.3390/ijerph16183402 | 0
characterization of alkaline and silane treated fibers of 'water hyacinth plants' and reinforcement of 'water hyacinth fibers' with bioepoxy to develop fully biobased sustainable ecofriendly composites | Currently, bio-thermoplastic polymers are widely used as matrix reinforced with different kinds of natural fibers, because these bio-polymer are biodegradable, eco-friendly and nontoxic. Moreover, the natural fibers are one of the sustainable material for making composites for lightweight materials, which can deplete the use of man-made synthetic materials and reduce greenhouse effect. In this view, the use of waste bio-fiber as a reinforcement material in biobased composites for ecofriendly semi-structural applications. This research studied the extraction and characterization of waste fibers from water hyacinth plants and also fabrication of bioepoxy based ecofriendly composites from chemically treated water hyacinth fibers (WHFs). As far as we know, no work on this concept has been published so far. Water hyacinth is as an invasive and free-floating perennial aquatic plant known asEichhornia crassipes.Firstly, raw and chemically treated water hyacinth fibers were characterized by various techniques such as chemical analysis, XRD, FTIR, TGA, DTG, SEM and AFM. The raw, NaOH and silane treated WHFs reinforced bioepoxy based composites are manufactured by casting method. Then, tensile, flexural, impact, hardness, thermal, dynamic, and surface morphology tests were carried out on composite specimens. This study confirmed that the WHFs can be used as a reinforcement material with bioepoxy polymer to develop fully biobased ecofriendly composites for production of lightweight structures. | 2020 | Article | Sumrith, Naruemon; Techawinyutham, Laongdaw; Sanjay, M. R.; Dangtungee, Rapeephun; Siengchin, Suchart | JOURNAL OF POLYMERS AND THE ENVIRONMENT | Thailand | 10.1007/s10924-020-01810-y | 0
life cycle assessment and energy intensity of cfrp recycling using supercritical n-butanol | Recycling carbon fiber reinforced polymer (CFRP) waste is unavoidable for the sustainable manufacturing and cost reduction of CFRP products. Supercritical fluid technology is an emerging chemical method for recycling CFRP waste, but its energy intensity and environmental implication are limited understanding. In this paper, the energy intensity and environmental impact of supercritical fluid technology were quantitatively assessed in CFRP recycling process. Then, the life cycle assessment (LCA) method was used to analyse the life cycle environmental impact of CFRP in two scenarios, scenario (a) using conventional waste disposal method, while scenario (b) with CFRP waste recycling process. The results show that the energy consumption of CFRP waste recycling is 49.21 MJ/kg using the supercritical n-butanol method, which is far lower than that of virgin carbon fiber production (286 MJ/kg). Scenario (b) with CFRP waste recycling has a lower impact than scenario (a) at nine environmental impact categories, including a 26% reduction of global warming potential. Besides, the energy consumption of the supercritical n-butanol method is 31% lower than that of the steam thermolysis method (71.64 MJ/kg) in recycling 1 kg of CFRP waste, which validates that the supercritical n-butanol method is a potential strategy for recycling CFRP waste. | 2021 | Article | Liu, Weihao; Huang, Haihong; Liu, Yun; Li, Lei; Cheng, Huanbo; Liu, Zhifeng | JOURNAL OF MATERIAL CYCLES AND WASTE MANAGEMENT | Peoples R China | 10.1007/s10163-021-01206-7 | 0
rheological, mechanical, and micro-structural property assessment of eco-friendly concrete reinforced with waste areca nut husk fiber | Fiber-reinforced concrete (FRC) has become one of the most promising construction techniques and repairing materials in recent times for the construction industry. Generally, plain concrete has a very low tensile strength and limited resistance to cracking prior to the ultimate load, which can be mitigated by the incorporation of fiber. Natural fibers have emerged as an appealing sustainable option in the last few decades due to their lower cost, energy savings, and minimized greenhouse effects. Areca fiber is one of the natural fibers that can be sourced from the waste-producing areca nut industry. Hence, this study aims to assess the mechanical, rheological, and micro-structural properties of areca fiber-reinforced concrete (AFRC). For this purpose, areca fiber was used in the concrete mix as a weight percentage of cement. In this regard, 1%, 2%, 3%, and 4% by weight of cement substitutions were investigated. As key findings, 2% areca fiber enhanced the compressive strength of concrete by 2.89% compared to the control specimen (fiber-free concrete). On the other hand, splitting tensile strength increased by 18.16%. In addition, scanning electron microscopy (SEM) images revealed that the cement matrix and fibers are adequately connected at the interfacial level. Energy dispersive X-ray spectroscopy (EDX) test results showed more biodegradable carbon elements in the areca fiber-mixed concrete as well as an effective pozzolanic reaction. The study also exhibited that adding natural areca fiber lowered the fabrication cost by almost 1.5% and eCO(2) emissions by 3%. Overall, the findings of this study suggest that AFRC can be used as a possible building material from the standpoint of sustainable construction purposes. | 2023 | Article | Hasan, Noor Md. Sadiqul; Shaurdho, Nur Mohammad Nazmus; Sobuz, Md. Habibur Rahman; Meraz, Md. Montaseer; Basit, Md. Abdul; Paul, Suvash Chandra; Miah, Md Jihad | SUSTAINABILITY | Denmark | 10.3390/su151914131 | 0
improvement in environmental performance of poly(β-hydroxybutyrate)-co-(β-hydroxyvalerate) composites through process modifications | As interest grows in developing materials with low environmental impact, research on bio-based composites is gaining attention in the composites industry. Bio-based composites are polymer matrix composites reinforced with natural fibers. This study uses life cycle assessment methods to examine the environmental impact of and improvements to production processes for bio-based composites made of a renewable polymer matrix, poly(beta-hydroxybutyrate)-co-(beta-hydroxyvalerate), and natural fiber fabric. Investigated production improvements include targeting reduced thermal energy use, biomass reuse as a fuel source, and design alterations such as reduced waste and fiber replacement. The greatest reductions in greenhouse gas emissions, energy consumption, and weighted impact score were found to be possible through incineration of excess biomass and the use of alternate fiber types. The application of thermal energy recycling mechanisms had little influence on the examined environmental impacts. | 2013 | Article | Miller, S. A.; Billington, S. L.; Lepech, M. D. | JOURNAL OF CLEANER PRODUCTION | USA | 10.1016/j.jclepro.2012.08.033 | 1
a preliminary design of a new lightweight floor system | A new lightweight floor system was developed to tackle the sustainability issue in the construction sector. The proposed flooring system is suited for rehabilitation of degraded timber floors in existing building. Despite the great potential that sandwich construction shows as load bearing elements their use has been hindered by the high initial cost. Three alternative architectures, all including cold-formed steel (CFS) face sheets, were envisaged, namely i) CFS webs and polyurethane (PUR) foam core system, ii) glass fiber-reinforced polymer (GFRP) webs and PUR foam system and iii) outer CFS webs and balsa wood core. The structural, thermal, acoustic and fire resistance requirements were identified in the Portuguese national codes. Particular attention is given to the description of the materials adopted for the different components with respect to the driving factors of the design of the panel, namely weight, cost, environmental impact, load bearing capacity, rigidity, thermal and acoustic properties and fire resistance. The preliminary design of the three sandwich panels is carried out considering the value of the actions established in the Eurocode standards. The final layout and cost estimate are the results of a parametric study aimed at retrieving the lightest and most economical solutions. | 2022 | Proceedings Paper | Benzo, Pier Giovanni; Sena-Cruz, Jose; Pereira, Joao M. | 10TH INTERNATIONAL CONFERENCE ON FRP COMPOSITES IN CIVIL ENGINEERING (CICE 2020/2021) | Portugal | 10.1007/978-3-030-88166-5_204 | 0
a critical review on the fabrication processes and performance of polyamide biocomposites from a biofiller perspective | While many fillers have been used to tailor the properties of polyamides, the incorporation of bio-based reinforcement has been limited because of their low thermal stability and the high processing temperature of polyamides. The objective of this review is to analyze the current knowledge on strategies aimed at improving and making natural fiber reinforced polyamide biocomposite fabrication viable with improved properties. A discussion on (bio-)polyamides is introduced, and critical factors affecting their mechanical properties during compounding with natural fibers are discussed. Benefits and limitations of each strategy employed are summarized with a discussion on the contributions to the final material performance, cost, and environmental impact. These strategies involved limiting the natural fibers thermal degradation via process control, material, and fiber modifications. | 2019 | Article | Ogunsona, E. O.; Codou, A.; Misra, M.; Mohanty, A. K. | MATERIALS TODAY SUSTAINABILITY | Canada | 10.1016/j.mtsust.2019.100014 | 0
life cycle assessment of mortars with incorporation of industrial wastes | The production of waste is increasing yearly and, without a viable recycle or reutilization solution, waste is sent to landfills, where it can take thousand to years to degrade. Simultaneously, for the production of new materials, some industries continue to ignore the potential of wastes and keep on using natural resources for production. The incorporation of waste materials in mortars is a possible solution to avoid landfilling, through their recycling or reutilization. However, no evaluation of their sustainability in terms of environmental performance is available in the literature. In this sense, in this research a life cycle assessment was performed on mortars, namely renders, with incorporation of industrials wastes replacing sand and/or cement. For that purpose, eight environmental impact categories (abiotic depletion potential, global warming potential, ozone depletion potential, photochemical ozone creation potential, acidification potential, eutrophication potential, use of non-renewable primary energy resources, and use of renewable primary energy resources) within a cradle to gate boundary were analyzed for 19 mortars with incorporation of several industrial wastes: sanitary ware, glass fiber reinforced polymer, forest biomass ashes, and textile fibers. Sixteen out of the 19 mortars under analysis presented, in all environmental impact categories, an equal or better environment performance than a common mortar (used as a reference). The benefits in some environmental impacts were over 20%. | 2019 | Article | Farinha, Catarina Brazao; Silvestre, Jose Dinis; de Brito, Jorge; Veiga, Maria do Rosario | FIBERS | Portugal | 10.3390/fib7070059 | 0
high velocity impact response of composite lattice core sandwich structures | In this research, carbon fiber reinforced polymer (CFRP) composite sandwich structures with pyramidal lattice core subjected to high velocity impact ranging from 180 to 2,000 m/s have been investigated by experimental and numerical methods. Experiments using a two-stage light gas gun are conducted to investigate the impact process and to validate the finite element (FE) model. The energy absorption efficiency (EAE) in carbon fiber composite sandwich panels is compared with that of 304 stainless-steel and aluminum alloy lattice core sandwich structures. In a specific impact energy range, energy absorption efficiency in carbon fiber composite sandwich panels is higher than that of 304 stainless-steel sandwich panels and aluminum alloy sandwich panels owing to the big density of metal materials. Therefore, in addition to the multi-functional applications, carbon fiber composite sandwich panels have a potential advantage to substitute the metal sandwich panels as high velocity impact resistance structures under a specific impact energy range. | 2014 | Article | Wang, Bing; Zhang, Guoqi; Wang, Shixun; Ma, Li; Wu, Linzhi | APPLIED COMPOSITE MATERIALS | Peoples R China | 10.1007/s10443-013-9345-4 | 0
cradle-to-gate life cycle assessment of recycling processes for carbon fibers: a case study of ex-ante life cycle assessment for commercially feasible pyrolysis and solvolysis approaches | Waste that derives from manufacturing processes and end-of-life products of the transportation industry is a cause of increasing concern globally. Therefore, systems must be developed to manage such waste and to mitigate greenhouse gas (GHG) emissions. In this study, the carbon fiber reinforced polymer (CFRP) recycle process was analyzed to assess its environmental friendliness. The recycling processes at the Carbon Fiber Recycling Co., i.e., pyrolysis, and Hitachi Chemical, i.e., solvolysis, both of which are currently in production scale, were analyzed. The scaling effect was employed to assess the environmental impacts of the production scale. The results showed that either recycling method offers promising results for reducing environmental impacts, as compared with producing virgin carbon fibers (vCFs). GHG emissions from the Carbon Fiber Recy-cling Co. pyrolysis were 1.52 kg-CO2 eq/kg while that of Hitachi Chemical solvolysis was 1.92 kg-CO2 eq/kg. GHG emissions resulting from both methods were below the GHG emissions produced by vCFs (24.00 kg-CO2eq/ kg). By factoring the GHG credits created from the by-products of these processes, the GHG emissions from the Carbon Fiber Recycling Co. pyrolysis were 0.57 kg-CO2 eq/kg and that from Hitachi Chemical solvolysis was-0.54 kg-CO2 eq/kg. Additionally, the results of this study were consistent with other GHG studies, suggesting credibility. | 2022 | Article | Kawajiri, Kotaro; Kobayashi, Michio | JOURNAL OF CLEANER PRODUCTION | Japan | 10.1016/j.jclepro.2022.134581 | 0
experimental and numerical investigations on multicellular gfrp bridge deck panels | The maintenance, upgrading and replacement of existing bridges have become urgent requirement and a challenging task for the construction sector. Bridge decks made of fibre reinforced polymers (FRP), have been widely adopted both in new construction and replacement of existing bridge decks. This paper reports the studies carried out hand lay-up multicellular glass fibre reinforced polymer. Multi cellular bridge deck panels with various cross sectional profiles have been analysed using a general purpose finite element software ANSYS. A cross sectional profile that satisfied the deflection criteria with minimum weight was selected for analysis and fabrication. Six multicellular GFRP composite bridge deck panel of size 1250mm x 333mm x 150mm (l x b x d) were fabricated by hand lay-up process using various materials. The responses have been compared with analytical and numerical solutions and found to be they are in good agreement with each other. | 2015 | Article | Muthuraj, M. P.; Nithyapriya, K. | CMC-COMPUTERS MATERIALS & CONTINUA | India | 10.3970/cmc.2015.048.119 | 0
determination of fracture toughness of an adhesive in civil engineering and interfacial damage analysis of carbon fiber reinforced polymer-steel structure bonded joints | Carbon fiber reinforced polymer-steel structural bonded joints are often subject to mixed-mode loading i.e. coupling action of normal and shear stress occurs in the joints. In this paper, an experimental approach based on fracture mechanics was adopted to obtain the fracture toughness (G(Iota C) and G(Iota Iota C)) of an adhesive currently employed in civil engineering applications, with the corresponding pure cohesive models verified by numerical results. Furthermore, feasibility of the mixed-mode cohesive model for the current adhesive was validated through comparison of numerical and experimental results of carbon fiber reinforced polymer-steel single-lap joints. Finally, based on the validated mixed-mode cohesive model, the interfacial damage of carbon fiber reinforced polymer-steel beam joints was analyzed using the finite element method, accounting for the long-term degradation that can occur in the joint materials i.e. carbon fiber reinforced polymer and adhesive. The work in this paper can provide some useful data such as the fracture properties of the adhesive and shed some light on the design optimization of carbon fiber reinforced polymer-steel structure joints as well as the estimation of its long-term interfacial behavior when in service in civil engineering applications. | 2021 | Article | Yang, Yongming; Zhao, Jun; Zhang, Shishun; Marques, E. A. S.; Carbas, R. J. C.; Machado, J. J. M.; da Silva, L. F. M. | PROCEEDINGS OF THE INSTITUTION OF MECHANICAL ENGINEERS PART L-JOURNAL OF MATERIALS-DESIGN AND APPLICATIONS | Peoples R China | 10.1177/14644207211021385 | 0
a coordination-driven interface system for improving the performance of high-filled bamboo fiber/poly (butylene succinate-co-butylene adipate) (pbsa) biocomposites | Natural plant fiber-reinforced biopolymer composites are attractive for their renewable, degradable, and low -carbon, compare to petroleum-based composites. However, the poor interfacial compatibility of bio-composites between fibers and matrix has long been recognized as the biggest challenge. Surface modification of natural fibers or polymers is considered the most common method to address this issue, which is always high energy consumption, and high pollution. Hence, we focus on cleaner and more economical solutions to overcome this difficulty. We pioneered the introduction of a novelty coordination-driven interface system into fibers-filled bio-composites. The chief object of this study is to investigate the iron ions (Fe3+) coordination drives the tannic acid (TA) interface and how to enhance composite interfacial compatibility and promote bio-composite prop-erties. The way of interface formation is cleaner, simpler, more energy efficient, and effective, and the perfor-mance of biocomposites has been enhanced, including mechanical (tensile strength, flexural strength, and impact strength increased by 21.65%, 19.41%, and 52.24% respectively. The flexural strength and modulus even reached 59.65 MPa and 6.61 GPa), thermal (Tonset and Tmax increased from 267.39 degrees C, 377.76 degrees C-290.13 degrees C, 389.24 degrees C, respectively), crystallization (Crystallinity increased by 52.35%) and hydrophobic performance. To summarize, the coordination-driven interfacial system proposes a simple and workable structural model in the field of natural plant fiber-reinforced biopolymer composites interface. | 2023 | Article | Gao, Jian; Chen, Zhenghao; Du, Keke; Zhang, Yi; Bi, Yanbin; Su, Jixing; Zhang, Shuangbao | JOURNAL OF CLEANER PRODUCTION | Peoples R China | 10.1016/j.jclepro.2023.138198 | 1
glass and carbon fiber reinforced polymer composite wastes in pervious concrete: material characterization and lifecycle assessment | The sustainable disposal and recycling of composite wastes (CW) after their end-of-life (EOL) has become a serious concern for the composite industry mainly due to the unavailability of efficient recovery routes. Therefore, the objective of this cradle-to-gate study was to examine the suitability of using glass fiber reinforced polymer (GFRP) and carbon fiber reinforced polymer (CFRP) waste in pervious concrete (PC) and quantify their environmental impacts through a lifecycle assessment (LCA) framework. CW were mechanically shredded and added to PC as reinforcement at dosages of 0.33, 0.65, and 1% by volume of the mix. The various properties of CW modified PC (CW-PC) mixtures were evaluated followed by an LCA investigation to determine the envi-ronmental impacts. Test results indicated that incorporation of 0.33% GFRP and 1% CFRP increased flexural strength by about 2 and 5%, respectively, compared to the control PC mix. Further, there was a marginal increase in the short-and long-term environmental impacts of CW-PC pavement scenarios compared to the control PC mix. However, the environmental impacts caused during the processing and transportation phases of CW were much lower than the burdens generated during raw material production such as cement. Essentially, this pre-liminary research elucidated significant promise, as it showed that CW can be recycled in PC pavement systems without affecting the performance characteristics. Overall, this study demonstrated that about 1.5 tons of GFRP-CW and 3.9 tons of CFRP-CW can be recycled in a single lane km PC pavement, which is consequential of reducing the amount of CW being disposed in the landfills while positively contributing to the formulation of sustainable waste management practices. | 2022 | Article | Singh, Avishreshth; Charak, Akhil; Biligiri, Krishna Prapoorna; Pandurangan, Venkataraman | RESOURCES CONSERVATION AND RECYCLING | India | 10.1016/j.resconrec.2022.106304 | 0
basalt fiber hybridization effects on high-performance sisal-reinforced biocomposites | The increasing attention given to environmental protection, largely through specific regulations on environmental impact and the recycling of materials, has led to a considerable interest of researchers in biocomposites, materials consisting of bio-based or green polymer matrixes reinforced by natural fibers. Among the various reinforcing natural fibers, sisal fibers are particularly promising for their good mechanical properties, low specific weight and wide availability on the current market. As proven in literature by various authors, the hybridization of biocomposites by synthetical fibers or different natural fibers can lead to an interesting improvement of the mechanical properties or, in turn, of the strength against environmental agents. Consequently, this can lead to a significant enlargement of their practical applications, in particular from quite common non-structural applications (dashboards, fillings, soundproofing, etc.) towards semi-structural (panels, etc.) and structural applications (structural elements of civil construction and/or machine components). Hybridizations with natural fibers or with ecofriendly basalt fibers are the most interesting ones, since they permit the improvement of the biocomposite's performance without an appreciable increment on environmental impact, as occurs instead for synthetic fiber hybridizations that are also widely proposed in the literature. In order to further increase the mechanical performance and, above all, to reduce the aging effects on high-performance sisal-reinforced biocomposites due to environmental agents, the hybridization of such biocomposites with basalt fibers are studied with tensile, compression and delamination tests performed by varying the exposition to environmental agents. In brief, the experimental analysis has shown that hybridization can lead to further enhancements of mechanical performance (strength and stiffness) that increase with basalt volume fraction and can lead to appreciable reductions in the aging effects on mechanical performance by simple hybridization of the surface laminae. Therefore, such a hybridization can be advantageously used in all practical outdoor applications in which high-performance sisal biocomposites can be exposed to significant environmental agents (temperature, humidity, UV). | 2022 | Article | Zuccarello, Bernardo; Bongiorno, Francesco; Militello, Carmelo | POLYMERS | Italy | 10.3390/polym14071457 | 1
experimental studies on multicellular gfrp bridge deck panels under static and fatigue loading | This paper presents the experimental investigations carried out on hand lay-up prototype multicellular glass fibre reinforced polymer (GFRP) composite bridge deck panels under static and fatigue loading. Various sustainability aspects with regard to GFRP structural members were discussed. The aspects include (i) social development; (ii) environmental protection; and (iii) economic development. The GFRP material properties were evaluated by using (i) micromechanics; (ii) simplified composite micromechanics equations (Chamis); (iii) carpet plots; and (iv) equations proposed by Tsai-Hahn. GFRP members with various cross sections were tested to decide the better performance under flexural loading and found that GFRP with hollow section performs better. For the optimised cross-section dimensions, six multi-cellular GFRP composite bridge deck panels of size 1250 mm x 333 mm x 150 mm (l x b x d) were fabricated by hand lay-up process and tested for static and fatigue loading. It was observed from the experiment that during testing the bridge deck panel, no load shedding was observed even though the resin started cracking. At ultimate load, there was a loud cracking sound and the specimen load shedding occurred suddenly. Factor of safety for load and deflection was computed. From the fatigue experiments, it is observed that the percentage reduction in stiffness is approximately 12% for 500,000 cycles. | 2017 | Article | Muthuraj, M. P.; Nithyapriya, K. | SADHANA-ACADEMY PROCEEDINGS IN ENGINEERING SCIENCES | India | 10.1007/s12046-017-0747-0 | -1
plant-origin feedstock applications in fully green food packaging: the potential for tree-free paper and plant-origin bio-plastics in the baltic sea region | Paper and plastic are the main materials used in food packaging. In the context of climate change, the importance of tree conservation and the mitigation of the negative environmental impacts caused by fossil consumption and deforestation is greater than ever before. This article reviews the potential of plant-origin feedstock from the Baltic Sea region for use in non-wood-fibre and bio-origin plastic food packaging production. It also presents a systematised literature review of the environmental impacts and applications of tree-free paper, plant-origin plastics, and natural-fibre-reinforced bio-composites in fully green food packaging. The results reveal that beneficial environmental impacts are achieved if waste or by-products are used as feedstock. While the production volumes of alternative materials in Europe are small (0.25% of paper is made of materials other than wood, and the share of bio-plastic is 0.9%), we found a large demand and potential for growth. The biggest volumes of natural fibre feedstock in Baltic Sea region countries are generated from wheat. Wheat straw, which is a by-product, has a production volume of 68.71 million tons and is potentially a significant non-wood-paper food packaging source. Agricultural waste generated from sugar beet, maize, potato, and wheat is an environmentally beneficial by-product that could be used for bio-plastic food packaging production. | 2022 | Review | Markeviciute, Zita; Varzinskas, Visvaldas | SUSTAINABILITY | Lithuania | 10.3390/su14127393 | -1
positioning supercritical solvolysis among innovative recycling and current waste management scenarios for carbon fiber reinforced plastics thanks to comparative life cycle assessment | Global consumption of carbon fibers reinforced polymer (CFRP) is rising and the management of waste is an issue of high concern. In order to implement a sustainable carbon fiber recycling sector, there is a need to evaluate the potential environmental impacts of recycling processes. In this context, we compared current end-of-life scenarios (landfilling and incineration) with recycling technologies: pyrolysis, supercritical solvolysis and electrodynamic fragmentation using life cycle assessment. We conducted two analyses: a comparison between the CFRP end-of-life processes and a comparison including the substituted products from the recycled carbon fibers. When only considering the end-of-life processes, recycling processes have a higher environmental impact as they require higher energy demand than incineration or landfilling.When considering product substitution, recycling is environmentally beneficial since they replace the production of virgin products. Results are variable depending on the technology readiness level and the quality of fibers recovered from the recycling processes. (C) 2019 Elsevier B.V. All rights reserved. | 2019 | Article | Pillain, Baptiste; Loubet, Philippe; Pestalozzi, Fadri; Woidasky, Joerg; Erriguible, Arnaud; Aymonier, Cyril; Sonnemann, Guido | JOURNAL OF SUPERCRITICAL FLUIDS | France | 10.1016/j.supflu.2019.104607 | 0
the influence of process parameters on the mechanical behavior of a composite material made from mixed plastic wastes | Accordingly with the principles of the circular economy, mixed plastic wastes can be recycled also by thermoforming, get-ting new non-oriented fibers composite materials. This study highlights the mechanical behavior of new composite material plates containing recycled glass fibers as reinforcing element and ABS-PMMA mixture as matrix, as well as an efficient way to convert a manufacturing process wastes in a product. The mechanical behavior of new composite material plates was evidenced by tensile, flexural and compression tests. In addition a surface morphology analysis was performed. | 2022 | Article | Platon, M. A.; Nemes, O.; Tiuc, A. -e.; Vilau, C.; Dudescu, C. M.; Paduretu, S. | ARCHIVES OF METALLURGY AND MATERIALS | Romania | 10.24425/amm.2022.141047 | -1
comparative life cycle assessment of safety shoes toe caps manufacturing processes | Toe caps are fundamental components of safety footwear used to prevent injuries, which can be caused by falling objects. They can be realized by exploiting different materials (metal, composites, and polymers) and manufacturing processes (stamping, injection molding, compression molding, etc.). However, they have always to fulfill the stringent requirements of safety regulations. In addition, in order to guarantee ergonomic use, they must be as light as possible. It was estimated that at least 300 million pairs of safety footwear, with 600 million of toe caps, end up in landfill or are incinerated every year. This huge amount of wastes generates a high environmental impact, mainly attributable to toe caps manufacturing processes. In this context, it is important to develop new solutions aimed at minimizing the environmental impacts of toe caps manufacturing processes. Furthermore, the reuse of carbon fiber prepreg scraps has been recognized as a valid method to produce effective toe caps. In this paper, the life cycle assessment (LCA) methodology was exploited to perform a detailed analysis of the environmental impacts associated with toe caps obtained by reclaiming prepreg scraps. The results, in terms of cumulative energy demand, global warming potential, and ReCiPe endpoints, were compared to those obtained by LCA of toe caps in steel, aluminum alloy, polycarbonate, and glass fiber reinforced composite. The analysis demonstrated that toe caps in steel present the lowest environmental footprint but they are the heaviest ones. The reclaim process for carbon fiber prepreg scraps can be a valid alternative to produce sustainable and lightweight toe caps for safety footwear. | 2022 | Article | Bianchi, Iacopo; Forcellese, Archimede; Simoncini, Michela; Vita, Alessio; Castorani, Vincenzo; Cafagna, Damiana; Buccoliero, Giuseppe | INTERNATIONAL JOURNAL OF ADVANCED MANUFACTURING TECHNOLOGY | Italy | 10.1007/s00170-022-09240-x | -1
life cycle analysis of hybrid oil palm/glass fibre-reinforced polyurethane composites for automotive crash box | Currently, the world is getting more poisonous due to the toxic contaminated and wastewater release from the industries activities. The designers should analyse the effect to the environmental and human health, prior starting any manufacturing and fabricating process. This technique able to optimize the company profit and reduced unnecessary cost by predict any consequences and do correction step before the problem emerge for every action taken. Therefore, this paper aim to provide the evidence that the selection of material and manufacturing process used to fabricate ACB has minimum impact on the environment and human health. A few methods can be used to calculate the environmental damage assessment such as network, compare and uncertainty analysis. In this study, analyse calculation method selected to predict the environmental impact. The results for the damage to human health analysis only contribute 0.0125 DALY, analysis results for the hazardous elements such as methane, trichlorofluoromethane and Chlorofluorocarbons produced during the fabrication process only 1.32 x 10(-9) DALY. Besides, the major damage elements to ecosystem quality results only contribute 1.97 x 10(-4) species.yr. Therefore, the remarkable results show that the process and material selection to fabricate ACB are very low which was below than 0.1 DALY. Moreover, damage assessment for the terrestrial ecotoxicity of pulforming process using oil palm natural/glass fibre reinforced polyurethane composite only contributed 1.13 x 10(-10) (species.year). Consequently, the process could not damage the human health and indicates that the process is environmentally friendly and safe for the ecosystem. | 2020 | Article | Yusof, N. S. B.; Sapuan, S. M.; Sultan, M. T. H.; Jawaid, M. | JOURNAL OF MECHANICAL ENGINEERING AND SCIENCES | Malaysia | 10.15282/jmes.14.3.2020.14.0559 | -1
linking seismic resilience into sustainability assessment of limited-ductility rc buildings | While sustainability addresses the economic, social and environmental impacts distributed over the life cycle of a structure; commonly, ordinary events such as construction, normal operation and ageing are considered and the resilience of the structure to extreme events (natural disasters and man-made hazards) is often ignored. This study aims to introduce a framework to systematically integrate seismic-resilience into sustainability assessment of structures/infrastructures. A case study of a multi-story limited-ductility reinforced-concrete (RC) building with soft-story collapse mechanism is presented. This mode of failure is often expected in regions of low to moderate seismicity, where the detailing is poor. A numerical model is constructed based on the results of a number of multi-axis hybrid simulations allowing to realistically capture the three-dimensional response and the damage states of the RC building first-story columns from linear-elastic range to collapse. In addition, the application of carbon-fiber reinforced polymers (CFRP) as a cost-effective and rapid repair strategy in restoring the building columns is studied. The CFRP repair is proposed as an alternative to the demolition of the full building when subjected to large deformations; thereby, significantly enhancing post-disaster reparability and resilience of the structure. The developed numerical models are then used to quantify the sustainability metrics including repair cost, repair downtime and repair environmental impacts. These metrics are quantified by consecutive hazard, structural response, damage state, and recovery loss analyses in accordance to the PEER PBEE methodology. The results are then used to quantify the resilience parameters, including loss of performance and recovery, using the probabilistic resilience-based earthquake engineering (RBEE) approach. | 2019 | Article | Hashemi, M. Javad; Al-Attraqchi, Ali Y.; Kalfat, Robin; Al-Mahaidi, Riadh | ENGINEERING STRUCTURES | Australia | 10.1016/j.engstruct.2019.03.021 | -1
environmental impact assessment of zero waste approach for carbon fiber prepreg scraps | In the present paper, the environmental impact of an innovative technology, based on a zero-waste approach, for reclaiming carbon fiber prepreg scraps is assessed. The innovative process, proposed within the European project CIRCE, aims at reclaiming scraps produced during the cutting operation of virgin prepreg, avoiding the waste materials landfilling or incineration. The prepreg scraps were transformed into a ready-to-use raw secondary material by using two specifically developed automated systems for cutting and peeling of the scraps. By exploiting the prepared scraps in a compression molding process, recycled composite parts were produced. The evaluation of the environmental impact was carried out by means of the Life Cycle Assessment (LCA) approach, using the different impact assessment methodologies based on the Cumulative Energy Demand, Global Warming Potential and ReCiPe methods. Furthermore, tensile tests were performed at room temperature to investigate the mechanical properties of the recovered scraps products. In order to evaluate the environmental benefits of the innovative compression molding production with recovered prepreg scraps, the LCA analysis was also performed on two different traditional virgin production scenarios, i.e. the compression molding production with virgin prepreg and the autoclave processing with virgin prepregs, both used for the production of CFRP parts. The results show that the reclaim process leads to a strong reduction of the environmental impacts with respect to traditional composite production processes, demonstrating that such process can represent a valid alternative for a more sustainable manufacturing of composite products. | 2021 | Article | Bianchi, I; Forcellese, A.; Marconi, M.; Simoncini, M.; Vita, A.; Castorani, V | SUSTAINABLE MATERIALS AND TECHNOLOGIES | Italy | 10.1016/j.susmat.2021.e00308 | -1
a closed-loop recycling process for carbon fiber-reinforced polymer waste using thermally activated oxide semiconductors: carbon fiber recycling, characterization and life cycle assessment | The objective of this study is to investigate the properties of recycled carbon fiber (rCF) and its environmental impact, with a specific focus on the energy consumption of the recycling process based on the use of thermally activated oxide semiconductors (TASC). The mechanical and surface properties of rCF obtained under the optimal process parameters were characterized. The life cycle assessment method was used to evaluate the environmental impact of a closed-loop recycling process for carbon fiber-reinforced polymer (CFRP) waste using TASC. The results indicated that the decomposition rate of resin was 95.5 %, and no carbonaceous solid was generated. The gaseous produced of the recycling process were mainly CO2 and H2O, and no liquid products were produced. The surface oxidation degree of rCF was relatively slight. COOH was generated on the surface of rCF, which was conducive to improving the interfacial adhesion viscosity with resin. The monofilament tensile strength of rCF was maintained above 97 %. Compared with landfill and incineration, CFRP waste recycling using TASC can make global warming potential, acidification potential and eutrophication potential reduced by 28 %, 32 %, and 25 %, respectively. Ozone layer depletion potential, human toxicity potential and terrestrial ecotoxicity potential in disposing CFRP waste using TASC were 30 %, 21 % and 41 % of that using pyrolysis, respectively. The energy consumption in carbon fiber recycling by TASC was only 23 % of that in virgin carbon fiber manufacturing. TASC is found to be a promising potential strategy for managing CFRP waste. | 2022 | Article | Cheng, Huanbo; Guo, Lijun; Zheng, Lukai; Qian, Zhengchun; Su, Songfei | WASTE MANAGEMENT | Peoples R China | 10.1016/j.wasman.2022.09.008 | -1
fabrication and compression properties of continuous carbon fiber reinforced polyether ether ketone thermoplastic composite sandwich structures with lattice cores | Lightweight and high-strength sandwich structures with advanced materials are essential for the sustainable development of future industrial development. This paper focuses on investigating the fabrication technology and compression properties of the three-dimensional sandwich structure with lattice cores fabricated by using the continuous carbon fiber reinforced thermoplastic polyether ether ketone (CCF/PEEK). A novel fabrication technology for continuous carbon fiber reinforced thermoplastic polyether ether ketone lattice core is proposed utilizing the unique characteristic of repeated thermoforming of continuous carbon fiber reinforced thermoplastic polyether ether ketone. A mould was designed and then the continuous carbon fiber reinforced thermoplastic polyether ether ketone lattice cores were fabricated. Typical adhesive technology is selected to connect facesheets and lattice cores. The out-of-plane compression behaviors of continuous carbon fiber reinforced thermoplastic polyether ether ketone sandwich structures with lattice cores were investigated by experiment and simulation. Compared with the experimental results, the reliability and correctness of the simulation model were verified. By dint of the simulation model, the effect of stacking sequence of the lattice cores on the structural compression properties was investigated, and the correctness of lattice cores adopted +/- 45 degrees stacking sequence in this paper was proved. The continuous carbon fiber reinforced thermoplastic polyether ether ketone lattice sandwich structures exhibit the competitive compression strength with other thermoplastic sandwich structures and surpasses some metal foams at a range of densities. | 2021 | Article | Hu, Jiqiang; Zhu, Shaowei; Wang, Bing; Liu, Ankang; Ma, Li; Wu, Linzhi; Zhou, Zhengong | JOURNAL OF SANDWICH STRUCTURES & MATERIALS | Peoples R China | 10.1177/1099636220909949 | -1
prediction and experiment on the free vibration behavior of carbon-fiber-reinforced cylindrical foldcore sandwich structure | Free vibration behaviors of advanced carbon-fiber-reinforced cylindrical foldcore sandwich structures (CFSSs) are investigated through theoretical, numerical and experimental methods. The governing equations of motion are developed by adopting the first-order shear deformation theory. To obtain the eigenfrequencies, the equivalent shear moduli of carbon-fiber-reinforced cylindrical foldcore are derived by an energy approach for the first time. The representative specimens of CFSSs are fabricated through a pre-folding prepregs and hot-press molding method. Numerical simulation validated by modal tests is carried out to examine the accuracy of the theoretical solution. When the number of circumferential cells is more than 30, the error of the theoretical results with respect to the numerical ones can be well controlled within 10%, which is considerably acceptable for engineering designs. The influences of the layup sequences and geometrical parameters of CFSSs on the structural vibration performance are thoroughly investigated, which maybe provide some significant references for re-searchers on the practical engineering application and design of advanced carbon-fiber-reinforced cylindrical shells. Compared with other traditional carbon-fiber-reinforced sandwich cylinders under condition of nearly same size and mass, CFSSs always possess higher fundamental frequency, indicating that CFSSs are much stiffer and could be designed even lighter in aerospace applications. | 2021 | Article | Liu, Biao; Sun, Yuguo | COMPOSITE STRUCTURES | Peoples R China | 10.1016/j.compstruct.2021.114620 | -1
mechanical behavior of carbon fiber reinforced polymer composite sandwich panels with 2-d lattice truss cores | Composite sandwich structures with lattice truss cores are attracting more and more attention due to their superior specific strength/stiffness and multi-functional applications. In the present study, the carbon fiber reinforced polymer (CFRP) composite sandwich panels with 2-D lattice truss core are manufactured based on the hot-pressing method using unidirectional carbon/epoxy prepregs. The facesheets are interconnected with lattice truss members by means of that both ends of the lattice truss members are embedded into the facesheets, without the bonding procedure commonly adopted by sandwich panels. The mechanical properties of the 2-D lattice truss sandwich panels are investigated under out-of-plane compression, shear and three-point bending tests. Delamination of the facesheets is observed in shear and bending tests while node failure mode does not occur. The tests demonstrate that delamination of the facesheet is the primary failure mode of this sandwich structure other than the debonding between the facesheets and core for conventional sandwiches. | 2014 | Article | Wang, Bing; Zhang, Guoqi; He, Qilin; Ma, Li; Wu, Linzhi; Feng, Jicai | MATERIALS & DESIGN | Peoples R China | 10.1016/j.matdes.2013.10.025 | -1
interfacial bonding of flax fibre/poly(l-lactide) bio-composites | The use of glass fibre reinforced polyester composites raises many health and safety and environmental questions. One alternative is the development of high performance bio-based bio-composites with low environmental impact. Improved understanding of interfacial properties is essential to optimise the mechanical properties and durability of these materials, but so far few data are available. The present work describes the interfacial characterization of Flax fibre/Poly(lactic) acid (PLLA) system at the micro-scale using the microbond test. Different thermal treatments have been carried out (cooling rate and annealing) in order to evaluate the influence of matrix and interfacial morphologies as well as residual stress on interfacial properties. Micromechanical models have been used to determine the interfacial shear strength. When cooling rate is slow, improved interfacial properties are observed. (C) 2009 Elsevier Ltd. All rights reserved. | 2010 | Article | Le Duigou, Antoine; Davies, Peter; Baley, Christophe | COMPOSITES SCIENCE AND TECHNOLOGY | France | 10.1016/j.compscitech.2009.10.009 | -1
experimental investigation on parameter effects on fracture toughness of hemp fiber reinforced polymer composites | Composite materials based on natural fibers are of great interest, often due to their low cost origin. Natural fiber reinforced composites are emerging as a possible substitute to glass fiber reinforced composites. Owing to the advantage of low cost, low density, reduced energy consumption, natural fibers offer an opportunity to developing countries to use their own natural resources for producing composite materials. Although glass and other synthetic fiber-reinforced plastics possess high specific strength, their fields of application are very limited because of the inherent higher cost of production. In this research naturally available hemp fiber is used with Vinyl ester resin to develop natural fiber reinforced bio-composites by hand lay-up method. The applications of these materials require a sustainable approach to creating green products. Environmental friendly green materials are need of the hour. Nowadays natural fibers along with naturally available resins form an interesting alternative for the most widely applied fiber in the composite technology. The work presents a brief over view of the effect of various factors over the mechanical properties of natural fibers. Knowing that natural fibers and the resins are cheap and have a better stiffness and are lighter when compared to other components, this work is intended to test the tensile and fracture toughness properties of hemp fiber composites. (c) 2018 Elsevier Ltd. All rights reserved. | 2018 | Proceedings Paper | Madhusudhana, H. K.; Desai, Bhagyashree; Venkatesha, C. S. | MATERIALS TODAY-PROCEEDINGS | India | 10.1016/j.matpr.2018.06.367 | -1
gfrp-balsa sandwich bridge deck: concept, design, and experimental validation | The concept, design, and experimental validation of the new Avancon Bridge in Bex, Switzerland, are described. The lightweight glass fiber-reinforced polymer (GFRP) sandwich bridge deck adhesively bonded to steel girders, reduced the traffic disruption period by approximately 40days or 80% compared to a cast-in-place concrete bridge, and also enabled the bridge to be widened to two lanes. The semi-integral bridge concept allows the application of a continuous asphalt layer across the abutments without expansion joints and thus facilitates and reduces maintenance. The GFRP sandwich deck with structural balsa core fulfils all the requirements concerning serviceability, ultimate limit state, and fatigue. The bridge deck dimensions significantly depended on the selected and applied design recommendation. In the case of the Avancon Bridge, the German and British recommendations provided the most conservative sets of material factors, the Dutch recommendation specified the least conservative, with the Eurocomp recommendation lying somewhere in between. In particular, the selected material factor applied to stiffness influenced the deck composition and material consumption. | 2014 | Article | Keller, Thomas; Rothe, Jan; de Castro, Julia; Osei-Antwi, Michael | JOURNAL OF COMPOSITES FOR CONSTRUCTION | Switzerland | 10.1061/(asce)cc.1943-5614.0000423 | 0
defects characterization in cfrp materials industrial e civil applications | The process of production of carbon fiber reinforced polymers, is very elaborate and un-free from faults and problems. Problems during the manufacturing, such as inclusion of other materials, can cause flaws in the resulting material, this way compromising its integrity. Reliable performance of a component or structure depends on its pre-service quality and inservice degradation under operating conditions. The importance of Non-Destructive Testing and Evaluation is ever increasing, above all in ensuring pre-service quality and monitoring inservice degradation, in order to avoid premature failure of the components/structures in carbon fiber reinforced polymers for industrial and civil applications. Within this framework, this work aims to propose a design of a new eddy current probe for non destructive evaluation, based on a ferrite core probe, in order to investigate the presence of defects in carbon fiber epoxy composite materials such as delaminations or inclusions [1]. Particularly, in this work we propose a Finite Element Method based approach for modelling a fast and accurate evaluation of defects in composite materials able to easily detect defects, aside from the orientation. The effect of the ferrite core is analyzed in order to focus magnetic flux density on the investigated specimen. Eddy currents generated by high speed ferrite core probe movement were investigated by using numerical simulation. Particularly, Finite Element Approach has been exploited in order to emphasize the presence of defects in a multi-layer carbon fiber epoxy structure. Proposing an high speed inspection system, that involves probe optimization, the extraction of features from FEA signals and defect characterization using signal processing techniques and Soft Compunting techniques for inverse problem solution [2]. | 2012 | Proceedings Paper | Pellican, D.; Palamara, I.; Versaci, M. | PIERS 2012 MOSCOW: PROGRESS IN ELECTROMAGNETICS RESEARCH SYMPOSIUM | Italy |  | -1
life cycle sustainability assessments of an innovative frp composite footbridge | Sustainable construction and the design of low-carbon structures is a major concern for the UK construction industry. FRP composite materials are seen as a suitable alternative to traditional construction materials due to their high strength and light weight. Network Rail has developed a prototype for a new innovative footbridge made entirely from FRP with the aim of replacing the current steel design for footbridges. This study conducted a life cycle analysis of this novel composite footbridge design to quantify the cost and environmental benefits. An LCA and LCC analysis framework was used to analyse the environmental impacts and cost savings of the bridge throughout its lifespan from raw material extraction to its end of life. From the results of the LCA and LCC, the FRP footbridge sustainability was reviewed and compared to a standard steel footbridge. Due to the uncertainty of the fibre-reinforced plastic (FRP) structure's lifespan, multiple scenarios for longevity at the assets-use stage were studied. The study revealed that the FRP bridge offered substantial economic savings whilst presenting potentially worse environmental impacts, mainly caused by the impact of the production of FRP materials. However, our study also demonstrated the influences of uncertainties related to the glass-fibre-reinforced plastic (GFRP) material design life and end-of-life disposal on the whole life cycle analyses. The results show that if the FRP footbridge surpasses its original estimation for lifespan, the economic savings can be increased and the environmental impacts can be reduced substantially. | 2021 | Article | Jena, Timothy; Kaewunruen, Sakdirat | SUSTAINABILITY | England | 10.3390/su132313000 | 1
biocomposite materials based on annual natural fibres and biopolymers - design, fabrication and customized applications in architecture | Natural fibres retrieved from annual agricultural by-products offer diverse advantages, when applied as a main ingredient in biocomposite building materials. These fibres, such as straw and other non-wood fibres are annually renewable and are worldwide available having the lowest cost, in comparison to other natural fibres available in the industrial fibre market. In this paper, the author presents three case studies of natural fibre reinforced polymers (NFRP), discussing the agro-fibre densification, different architectural designs for customized applications and fabrication stages. The natural fibres were compounded with three different biopolymers: a thermoplastic, a thermoset and an elastic thermoplastic one. This allowed variations in the final designs and geometries that can be reached, but caused a necessity of changing the fabrication technique in each case accordingly. To prove the applicability of the developed products, mechanical properties and environmental assessment were analyzed. (C) 2017 Elsevier Ltd. All rights reserved. | 2017 | Article | Dahy, H. | CONSTRUCTION AND BUILDING MATERIALS | Germany | 10.1016/j.conbuildmat.2017.04.079 | -1
drilling behavior of sisal fiber-reinforced polypropylene composite laminates | Recently, natural fiber-reinforced composites are becoming a viable alternative to synthetic fiber composites in many applications. Secondary processing in terms of hole making in composites is an almost unavoidable operation for facilitating the assembly operations. In the present experimental investigation, the drilling process of natural fiber-reinforced thermoplastic bio-composites has been evaluated in terms of the drilling forces. The cutting speed, feed rate and the drill point geometry have been taken as the input process parameters. Two types of drill geometries (solid and hollow in shape) have been used for drilling in the present work. The cutting mechanism of solid and hollow drill point geometry are substantially different which consequently affects the drilling forces and drilling-induced damage. | 2013 | Article | Bajpai, Pramendra Kumar; Singh, Inderdeep | JOURNAL OF REINFORCED PLASTICS AND COMPOSITES | India | 10.1177/0731684413492866 | -1
biobased carbon fiber composites with enhanced flame retardancy: a cradle-to-cradle approach | With circular economy gaining increased importance in carbon fiber reinforced polymers (CFRPs) in the recent years, development of recyclable thermosetting polymers is a promising approach to avoid further waste generation in both polymers and carbon fibers. In this work, we synthesized a multifunctional Schiff base monomer based on reaction of vanillin as a renewable and biosource aromatic material with a phosphonitrilic chloride trimer as a phosphorus-/nitrogen-rich compound. The resultant monomer having six aldehyde reactive sites can be cured using a diamine to form a highly crosslinked Schiff base polymer. The CFRP was fabricated using this Schiff base polymer (Schiff base CFRP), and its tensile, flexural, and dynamic mechanical properties were obtained and compared with those of a conventional epoxy resin reinforced with carbon fibers. The Schiff base CFRP showed high tensile and flexural strengths of 461 and 455 MPa, respectively, with a high glass transition temperature (T-g) of 129 degrees C. A mechanically failed Schiff base CFRP also demonstrates excellent repairability performance after carrying out the repairing process twice, retaining similar to 70 and similar to 58% of its original flexural strength. Surface clean carbon fibers were also reclaimed from Schiff base CFRP by a chemical recycling process under very mild conditions at room temperature without deteriorating mechanical properties of the reclaimed carbon fibers. Because this Schiff base CFRP highly contains phosphorus/nitrogen rings in its structure, outstanding fire retardancy was achieved, showing V0 rating in the UL94 test. | 2022 | Article | Zamani, Parisa; Zabihi, Omid; Ahmadi, Mojtaba; Mahmoodi, Roya; Kannangara, Thathsarani; Joseph, Paul; Naebe, Minoo | ACS SUSTAINABLE CHEMISTRY & ENGINEERING | Australia | 10.1021/acssuschemeng.1c07859 | 0
the recycling of comminuted glass-fiber-reinforced resin from electronic waste | The reuse of comminuted glass-fiber-reinforced resin with various granularities gathered from printed circuit manufacturing residues was investigated. As fillers, these residues were converted into polymeric composite board by an extrusion and injection process using polypropylene as a bonding agent. The mechanical properties of the reproduced composite board were examined by considering the effects of mass fraction and glass-fiber distribution. Interfacial-layer micrograph analysis of the composite material fracture surface was used to study the fiber reinforcement mechanism. Results showed that using comminuted glass-fiber-reinforced resin as a filler material greatly enhanced the performance properties of the composite board. Although the length and diameter of filler varied, these variations had no appreciable effect on the mechanical properties of the processed board. Maximum values of 48.30 MPa for flexural strength, 31.34 MPa for tensile strength, and 31.34 J/m for impact strength were achieved from a composite board containing mass fractions of 30, 10, and 20% glass-fiber-reinforced resin waste, respectively. It was found that the maximum amount of recyclate that could be added to a composite board was 30% of weight. Beyond these percentages, the materials blend became unmanageable and the mixture less amenable to impregnation with fiber. Presented studies indicated that comminuted glass-fiber-reinforced resin waste-filled polypropylene composites are promising candidates for structural applications where high stiffness and fracture resistance are required. | 2010 | Article | Duan, Huabo; Jia, Weifeng; Li, Jinhui | JOURNAL OF THE AIR & WASTE MANAGEMENT ASSOCIATION | Peoples R China | 10.3155/1047-3289.60.5.532 | -1
multiple closed loop recycling of carbon fibre composites with the hiperdif (high performance discontinuous fibre) method | The aim of this article is to apply the concept of Circular Economy, where end-of-life products and production wastes are recycled into reusable materials, to carbon fibre reinforced plastics. This not only reduces the amount of material disposed into landfills, but also enables manufacturers to achieve significant savings. While current research focuses on the performance of recycled carbon fibre reinforced composites after one recycling process, this paper aims to investigate the performance of composites remanufactured from short carbon fibres that have undergone multiple recycling loops with the High Performance Discontinuous Fibre (HiPerDiF) method. The HiPerDiF method enables the production of aligned short fibre composites with exceptional mechanical properties. In addition, using short fibres makes the composite material intrinsically easy to recycle. Short virgin carbon fibres underwent two loops of fibre reclamation and remanufacturing. A correlation between the composites' mechanical properties and the nature of the fibres, i.e. reduction in fibre lengths, as well as the residual matrix accumulation from the reclaiming process over a number of recycling loops, was established. (C) 2016 The Authors. Published by Elsevier Ltd. | 2016 | Article | Longana, Marco L.; Ong, Natalie; Yu, HaNa; Potter, Kevin D. | COMPOSITE STRUCTURES | England | 10.1016/j.compstruct.2016.06.018 | -1
advances in the circularity of end-of-life fibre-reinforced polymers by microwave intensification | The growing use of fibre-reinforced polymer (FRP) composites and the increasing global generation of FRP waste implies an urgent need to develop a circular economy strategy to promote the recovery of fibres and the valorisation of resins. This review paper analyses the current scenario of FRP recycling technologies and evaluates the potentials of microwave-assisted heating as a technology to provide an intensification in terms of energyefficiency, selective heating and processing speed, as well as an electrified thermal treatment for FRP recycling. The paper presents an overview of the estimated FRP production and waste generation per sector in the coming decennia and the current and envisioned international legislation related to the management of end-oflife FRP. The paper also discusses the strong and weak points of the existing FRP recycling technologies, their readiness level and overall environmental impact in terms of equivalent CO2 emissions. Furthermore, the emerging microwave-assisted FRP recycling technology is evaluated, showcasing the potentials and obstacles for its implementation and the potential end-use and characteristics of the recycled components. A literature survey on the existing prototypes, MW-assisted waste-to-value processes and reported energy demand is conducted. Finally, the required resources and framework for the consolidation of the MW-assisted FRP recycling as an alternative and economically viable technology are assessed. | 2022 | Article | Julian, I.; Garcia-Jimenez, A.; Aguado, A.; Arenal, C.; Calero, A.; Campos, V.; Escobar, G.; Lopez-Buendia, A. M.; Romero, D.; Verdejo, E.; Garcia-Polanco, N. | CHEMICAL ENGINEERING AND PROCESSING-PROCESS INTENSIFICATION | Spain | 10.1016/j.cep.2022.109015 | -1
a multi-scale study of the interface between natural fibres and a biopolymer | A significant recent development in the composite field is the appearance of biocomposites (biopolymers reinforced by plant fibres) which combine mechanical performance and low environmental impacts. However, to replace conventional composites a significant effort is needed to understand their mechanical behaviour under complex loading (both in-plane and out-of-plane). The interfacial behaviour (fibre/matrix) of these materials also requires particular attention in order to optimize mechanical properties. With this aim modified Arcan, transverse tension and microdroplet debonding tests have been performed on flax reinforced PLLA biocomposites, as very few data of this type are available. The out-of-plane tensile and tensile-shear properties of these biocomposites are lower than those measured in shear. Manufacturing parameters, and particularly consolidation pressure, are critical for these materials. Out-of plane apparent shear strengths are similar to those from debonding tests. A common feature of the tests performed at the three scales is the appearance of fibre peeling. (C) 2014 Elsevier Ltd. All rights reserved. | 2014 | Article | Le Duigou, Antoine; Baley, Christophe; Grohens, Yves; Davies, Peter; Cognard, Jean-Yves; Creach'cadec, Romain; Sohier, Laurent | COMPOSITES PART A-APPLIED SCIENCE AND MANUFACTURING | France | 10.1016/j.compositesa.2014.06.010 | 0
polylactic acid (pla) biocomposite: processing, additive manufacturing and advanced applications | Over recent years, enthusiasm towards the manufacturing of biopolymers has attracted considerable attention due to the rising concern about depleting resources and worsening pollution. Among the biopolymers available in the world, polylactic acid (PLA) is one of the highest biopolymers produced globally and thus, making it suitable for product commercialisation. Therefore, the effectiveness of natural fibre reinforced PLA composite as an alternative material to substitute the non-renewable petroleum-based materials has been examined by researchers. The type of fibre used in fibre/matrix adhesion is very important because it influences the biocomposites' mechanical properties. Besides that, an outline of the present circumstance of natural fibre-reinforced PLA 3D printing, as well as its functions in 4D printing for applications of stimuli-responsive polymers were also discussed. This research paper aims to present the development and conducted studies on PLA-based natural fibre bio-composites over the last decade. This work reviews recent PLA-derived bio-composite research related to PLA synthesis and biodegradation, its properties, processes, challenges and prospects. | 2021 | Review | Ilyas, R. A.; Sapuan, S. M.; Harussani, M. M.; Hakimi, M. Y. A. Y.; Haziq, M. Z. M.; Atikah, M. S. N.; Asyraf, M. R. M.; Ishak, M. R.; Razman, M. R.; Nurazzi, N. M.; Norrrahim, M. N. F.; Abral, Hairul; Asrofi, Mochamad | POLYMERS | Malaysia | 10.3390/polym13081326 | 0
a preliminary environmental assessment of epoxidized sucrose soyate (ess)-based biocomposite | Biocomposites can be both environmentally and economically beneficial: during their life cycle they generally use and generate less petroleum-based carbon, and when produced from the byproduct of another industry or recycled back to the manufacturing process, they will bring additional economic benefits through contributing to a circular economy. Here we investigate and compare the environmental performance of a biocomposite composed of a soybean oil-based resin (epoxidized sucrose soyate) and flax-based reinforcement using life cycle assessment (LCA) methodology. We evaluate the main environmental impacts that are generated during the production of the bio-based resin used in the biocomposite, as well as the biocomposite itself. We compare the life cycle impacts of the proposed biocomposite to a functionally similar petroleum-based resin and flax fiber reinforced composite, to identify tradeoffs between the environmental performance of the two products. We demonstrate that the bio-based resin (epoxidized sucrose soyate) compared to a conventional (bisphenol A-based) resin shows lower negative environmental impacts in most studied categories. When comparing the biocomposite to the fossil fuel derived composite, it is demonstrated that using epoxidized sucrose soyate versus a bisphenol A (BPA)-based epoxy resin can improve the environmental performance of the composite in most categories except eutrophication and ozone layer depletion. For future designs, considering an alternative cross-linker to facilitate the bond between the bio-based resin and the flax fiber, may help improve the overall environmental performance of the biocomposite. An uncertainty analysis was also performed to evaluate the effect of variation in LCA model inputs on the environmental results for both the biocomposite and composite. The findings show a better overall carbon footprint for the biocomposite compared to the BPA-based composite at almost all times, demonstrating a good potential for marketability especially in the presence of incentives or regulations that address reducing the carbon intensity of products. This analysis allowed us to pinpoint hotspots in the biocomposite's supply chain and recommend future modifications to improve the product's sustainability. | 2020 | Article | Ghasemi, Shokoofeh; Sibi, Mukund P.; Ulven, Chad A.; Webster, Dean C.; Pourhashem, Ghasideh | MOLECULES | USA | 10.3390/molecules25122797 | 1
blending of natural fibres and thermoplastics by screwless extrusion | Natural fibres, such as sisal, flax and woodfibres, are relatively inexpensive and originate from renewable resources. Thermoplastic polymers, such as polypropylene (PP), high density polyethylene (HDPE) and waste plastics, possess shorter manufacturing cycle times and reprocessability. Natural fibre-reinforced thermoplastic composite materials exhibit favourable values of modulus and strength when the fibres are properly compounded with the polymers. Common methods for manufacturing natural fibre-reinforced thermoplastic composites, injection moulding and extrusion, require pre-compounding of the fibres and the thermoplastic due to the large difference in densities of the loose fibres and thermoplastic materials. Development and analysis of a screwless extruder that employs a reliable and low technology process for melt blending natural fibres and thermoplastic polymers is the main objective of this study. | 2008 | Proceedings Paper | Jayaraman, Krishnan; Halliwell, Rex | MULTI-FUNCTIONAL MATERIALS AND STRUCTURES, PTS 1 AND 2 | New Zealand | 10.4028/www.scientific.net/amr.47-50.1141 | -1
cradle-to-gate life cycle assessment of cfrp reinforcement for concrete structures: calculation basis and exemplary application | The building industry accounts for a significant amount of CO2 emissions worldwide, at which the building material concrete with its binder cement is responsible for a considerable share. Consequently, it is inevitable to strive for solutions to reduce the amount of concrete used in the building industry. One possible approach is to use reinforcement made of carbon fiber-reinforced polymers (CFRP) combined with appropriate new structural design approaches to reduce the dimensions and thus the weight of concrete building components. CFRP reinforcement is characterized by a higher tensile strength and favorable properties regarding corrosion resistance compared to conventional steel reinforcement. However, the production of carbon fibers is resource- and energy-intense. This research study evaluates the environmental performance of CFRP reinforcement in concrete structures in accordance with the current state of data availability and standardization. A cradle-to-gate life cycle assessment is conducted. Design values allowing for a preliminary estimation of the environmental performance of CFRP reinforcement are provided, at which maximum transparency regarding the identification process and the consulted environmental data is set as top priority. The addressed impact categories include the abiotic depletion of fossil resources (ADPf), the acidification potential (AP) and the global warming potential (GWP). A comparison of CFRP and conventional steel reinforcement shows the comparatively high environmental impact of CFRP reinforcement amongst all considered impact categories. A subsequent assessment by means of considering the superstructure (deck and railing) of built pedestrian bridge examples including a carbon concrete bridge, a conventional reinforced concrete bridge and a mild steel bridge, indicates otherwise: Due to a significant reduction in self-weight, the GWP and ADPf of the carbon concrete bridge show the comparatively lowest values. These results prove the economic potential of using CFRP as reinforcement based on a quantitative evaluation of the ecologic impact. | 2021 | Article | Stoiber, Nadine; Hammerl, Mathias; Kromoser, Benjamin | JOURNAL OF CLEANER PRODUCTION | Austria | 10.1016/j.jclepro.2020.124300 | 0
unlocking the potential: a paradigm-shifting approach for valorizing lignocellulosic waste biomass of constructed wetland enabling environmental and societal sustainability | Constructed wetlands (CWs) are widely recognized as nature-based solutions for wastewater treatment, offering various socio-economic and ecological benefits. However, the sustainable management and disposal of waste biomass generated from CWs have received limited attention. Owing to the rich lignocellulosic proportions, the harvested vegetation can potentially serve as a feedstock for various value-added products, including natural fiber-reinforced polymeric composites (NFRPCs). In this context, for the first time, we present a comprehensive review exploring different valorization routes employed to gainfully utilize waste biomass from CWs. The study discusses various value-added products developed so far from the waste biomass of CW. Biogas generation and bioethanol production are the most commonly explored valorization pathways. However, the commercial implementation of these value-added products is stalled by factors such as growth conditions, pretreatment, moisture content, process conditions, and limited energy recovery efficiency. Furthermore, this article introduces a novel class of sustainable materials, namely NFRPCs, developed for the first time by utilizing waste biomass from CWs as a reinforcement element in the polymeric matrix. A detailed analysis of the physical, mechanical, structural, and crystallographic characteristics of Canna indica (CI)-reinforced polypropylene (PP) composites is also discussed to evaluate their pertinence for structural applications. Additionally, we provide an in-depth review of natural-fiber-reinforced polypropylene composites, comprising single-fiber composites, hybrid fiber composites, and composites reinforced with organic/inorganic fillers. This comprehensive review emphasizes the potential of utilizing waste biomass from CWs as a sustainable feedstock for developing NFRPCs. It also highlights the promising prospects of NFRPCs as a sustainable substitute to synthetic fiber-reinforced composites, contributing to a circular economy and a greener future. | 2024 | Article | Sharma, Shruti; Asolekar, Shyam R.; Thakur, Vijay Kumar; Asokan, P. | INDUSTRIAL CROPS AND PRODUCTS | India | 10.1016/j.indcrop.2023.117709 | -1
recycling carbon-fiber-reinforced thermoplastic composites | Advanced composite materials are being used more and more in structural applications, which raises the question of the disposal of this kind of material. In this paper two different possibilities for recycling carbon-fiber-reinforced thermoplastic composites are presented. One approach focuses on the grinding of thermoplastic composites in order to use the various grinding fractions as a high-quality reinforcing material in injection molds or as press molding compounds. The manufacturing processes investigated are suitable to reuse fiber-reinforced thermoplastic waste. The properties evaluated are on the same level as comparable injection molding materials. Another approach investigated for reusing thermoplastic carbon-fiber-reinforced composite parts is a reforming process. The reforming experiments performed did not change the material properties evaluated. | 1996 | Article | Schinner, G; Brandt, J; Richter, H | JOURNAL OF THERMOPLASTIC COMPOSITE MATERIALS | GERMANY | 10.1177/089270579600900302 | -1
environmental and mechanical performance of different fiber reinforced polymers in beams | The worldwide awareness toward sustainability motivated the human innovativeness to investigate and apply additional environmental solutions like the use of fiber-reinforced polymer (FRP) as a reinforcement instead of steel in order to lower the greenhouse emissions and energy consumption associated with the excessive structural work. The deterioration of structural members is always expected due to many factors such as corrosion of steel, severe weather and unexpected loads, therefore the use of fiber-reinforced polymers gained popularity due to their advantageous properties such as lightweight, high strength and corrosion resistance. The arising concerns about climate change and depletion of natural resources paved the way to conduct comprehensive studies to assess the environmental impact of FRP during its life service. Life cycle assessment is used to evaluate the environmental impact of a product or a process. This paper seeks to contribute to the existing literature of studies related to the life cycle assessment, mechanical behavior, and the applications of different FRP composites used as a reinforcement in concrete beams. The reported results from literature were compatible with each other where using FRP composites in beams enhance the stiffness and strength and at the same time reduce the environmental impacts compared to traditional building materials like steel, also developing the design and construction codes for reinforced concrete beams by using FRPs will encourage the use of these materials in constructions. | 2022 | Proceedings Paper | Sbahieh, Sami; Tahir, Furqan; Al-Ghamdi, Sami G. | MATERIALS TODAY-PROCEEDINGS | Qatar | 10.1016/j.matpr.2022.04.398 | 1
how far has carbon fiber reinforced concrete come?: cube | Concrete is the second most-consumed material in the world after water, so its environmental impact is not insignificant. However, concrete's long history in architecture and construction means that other materials are unlikely to replace it. If so, is there anything more advanced than traditional reinforced concrete? In recent years, there has been a movement in Germany to focus on carbon fiber reinforced concrete (CFRC). Whereas CFRC was previously only used in bridges and parts of buildings, in the CUBE (2022) it will be used throughout entire buildings. SPACE asked Giovanni Betti (head of sustainability, HENN), who was involved in the design, about the future possibilities for CFRC. | 2023 | Editorial Material | Betti, Giovanni | SPACE | Germany |  | -1
economic and environmental analysis of composite recycling techniques for the design of future waste management supply chains | Carbon fiber-reinforced polymer composites have permeated every aspect of modern life. Significant progress has been made in engineering communities to recycle composite wastes. While emerging recycling techniques can recover both fibers and resins at mild processing conditions, they are currently limited on the laboratory scale. It remains unclear if they could lead to market viability and environmental sustainability when they are used for industrial applications; if not, what the limiting factors are and how to improve them. In this study, the environmental and economic impacts of existing recycling techniques are studied. The average recycling costs are analyzed, and the environmental impacts are examined. It reveals that while the emerging techniques can recycle composites with extremely low environmental impact, their costs are significant compared to conventional techniques, primarily due to the expensive solvents and catalysts used to enable recycling. However, the study shows that it is possible to combine conventional waste processing techniques with emerging ones to enable recycling scenarios that are both cost-effective and environmentally beneficial. Overall, the study in this paper provides valuable insights for the design of future waste management supply chains and appropriate business models for the sustainable development of society. | 2023 | Article | Jiang, Xiaoli; Shao, Minghui; Bateer, Buhe | CLEAN TECHNOLOGIES AND ENVIRONMENTAL POLICY | Peoples R China | 10.1007/s10098-022-02462-3 | 0
eco-sustainability of the textile production: waste recovery and current recycling in the composites world | This work aimed to review the recent scientific research, focused on the application of recycled fibers, taken from textile waste, in the field of composite materials to fulfill the eco-sustainability requirements of textile manufacturing, and promote actions for a circular economy. The yarns and fabric production represent one of the most polluting processes of the industrial world. The harmful environmental impact of the textile process has been described by reporting the different treatments involving the raw material and the filament fabrication, and concerning the uses of insecticides, fertilizers, and many other chemicals for improving the quality of the final products. In addition, solid textile waste constituted a further additional issue for the environmental sustainability of fabric production. Various strategies have been discussed and in part already adopted by many companies to recover waste fibers and prevent them from ending up in landfills. The alternatives of fiber recycling for composite realization have been presented by reporting several recent studies involving the uses of recycled fibers from the textile waste embedded in different matrices: thermoplastic polymer, thermosetting resins, natural constituents, and concrete in light of specific applications. | 2021 | Review | Patti, Antonella; Cicala, Gianluca; Acierno, Domenico | POLYMERS | Italy | 10.3390/polym13010134 | -1
high-strength porous ceramics produced by recycling glass fibers in waste gfrp | In this study, as the effective recycling technique for the waste GFRP, the process for the producing the porous glass fiber reinforced ceramics by firing the mixture of the clay and the crushed waste GFRP was proposed. The proposed recycling technique for the waste GFRP enables to produce various ceramics parts by effectively reusing the glass fibers included in the waste GFRP as well as to dispose injurious GFRP radically. By changing the mixing ratio of the waste GFRP and clay, and by firing the mixture at some temperatures, several kinds of ceramics specimens (tiles) were produced. The microstructure of each specimen was observed using the SEM and the microscope, and then water absorption and the bending strength of the specimens were examined in detail by comparison with those of specimens without the glass fiber. From those results, it was confirmed that the high-strength porous glass fiber reinforced ceramics could be produced by our proposed process. | 2009 | Proceedings Paper | Kinoshita, Hiroyuki; Kaizu, Koichi; Miyagi, Hiromori; Tokunaga, Hitoo; Ikeda, Kiyohiko | MULTI-FUNCTIONAL MATERIALS AND STRUCTURES II, PTS 1 AND 2 | Japan | 10.4028/www.scientific.net/amr.79-82.275 | 0
thermal characteristics of unidirectional carbon fiber reinforced polymer laminates during orthogonal cutting | Carbon fiber reinforced polymer has been used as a major material for primary load-bearing structural components in aviation industry. But its poor heat resistance is an important factor affecting the machining performance, because high cutting temperature above glass transition temperature of resin matrix (normally 300 degrees C or below) may lead to the degradation of the resin matrix. In this study, orthogonal machining experiments were conducted to investigate the effects of cutting parameters, cutting tool geometric parameters, and material parameters on cutting temperature, and the prediction model of cutting temperature about fiber orientation angle () was built. Cutting temperature was measured by semiartificial thermocouple method. The experimental results revealed that the influence of cutting parameters on cutting temperature was not affected by fiber orientation angle of carbon fiber reinforced polymer. Cutting tool geometric parameters have little effect on cutting temperature. Unlike metal materials, cutting temperature was greatly influenced by . Cutting temperature for <90 degrees was significantly higher than that for >90 degrees. The maximum temperature occurred at =90 degrees. The influence of fiber orientation angle was shown in two aspects: changing the springback of unidirectional-carbon fiber reinforced polymer laminates in cutting process, changing material removal mechanism, which affected cutting temperature eventually. | 2018 | Article | An, Qinglong; Chen, Jie; Cai, Xiaojiang; Peng, Tingting; Chen, Ming | JOURNAL OF REINFORCED PLASTICS AND COMPOSITES | Peoples R China | 10.1177/0731684418768892 | -1
free vibration analysis of carbon-fiber-reinforced miura-ori core sandwich beam: theoretical prediction and numerical simulation | Miura-ori core sandwich structures are promising substitutes to conventional honeycomb core sandwich structures for both load bearing and multifunctional applications. While quasi-static or impact behaviors have been widely studied, no theoretical work has been done yet for free vibration analysis of carbon-fiber-reinforced Miura-ori core sandwich beams (MSBs). This paper presents a simple and effective methodology to investigate the free vibration behavior of MSBs under simply supported boundary conditions. The governing equation of motion is built by Hamilton's principle. Carbon-fiber-reinforced Miura-ori core is transformed to a continuous homogeneous material and the analytical expression of its equivalent transverse shear modulus is derived based on an energy approach. According to the deformation contributions of different components and shear modulus analysis of Miura-ori core, the differences of natural frequencies between the theoretical prediction and numerical simulation are analyzed. It indicates that the analytical model presented in this paper is effective to estimate the natural frequencies of carbon-fiber-reinforced MSBs, which may provide some references for further practical engineering applications of such kinds of composite sandwich structures. | 2022 | Article | Liu, Biao; Sun, Yuguo | MECHANICS OF ADVANCED MATERIALS AND STRUCTURES | Peoples R China | 10.1080/15376494.2020.1815109 | -1
new large-scale production method for c/c-sic ceramics: investigating the influence of chopped and nonwoven cf | Carbon fibre reinforced carbon and silicon carbide dual matrix composites are a commercially produced using the liquid silicon infiltration (LSI) process. In comparison to the state of the art LSI process, the first production step-the shaping of the carbon fibre reinforced plastic green body-is realised through thermoset injection moulding. Using this method, the complete process can be automated. Simultaneously, the injection moulding technology allows complex geometries with near net shape in short cycle times of about two to five minutes. Thereby, this large-scale process offers a wide range of shot weights from a few mg up to 100 kg, also in multi-component technology. Also, several manufacturing steps can be omitted. This improves the reproducibility, and working in closed environments improves the employees' health protection. Further process steps, like pyrolysis and silicon infiltration follow the state of the art. Although, this promising approach significantly shortens the fibres, the defined plastic processing is highly reproducible and generates similar mechanical properties like manual processes, due to the better fibre/matrix interaction in the plastic composite. In addition, continuous fibre preforms can be inserted to fulfil higher requirements. | 2019 | Article | Stiller, Jonas; Nestler, Daisy; Ahmad, Husam; Paessler, Erik; Wagner, Guntram; Kroll, Lothar | CERAMICS INTERNATIONAL | Germany | 10.1016/j.ceramint.2018.10.095 | -1
environmental and economic assessment of repairable carbon-fiber-reinforced polymers in circular economy perspective | The explosive growth of the global market for Carbon-Fiber-Reinforced Polymers (CFRP) and the lack of a closing loop strategy of composite waste have raised environmental concerns. Circular economy studies, including Life Cycle Assessment (LCA) and Life Cycle Costing (LCC), have investigated composite recycling and new bio-based materials to substitute both carbon fibers and matrices. However, few studies have addressed composite repair. Studies focused on bio-based composites coupled with recycling and repairing are also lacking. Within this framework, the paper aims at presenting opportunities and challenges of the new thermosetting composite developed at the laboratory including the criteria of repairing, recycling, and use of bio-based materials in industrial applications through an ex ante LCA coupled with LCC. Implementing the three criteria mentioned above would reduce the environmental impact from 50% to 86% compared to the baseline scenario with the highest benefits obtained by implementing the only repairing. LCC results indicate that manufacturing and repairing parts built from bio-based CFRP is economically sustainable. However, recycling can only be economically sustainable under a specific condition. Managerial strategies are proposed to mitigate the uncertainties of the recycling business. The findings of this study can provide valuable guidance on supporting decisions for companies making strategic plans. | 2022 | Article | Abbate, Elisabetta; Mirpourian, Maryam; Brondi, Carlo; Ballarino, Andrea; Copani, Giacomo | MATERIALS | Italy | 10.3390/ma15092986 | -1
optimization of a new composite multicellular plate structure in order to reduce weight | Currently, the most important structural design aims are weight reduction, corrosion resistance, high stiffness and vibration damping in several industrial applications, which can be provided by the application of advanced fiber-reinforced plastic (FRP) composites. The main research aim was to develop novel and innovative multicellular plate structures that utilize the benefits of lightweight advanced FRP and aluminum materials, as well as to combine the advantageous characteristics of cellular plates and sandwich structures. Two new multicellular plate structures were developed for the structural element of a transport vehicle. The first structure consists of carbon-fiber-reinforced plastic (CFRP) face sheets and pultruded glass-fiber-reinforced plastic (GFRP) stiffeners. The second structure consists of carbon-fiber-reinforced plastic face sheets and aluminum (Al) stiffeners. The second main goal of this research was the development of an optimization method of minimal weight for the newly developed all-FRP structure and the CFRP-Al structure, considering seven design constraints. The third main purpose was to confirm in a real case study that lightweight multicellular composite constructions, optimized by the flexible tolerance optimization method, provide significant weight saving (86%) compared to the all-steel structure. The added value of the research is that optimization methods were developed for the constructed new composite structures, which can be applied in applications where weight saving is the primary aim. | 2022 | Article | Kovacs, Gyorgy | POLYMERS | Hungary | 10.3390/polym14153121 | -1
life cycle assessment of the high performance discontinuous fibre (hiperdif) technology and its operation in various countries | Composite waste is a growing issue due to the increased global demand for products manufactured from these advanced engineering materials. Current reclamation methods produce short length fibres that, if not realigned during remanufacture, result in low-value additives for non-structural applications. Consequently, to maximise the economic and functional potential, fibre realignment must occur. The High Performance Discontinuous Fibre (HiPerDiF) technology is a novel process that produces highly aligned discontinuous fibre-reinforced composites, which largely meet the structural performance of virgin fibres, but to date, the environmental performance of the machine is yet to be quantified. This study assessed the environmental impacts of the operation of the machine using life cycle assessment methodology. Electrical energy consumption accounts for the majority of the greenhouse gas emissions, with water consumption as the main contributor to ecosystem quality damage. Suggestions have been made to reduce energy demand and reuse the water in order to reduce the overall environmental impact. The hypothetical operation of the machine across different European countries was also examined to understand the impacts associated with bulk material transport and electricity from different energy sources. It was observed that the environmental impact showed an inverse correlation with the increased use of renewable sources for electricity generation due to a reduction in air pollutants from fossil fuel combustion. The analysis also revealed that significant reductions in environmental damage from material transport between the reclamation facility to the remanufacturing site should also be accounted for, and concluded that transportation routes predominantly via shipping have a lower environmental impact than road and rail haulage. This study is one of the first attempts to evaluate the environmental impact of this new technology at early conceptual development and to assess how it would operate in a European scenario. | 2022 | Article | Fitzgerald, Amy M.; Wong, Nathan; Fitzgerald, Annabel V. L.; Jesson, David A.; Martin, Ffion; Murphy, Richard J.; Young, Tim; Hamerton, Ian; Longana, Marco L. | SUSTAINABILITY | England | 10.3390/su14031922 | 0
testing and characterization of thick hybrid fibre composites laminates | A hybrid Fibre Reinforced Polymer (FRP) composite for bridge girder application is now being developed in Japan. The innovative feature of this composite girder optimises the combined use of carbon fibre reinforced polymer (CFRP) and glass fibre reinforced polymer (GFRP) for maximum structural performance while minimising the production cost. An experimental investigation was conducted to determine the effective mechanical properties of the flanges and web of the hybrid FRP composite girder. As test standards and equipment for thick composite laminates is unavailable, tensile and compressive test methods from accepted and existing test standards for FRP composites were adopted and modified to characterise the mechanical properties of hybrid FRP laminates. The results showed that the modified test set-up and equipment provided reliable data which can represent the strength and elastic modulus of the hybrid FRP composites. The elastic modulus obtained from the coupon tests compared well with the values predicted using the Classical Lamination Theory (CLT). (c) 2012 Elsevier Ltd. All rights reserved. | 2012 | Article | Manalo, Allan; Mutsuyoshi, Hiroshi; Matsui, Takahiro | INTERNATIONAL JOURNAL OF MECHANICAL SCIENCES | Australia | 10.1016/j.ijmecsci.2012.07.002 | -1
terahertz time domain spectroscopy and imaging application for analysis of sandwich panel with embedded fibre bragg grating sensors and piezoelectric transducers | Sandwich structures are commonly used in many objects, e.g. deck components in bridge deck panel. Safety requirements result in development of structural health monitoring (SHM) systems that are implemented into sandwich structures. Such systems based on different types of sensors that can be embedded into the structure. The paper presents THz time domain spectroscopy and imaging application for internal structure analyses of a sandwich panel with glass fibre reinforced polymer skin and polyurethane foam fulfilment. In the adhesive bond between skin and fulfilment, an array of fibre Bragg grating (FBG) sensors and piezoelectric (PZT) transducers was embedded. The analyses were focused on detection and localisation of embedded sensors and transducers and their influence on THz wave propagation. The analysis contains differences in THz wave parameters, like refractive index and absorption coefficient and image analyses. Methods that allow to detect and localise of transducers and fibre optics with FBG sensors as well as damage (debonding between GFRP skin and foam fulfilment in sandwich structure) were proposed. | 2020 | Article | Mieloszyk, Magdalena; Jurek, Michal; Majewska, Katarzyna; Ostachowicz, Wieslaw | OPTICS AND LASERS IN ENGINEERING | Poland | 10.1016/j.optlaseng.2020.106226 | -1
a review on the natural fiber-reinforced polymer composites for the development of roselle fiber-reinforced polyester composite | In recent years, the interest of scientists and engineers has turned over on utilizing all plant fibers as effectively and economically as possible to produce good quality fiber-reinforced polymer composites for structural, building, and other needs. It is because of the high availability of the natural resources in this green world. This has led to the development of alternative materials instead of conventional or man-made materials. Among the various natural fibers, roselle fibers were used traditionally in age-old applications in the form of the high-strength ropes and floor mats etc. It is of particular interest because its composites have high tensile strength as in jute, kenaf and hemp, besides having moderate impact strength properties compared with other natural fibers. This paper reviews the research published in the field of natural fiber-reinforced polymer composites, with special reference to the effect of moisture absorption and alkali treatment on the mechanical properties. However, the reviews were extended to the machinability and the application of the soft computing technique for prediction and optimization of mechanical properties and fabrication parameters of natural fiber-reinforced composites for the development of roselle fiber polyester composite. | 2010 | Review | Thiruchitrambalam, M.; Athijayamani, A.; Sathiyamurthy, S.; Abu Thaheer, A. Syed | JOURNAL OF NATURAL FIBERS | India | 10.1080/15440478.2010.529299 | -1
in-plane compression properties of a novel foam core sandwich structure reinforced by stiffeners | A novel foam core sandwich structure was proposed to prevent skin wrinkling by inserting glass fibre-reinforced plastic stiffeners attached to the sandwich skins. A modified vacuum-assisted resin infusion method was used to manufacture the sandwich panels. To investigate the in-plane compression strengths and failure modes of the new foam core sandwich panels, experimental tests were performed on a series of specimens with different cross-sectional configurations, including thin skin, thick skin, and stiffened ones. In addition, analytical modelling was conducted, the results of which agreed well with the experimental results. Results indicate that upon the insertion of stiffeners, the failure mode of the foam core sandwich composite structures changed from skin wrinkling to compressive microbuckling or global buckling. Compared to thin-skin and thick-skin specimens, the average ultimate load and specific strength of the stiffened specimen were markedly improved. Thus, the concept of inserting glass fibre-reinforced plastic stiffeners might be desirable to prevent skin wrinkling in foam core sandwich structures for engineering applications. | 2018 | Article | Tao, Jie; Li, Feng; Zhao, Qilin; Zhang, Dongdong; Zhao, Zhibo | JOURNAL OF REINFORCED PLASTICS AND COMPOSITES | Peoples R China | 10.1177/0731684417737631 | -1
evaluation of the bending performance of glued clt-concrete composite floors based on the cfrp reinforcement ratio | A study was conducted on the reinforcement of cross-laminated timber (CLT) concrete composite floors with carbon fiber reinforced plastic (CFRP) to improve its mechanical performance and reliability in wood composite structures. A four-point bending test evaluation was completed on three types of cross-laminated timber concrete composite floors produced with different carbon fiber reinforced plastic reinforcement ratios (33%, 66%, and 100%) on the entire surface of the tensile portion. An increase in the carbon fiber reinforced plastic reinforcement ratio of the composite floors led to an increased bending capacity and a slightly improved yield performance. In the case of a composite floor with a reinforcement ratio of 33%, premature failure occurred in the elastic region due to defects of the CLT such as knots and slopes of the grain. Failure mode analysis revealed that tensile and shear failure coexist when the composite floor has a CFRP reinforcement ratio of 33%. In contrast, reinforcement ratios of 66% and 100% prevented premature failures in the elastic region caused by defects and induced a consistent failure mode. These reinforcement effects reduced the variability in the increased bending capacity of the composite floors and improved the accuracy of the theoretical prediction design via the ?? -method. Meanwhile, the shear connections between the cross-laminated timber and concrete via epoxy adhesive exhibited full-composite behavior without being affected by the reinforcement ratio. | 2022 | Article | Song, Yo-Jin; Baek, Seong-Yeob; Yu, Seok-Hoon; Kim, Dong-Hyeon; Hong, Soon-Il | BIORESOURCES | South Korea | 10.15376/biores.17.2.2243-2258 | -1
application of golay complementary coded excitation schemes for non-destructive testing of sandwich structures | In recent years, InfraRed Thermography (MT) has become a widely accepted non-destructive testing technique to evaluate the structural integrity of composite sandwich structures due to its full-field, remote, fast and inservice inspection capabilities. This paper presents a novel infrared thermographic approach named as Golay complementary coded thermal wave imaging is presented to detect disbonds in a sandwich structure having face sheets from Glass/Carbon Fibre Reinforced (GFR/CFR) laminates and core of the wooden block. | 2017 | Article | Arora, Vanita; Mulaveesala, Ravibabu | OPTICS AND LASERS IN ENGINEERING | India | 10.1016/j.optlaseng.2017.01.009 | -1
design and optimisation of vehicle frontal bumper beam with alternative carbon fibre-reinforced plastics in corrugated sandwich structure | Bumper beam is the key structure to protect the vehicle from impact collision. The aim of this paper is to propose a novel bumper beam consisting of continuous carbon fibre-reinforced plastic (CFRP) bumper beam, which is assembled by carbon fibre-reinforced epoxy (EP/CF) skin panels and carbon fibre-reinforced polycarbonate (PC/CF) corrugated sandwich cores. First, the proposed bumper structure is compression molded and then the crashworthiness performance is evaluated via impact experimental test and numerical analysis. It is demonstrated that the numerical results are in good agreement with the experimental data. Then, the effect of the thickness of panel and core on the intrusion, impact force and specific absorption on the impact performance is investigated by using the sensitivity analysis. Based on this, the Kriging proxy model is adopted for design of experiment (DOE), and a multi-objective optimisation with NSGA-II genetic algorithm is used to optimise the thickness (layers) of the skin panels and sandwich core. Results show that the impact performance meet the requirement of crashworthiness with a mass reduce of 35.57%. Accordingly, the proposed bumper beam exhibit superior impact performance, reduced weight to the traditional integrated counterpart. Furthermore, the structure-material-performance integration is an effective method to design CFRP as structural parts. | 2022 | Article | Li, Mingzhi; Sang, Lin; Xiong, Zhihua; Hou, Wenbin | INTERNATIONAL JOURNAL OF CRASHWORTHINESS | Peoples R China | 10.1080/13588265.2021.1981189 | -1
synergistic effect on the degradation rate of pultruded glass fiber-reinforced polymer bridge panel after 20 years of exploitation | Glass fiber-reinforced polymer pultruded profiles have great potential in the construction industry, presenting certain advantages when compared with traditional materials, including the potentially improved durability under fluctuating levels of environmental factors. The paper presents analysis of glass fiber-reinforced polymer composite, acquired from cable-stayed Fiberline Bridge exploited for 20 years in the fjord area of Kolding, Denmark. Fragment of composite material used for Fourier transform infrared spectroscopy, thermogravimetric analysis, differential scanning calorimetry, and dynamic mechanical analysis tests was therefore subjected to natural aging as a result of temperature amplitudes, permanent solar radiation as well as aggressive impact of sea salt contained in the moisture in the air around the coastal area. Complex comparative analysis presented in this paper, and based on Fourier transform infrared, thermogravimetric analysis, differential scanning calorimetry, and dynamic mechanical analysis tests, pertained to both unspool composite glass fiber-reinforced polymer material (composite 1) and the one after 20 years of natural aging (composite 2). Dynamic mechanical analysis was allowed to detect thermal effects based on the changes in the modulus or damping behavior. The differential scanning calorimetry experiments were performed on the glass fiber-reinforced polymer material in order to determine the mass variation and the energy changes suffered by the materials, as a function of temperature and time. | 2018 | Article | Stankiewicz, B.; Mossety-Leszczak, B.; Byczynski, L.; Kisiel, M. | JOURNAL OF COMPOSITE MATERIALS | Poland | 10.1177/0021998317749713 | 0
advances in microwave-assisted polymer recycling | The first industrial revolution of polymer materials, which ended in the 1970s, created the polymer world. The ongoing second industrial revolution may bring the polymer material industry into the circular economy mode, which is a rare opportunity for China's polymer science and industry to achieve leap-forward development. This article summarized the research progress of our team in the chemical and physical recycling of waste polymer materials, including high-temperature pyrolysis of waste polymer materials to olefins, straw and other waste biomass pyrolysis to hydrogen-rich synthesis gas, upcycling of carbon fiber reinforced composite, and a new method of high-temperature solid-state polymer grafting. The advantageous application fields and development prospects were also discussed. Finally, a new polymer circular economy development model was proposed. In the model, waste polymer materials and waste plastic oil will become feedstock for ethylene industry. The products obtained by cracking the feedstock can be separated into different chemicals, among which, ethylene, propylene etc. can be polymerized into brand-new polymers by existing petrochemical technology and equipment. Meanwhile, biomass materials, such as plant oil and straw, can be supplementary to this circular process as feedstock. This new model can not only help the polymer industry get rid of the reliance on fossil materials, but also solve both the white and green problems of polymers at the same time. [GRAPHICS] | 2022 | Article | Hai-bin Jiang; Xiao-hong Zhang; Wen-lu Liu; Song-he Wang; Liang-dong Zhang; Chao Jiang; Jin-liang Qiao | ACTA POLYMERICA SINICA | Peoples R China | 10.11777/j.issn1000-3304.2022.22104 | -1
recycling of cfrp for high value applications: effect of sizing removal and environmental analysis of the supercritical fluid solvolysis | The recycling of Carbon Fibers Reinforced Plastics (CFRP) wastes is becoming increasingly important in the aerospace industry. For most of the technologies, the recycled CF (rCF) are discontinuous, misaligned and unsized. Compared to thermal treatments, the orientation, the length and the brittleness of the rCF are better preserved with the SuperCritical Water Solvolysis (SCWS). The effect of the sizing removal on the recycled CFRP behavior is studied by conducting static characterizations. Realigned virgin CF were used to manufacture sample plates which underwent short beam shear tests. An environmental assessment was carried out on the CFRP end-of-life with a focus on SCWS. (C) 2015 The Authors. Published by Elsevier B.V. | 2015 | Proceedings Paper | Dauguet, Michel; Mantaux, Olivier; Perry, Nicolas; Zhao, Yaoyao Fiona | 22ND CIRP CONFERENCE ON LIFE CYCLE ENGINEERING | France | 10.1016/j.procir.2015.02.064 | -1
review of mechanical properties of and optimisation methods for continuous fibre-reinforced thermoplastic parts manufactured by fused deposition modelling | A new way of manufacturing continuous fibre-reinforced plastics is the embedding of fibres in the filament of a 3D printer. This method could be used in manufacturing composite materials with a thermoplastic matrix containing glass, Kevlar and carbon fibres. This paper provides an overview of research on the mechanical and physical properties of these parts as well as optimisation approaches of additively manufactured thermoplastics. Furthermore, applicable testing and analysis methods and their corresponding standards are included. Several studies, which represent the current state of the art, are reviewed in detail for the analysis of the mechanical performance of different fibre reinforcements. In addition, an overview of different optimisation approaches is given. The ultimate tensile strength of Kevlar and glass fibre-reinforced parts are similar to those of common Aluminium alloys whereas the carbon fibre reinforced parts outperform their aluminium counterparts. Major performance limitations include a poor adhesion between layers as well as a high air void ratio. | 2021 | Review | Handwerker, Michael; Wellnitz, Jorg; Marzbani, Hormoz | PROGRESS IN ADDITIVE MANUFACTURING | Germany | 10.1007/s40964-021-00187-1 | -1
compressive strength of floor tile composites from recycled pet reinforced with natural fibers | The quantity of bottled water and other household packaging materials increases enormously in developing countries like Ethiopia. Most of these materials are packed with polyethylene terephthalate (PET) plastics which results in the mounting of wastes rapidly. Due to their non-biodegradability, PET wastes cause challenges such as landfills, health problems, and a reduction in productivity. PET, a thermoplastic polymer, can be remelted and molded into different products. In this research, the recycled PET is reinforced with natural fibers such as false banana and sisal fibers to produce floor tile composites. The processing steps include a collection of waste PET and natural fibers, cleaning, shredding, treating fibers, composite manufacturing, and characterizing. The use of natural fibers in recycled plastics resulted in the production of cheaper, effective floor tile composites, and a reduction in environmental pollution. The FTIR analysis shows the removal of certain functional groups in chemically treated natural fibers and the occurrence of chemical and mechanical degradations during the recycling process. Natural fibers reinforced composite samples showed about 36% lightness compared to glass fibers reinforced composites and resulted in maximum compression strength of 3.1 MPa. Further study needs to be undertaken to enhance the mechanical properties of such composites in the future. | 2023 | Article | Chaka, Kilole Tesfaye; Ahmed, Fitsum Etefa; Zegeye, Lejalem Haile; Worku, Biruk Gedif | JOURNAL OF NATURAL FIBERS | Ethiopia | 10.1080/15440478.2022.2146249 | -1
fiber-reinforced polymer composite bridges in west virginia | Fiber-reinforced polymer (FRP) composites have been used more often over the past decade than before in new construction as well as in repair of deteriorated bridges. Many of these bridges are on low-volume roads, where they receive very little attention. It is imperative that new bridge construction or repair be long lasting, nearly maintenance free, and as economical as possible. Relative to those factors, FRP composite bridges have been found to be structurally adequate and feasible because of their reduced maintenance cost and limited environmental impact (i.e., no harmful chemicals leaching into the atmosphere with longer service life). In West Virginia, 23 FRP composite bridges have been constructed, among which 18 are built on low-volume roads that have an average daily traffic (ADT) of less than 1,000, including 7 with ADT less than 400. General FRP composite bridge geometry and preliminary field responses are presented as are some of the preliminary construction specifications and cost data of FRP composite bridges built on low-volume roads in West Virginia. | 2003 | Article; Proceedings Paper | Shekar, V; Petro, SH; GangaRao, HVS | EIGHTH INTERNATIONAL CONFERENCE ON LOW-VOLUME ROADS 2003, VOLS 1 AND 2: PLANNING AND ADMINISTRATION; ENERGY AND ENVIRONMENT; DESIGN; MATERIALS, CONSTRUCTION, AND MAINTENANCE; OPERATIONS AND SAFETY | USA | 10.3141/1819b-48 | 0
experimental evaluation on fatigue strength of adhesive-bonded sandwich panels with cfrp faces and honeycomb cores | There is no existed standard testing method suitable to evaluate the fatigue strength of thick adhesive bonded structures like honeycomb sandwich panels. Fatigue strengths of adhesive-bonded sandwich panels constructed with aluminum honeycomb cores and CFRP (Carbon Fiber Reinforced Plastics) laminate faces were interested in this study. Fatigue experiments on sample cantilever beams of such honeycomb sandwich panels were carried out to validate the experimental method by improving the configurations of specimens, testing fixtures and instruments etc. Based on the improved testing method, influences of design parameters, such as specimen length and height, foil thickness and cell size of honeycomb cores, on the fatigue strength of adhesive bonded sandwich panels will be investigated in future experimental study. | 2017 | Proceedings Paper | Sato, Fumihiko; He, Jianmei | 2017 4TH INTERNATIONAL CONFERENCE ON ADVANCED MATERIALS, MECHANICS AND STRUCTURAL ENGINEERING (4TH AMMSE 2017) | Japan | 10.1088/1757-899x/269/1/012079 | 0
innovative design approach to a gfrp pedestrian bridge: structural aspects, engineering optimization and maintenance | This paper deals with a pedestrian bridge made with pultruded GFRP (Glass Fiber Reinforced Polymer) profiles. Here are highlighted solutions from a structural point of view and from a maintenance standpoint. The footbridge is now under construction and it is entirely designed with GFRP Profiles. Design criteria of short-span bridges made with pultruded profiles have been analyzed focusing on the most relevant challenges, especially those related to global instability and dynamic performance, and finally comparing with similar items for steel bridges. | 2010 | Proceedings Paper | Russo, S.; Adilardi, A. | BRIDGE MAINTENANCE, SAFETY, MANAGEMENT AND LIFE-CYCLE OPTIMIZATION | Italy |  | 0
behaviour of steel beams retrofitted with anchored carbon-fibre-reinforced polymer strips | Steel bridge beams can be damaged due to increased traffic loads and environmental impacts. An experimental study on the use of bonded and mechanically anchored carbon-fibre-reinforced polymer (CFRP) strips was undertaken to assess the retrofitting of such steel beams. The number of mechanical anchors used in the ends of the bonded strips was varied from zero to eight. The steel beam samples were tested under four-point loading. Loading was applied as an increasingly high static load and a low repetitive fatigue load. The load-displacement behaviour under the effects of static and fatigue loading and the strain distributions along the strips were measured and interpreted. The results showed that retrofitting cracked steel beams with CFRP strips is an effective method. In addition, retrofitting with anchored strips increased the performance of cracked beams under the effects of both static and fatigue loading. | 2022 | Article | Mercimek, Omer; Ghoroubi, Rahim; Baran, Mehmet; Anil, Ozgur | PROCEEDINGS OF THE INSTITUTION OF CIVIL ENGINEERS-STRUCTURES AND BUILDINGS | Turkey | 10.1680/jstbu.19.00176 | 0
toughening and self-healing fiber-reinforced polymer composites using carbon nanotube modified poly (ethylene-co-methacrylic acid) sandwich membrane | This paper proposes a sandwich membrane with a carbon nanotube (CNT) buckypaper as core and two poly (ethylene-co-methacrylic acid) (EMAA) meshes as face-layers. Mode I interlaminar fracture toughness (G(IC)) is determined to evaluate the toughening and self-healing effect of CNT/EMAA and contrastive neat EMAA membranes on a glass fiber reinforced laminate. Results show that CNT/EMAA could enhance the G(IC) by 34.6% and show self-healing efficiencies of 115.3% for the first healing and 129.4% for the second healing. Comparatively, neat EMAA significantly improves the G(IC) by 121.1%, and the obtained 1st and 2nd healing efficiencies can also achieve 108.4% and 118.6%, respectively. Moreover, compared with neat EMAA, CNT/EMAA shows less negative effect on the interlaminar shear strength and flexural strength of the laminates. Therefore, this research reveals that CNT/EMAA membrane possesses better multi-functionality, i.e. notable self-healing and moderate toughening capability and less negative effect on the strengths of the laminates. | 2019 | Article | Gao, Ya; Liu, Ling; Wu, Zhanjun; Zhong, Zheng | COMPOSITES PART A-APPLIED SCIENCE AND MANUFACTURING | Peoples R China | 10.1016/j.compositesa.2019.105510 | 0
towards material-adapted structural applications of advanced composite materials in bridge and building construction | In bridge and building construction, composite fibre materials are still employed primarily in structural forms that are typical to steel construction. Since anisotropic composite fibre materials are innately different from isotropic steel, the substitution of composites for steel means that the advantageous properties of composites will not be used to their full potential. For composite fibre materials to succeed on the construction market, it is necessary to develop material-adapted structural forms and construction methods that will allow for economic use of the material. This paper presents examples of first steps towards material-adapted structures using GFRP structural profiles and sandwich panels (GFRP-glass fibre reinforced polymers). | 2001 | Proceedings Paper | Keller, T | COMPOSITES IN CONSTRUCTION | Switzerland |  | 0
bio-composites - new construction materials derived from biomass | By embedding natural fibres e.g. flax, hemp, ramie etc. into a bio-polymeric matrix made of derivatives from cellulose, starch, lactic acid etc., new fibre reinforced materials, the so-called bio-composites, were created at the DLR Institute of Structural Mechanics in 1989 and are still being developed. As far as the mechanical properties are concerned, bio-composites are comparable to the well-known glass fibre reinforced compounds. Therefore the new construction materials are very well suited to be used for anisotropic and specially tailored lightweight structural parts making use of the DLR know-how in fibre reinforced technology. Some samples and structures will be shown in the presentation. Whereas traditional compounds consist of very stable components being very difficult to decompose, bio-composites are made completely from biologically renewable resources. This offers additional possibilities of a convenient removal after the end of lifetime, i.e. biodegradation, composting or carbon dioxide neutral combustion. Thus bio-composites can also meet the steadily increasing environmental demands of legislative authorities. | 1998 | Proceedings Paper | Nickel, J; Riedel, U; Herrmann, AS | BIOMASS FOR ENERGY AND INDUSTRY | Germany |  | 1
upcycling waste thermosetting polyimide resins into high-performance and sustainable low-temperature-resistance adhesives | Thermosetting polyimide (PI) has attracted extensive attention for its excellent properties, but the approaches to its end-of-life management are not sustainable, posing great threat to the ecosystem. Herein, this work proposes a mild, sustainable, and full recovery path for recycling waste carbon fiber reinforced phenylethynyl end-capped PI resin composites. In addition to recycling reaction reagent and woven carbon fiber, degraded products (DPETI) can be fully and directly used as high-performance and sustainable adhesives. DPETI exhibits strong adhesion to various surfaces, with a maximum adhesion strength of 1.84 MPa. Due to the strong supramolecular polymerization behavior without solvent dependence, DPETI demonstrates higher adhesive strength of 2.22 MPa in the extreme environment (-196 degrees C), which is maintained even after 10 cycles. This work sparks a new thinking for plastic wastes recycling that is to convert unrecyclable wastes into new and sustainable materials, which has the potential to establish new links within circular economies and influence the development of materials science. A new family of sustainable and advanced materials is exploited from waste thermosetting polyimide via a mild and full recovery path, which can be used as adhesive applied in ultralow temperature environment. This waste-based adhesive shows strong adhesion to various substrates and excellent reusability, opening a wide design space for high-performance supramolecular materials.image | 2023 | Article; Early Access | Chen, Haodi; Liu, Xuehui; He, Qian; Zhang, Shouqin; Xu, Shimei; Wang, Yu-Zhong | ADVANCED MATERIALS | Peoples R China | 10.1002/adma.202310779 | -1
smart sensing of psc girders using a pc strand with a built-in optical fiber sensor | This paper presents a multi-functional strand capable of introducing prestressing force in prestressed concrete (PSC) girders and sensing their static and dynamic behavior as well. This innovative strand is developed by replacing the core steel wire of the strand used in PSC structures with a carbon fiber-reinforced polymer (CFRP) wire with a built-in optical Fiber Bragg Grating (FBG) sensor. A full-scale girder specimen was fabricated by applying this multi-function strand to check the possibility of tracking the change of prestressing force at each construction stage. Moreover, dynamic data could be secured during dynamic loading tests without installing accelerometers and made it possible to obtain the natural frequencies of the structure. The results verified the capability to effectively manage the prestressing force in the PSC bridge structure by applying the PC strand with a built-in optical sensor known for its outstanding practicability and durability. | 2021 | Article | Kim, Sung Tae; Yoon, Hyejin; Park, Young-Hwan; Jin, Seung-Seop; Shin, Soobong; Yoon, Suk-Min | APPLIED SCIENCES-BASEL | South Korea | 10.3390/app11010359 | -1
elastic and viscoelastic behaviour of sandwich panels with glass-fibre reinforced polymer faces and polyethylene terephthalate foam core | This paper presents experimental and analytical investigations about the elastic and viscoelastic (creep) behaviour of sandwich panels made of glass-fibre reinforced polymer faces and a polyethylene terephthalate foam core, produced by vacuum infusion for civil engineering structural applications. First, the elastic response of the panels' constituent materials (glass-fibre reinforced polymer and polyethylene terephthalate) in tension, compression and shear was experimentally assessed; shear tests on the foam were carried out using a novel test method, the diagonal tension shear test. The creep behaviour in shear of the polyethylene terephthalate foam was evaluated for different load levels. The effective flexural properties of the full-scale sandwich panels as well as their flexural behaviour up to failure were experimentally assessed. Flexural creep and subsequent recovery experiments were also conducted for different load levels, to characterise the viscoelastic behaviour of the full-scale sandwich panels. Creep deformations of the polyethylene terephthalate foam and of the sandwich panels were found to be significantly lower than those corresponding to polyurethane foam and balsa wood reported in the literature; unrecoverable viscoelastic deformations were observed in the full-scale panels. In the analytical study, the creep response of the panels was modelled using Findley's power law and the composite creep modelling approach. The composite creep modelling predictions were reasonably accurate and allowed assessing the relative contributions of bending and shear deformations to the total sandwich panel creep deflections. | 2018 | Article | Garrido, Mario; Correia, Joao R. | JOURNAL OF SANDWICH STRUCTURES & MATERIALS | Portugal | 10.1177/1099636216657388 | 0
structural materials from renewable resources (biocomposites) | In view of the resources steadily running short, while ecological damages are increasing, and apart from energy saving effects by lightweight constructions, the aspects of the exploitation of raw materials and the recovery after the end of the lifetime of products have to be more and more taken into consideration. Making use of conventional, i.e. petrochemically based plastics and fibre reinforced polymers, the production, use and recovery are often very difficult and demand considerable technical resources. An answer to solve all these problems may be given by natural fibre reinforced biopolymers based upon renewable resources, in the following called biocomposites. By embedding plant fibres, e. g. from flax, hemp or ramie (cellulose fibres) into biopolymeric matrices, e.g. derivatives from cellulose, starch, shellac or plant oils, fibre reinforced polymers are obtained that can environmentally friendly be integrated into natural cycles, e. g. by CO2-neutral incineration (including recovery of energy) by classic recycling, and possibly by composting. | 2001 | Article | Riedel, U; Nickel, J | MATERIALWISSENSCHAFT UND WERKSTOFFTECHNIK | Germany | 10.1002/1521-4052(200105)32:5<493::aid-mawe493>3.3.co;2-3 | -1
monitoring of crack growth in advanced adhesively bonded joints using acoustic emission | In aviation, carbon-fibre reinforced polymers and titanium alloys are widely used materials. Adhesive bonds are a lightweight option to transfer loads between different materials, and failure prediction of such adhesive joints is of great importance. This research is concerned with static damage detection of lap shear specimens with Structural Health Monitoring methods. The specimen design is derived from single-lap shear test specimens according to ASTM D5868, with one joining partner made of additively manufactured Ti6Al4V and the other one made of a carbon-fibre reinforced polymer laminate. The adhesive layer consists of the matrix material of the carbon-fibre reinforced polymer laminate. In order to enhance the lap shear, the additively manufactured part is printed in a comb-shape and on a number of specimens, pins are printed to yield additional interlocking of the parts. For assessment purposes, several different Structural Health Monitoring methods are available. Of these, Acoustic Emission measurements are evaluated in detail for this study. When the crack extends during linear increasing the load, acoustic waves propagate through the joining partners. To enable their detection, a piezoelectric element is bonded onto the surface of the Ti6Al4V adherend. The Acoustic Emission results show hits which are well separated from a noise floor, facilitating the use of Acoustic Emission for this application. Damages can be detected earlier than by evaluating strain changes with a Digital Image Correlation system. | 2023 | Proceedings Paper | Wolfsgruber, Thomas; Schagerl, Martin; Sieberer, Stefan | EUROPEAN WORKSHOP ON STRUCTURAL HEALTH MONITORING (EWSHM 2022), VOL 2 | Austria | 10.1007/978-3-031-07258-1_71 | -1
manufacturing, mechanical and morphological characterization of new natural hybrid biocomposite materials of fique-mulberry | Currently, the industry requires the use of new materials that have better technical characteristics and that have a minimal environmental impact. A viable option to meet these requirements are biocomposite materials reinforced with natural fibers. Recent research in this field of composite materials has sought to develop better properties in the materials, giving rise to hybrid composites, which are composed of more than one fiber as reinforcement together with the matrix; however, these studies are mainly focused on synthetic fibers, leaving a large area of research regarding natural fibers. This article describes the manufacture, mechanical, and morphological characterization of new natural hybrid biocomposite materials of fique -mulberry. Five biocomposites were elaborated under the hand lay up manufacturing technique using various layers of fique and mulberry and using polyester resin as a matrix. The mechanical characterization was carried out by means of the tensile and bending test, obtaining the best mechanical properties in the composite with the greatest amount of natural fiber, which presented a tensile stress of 30.27 MPa and a bending stress of 18.97 MPa. The morphological characterization was carried out using scanning electron microscopy, where a medium resin-fiber adhesion and a decomposition of the matrix were observed. | 2022 | Article | Gomez Suarez, Sergio; Cordoba Tuta, Edwin; Santos Jaimes, Alfonso; Castro Escobar, Sandra | MATERIALS RESEARCH-IBERO-AMERICAN JOURNAL OF MATERIALS | Colombia | 10.1590/1980-5373-mr-2022-0097 | -1
sustainable pultruded sandwich profiles with mycelium core | This research focuses on exploring the potential of mycelium as a sustainable alternative to wood or solid foam in pultruded glass fiber-reinforced plastic (GFRP) sandwich profiles. The study evaluates the performance and the environmental sustainability potential of this composite by mechanical tests and life cycle assessment (LCA). Analysis and comparison of pultruded sandwich profiles with mycelium, polyurethane (PUR) foam and chipboard demonstrate that mycelium is competitive in terms of its performance and environmental impact. The LCA indicates that 88% of greenhouse gas emissions are attributed to mycelium production, with the heat pressing (laboratory scale) being the main culprit. When pultruded profiles with mycelium cores of densities 350 and 550 kg/m(3) are produced using an oil-heated lab press, a global warming potential (GWP) of 5.74 and 9.10 kg CO2-eq. per functional unit was calculated, respectively. When using an electrically heated press, the GWP decreases to 1.50 and 1.78 kg CO2-eq. Compared to PUR foam, a reduction of 23% in GWP is possible. In order to leverage this potential, the material performance and the reproducibility of the properties must be further increased. Additionally, an adjustment of the manufacturing process with in situ mycelium deactivation during pultrusion could further reduce the energy consumption. | 2023 | Article | Fruechtl, Marion; Senz, Andreas; Sydow, Steffen; Frank, Jonas Benjamin; Hohmann, Andrea; Albrecht, Stefan; Fischer, Matthias; Holland, Maximilian; Wilhelm, Frederik; Christ, Henrik-Alexander | POLYMERS | Germany | 10.3390/polym15153205 | 1
mechanical response and failure mechanism of fiber reinforced composite truss core sandwich structures | Sandwich panels are widely used in lightweight construction especially in aerospace industries because of their high specific strength and stiffness. In present work, we introduced a kind of sandwich structure made from carbon fiber reinforced composite truss core. The sandwich structures are fabricated with a molding hot-press technique. In this method all the continuous fibers of composite are aligned in the direction of struts and thus the truss structure can fully exploit the intrinsic strength of the fiber reinforced composite. Analytical and experimental investigation has been carried out to explore the mechanical response of carbon fiber composite truss core sandwich panel. The failure mechanisms of such sandwich structure were also considered in this study. | 2011 | Proceedings Paper | Ma, L.; Xiong, J.; Li, M.; Wu, L. -Z. | ADVANCES IN HETEROGENEOUS MATERIAL MECHANICS 2011 | Peoples R China |  | -1
mechanical and machinability study on discontinuously reinforced sisal fibre polyester composite laminates | Due to the advancement in the field of bio composites the role of plant fiber reinforced composites has increased over the last few years. Now, these materials are used for both serviceable and non-serviceable applications. The components to be manufactured by natural fiber reinforced composites can be created using simple manufacturing techniques. However, joining of these manufactured parts has been the major difficulty faced by manufacturers. Extensive research has been carried out in drilling of polymer matrix composites and metal matrix composites, however the studies on behavior of natural fiber reinforced composites are limited. Hence an attempt has been made to study the mechanical characterization, machinability and microstructural study of Discontinuously Reinforced Sisal Fiber Polyester (DRSFP) composite laminates. From the experimental results it is observed that Moisture absorption was 1.4% for 40 h' time period due to porosity content, the lumen and fiber matrix adhesion, at higher load frictional thrust increases and resulted in increased debonding and fracture, main effects plot for three body abrasive wear indicates the selection of less Load (4 kg) and less speed (100 rpm) results in the best combination to get minimum abrasive wear value, selection of Spindle speed (1500 rpm), Feed rate (10 mm min(-1)) and Point angle (90 degrees) resulted in the best combination to get better surface roughness and minimum delamination. From the SEM micrographs of the drilled hole of DRSFP composites it is observed that the hole drilled at point angle 118 degrees has severely damaged surface compared to point angle 90 degrees and 104 degrees due to more fiber pull-out, surface and subsurface cracks (radial direction), de-bonding of fiber-matrix. | 2019 | Article | Shetty, Raviraj; Barboza, Augustine B., V; Nayak, Rajesh | MATERIALS RESEARCH EXPRESS | India | 10.1088/2053-1591/ab3665 | -1
new multiscale approach for machining analysis of natural fiber reinforced bio-composites | Natural fibers are emerging in many industrial sectors to perform eco-friendly materials such as bio-composites. However, machining of natural fiber reinforced polymer (NFRP) composites remains a complex manufacturing process and the machinability of industrial components underlies a specific approach that involves the multiscale structure of natural fibers. This paper presents first a multiscale method used in machinability rating of NFRP. The fundamentals of the multiscale method are hence applied to experimentally assess the machinability of a complete industrial bio-composite part. Results show that machining NFRP composites requires specific analysis scales that are intimately linked to the natural fibrous structure. The multiscale method can be used to improve the experimental design of NFRP machining and, above all, to determine the optimum process parameters that reflect the multiscale machining characteristics of these bio-based materials. | 2019 | Article | Chegdani, Faissal; El Mansori, Mohamed | JOURNAL OF MANUFACTURING SCIENCE AND ENGINEERING-TRANSACTIONS OF THE ASME | France | 10.1115/1.4041326 | -1
recent progress in recycling carbon fibre reinforced composites and dry carbon fibre wastes | Carbon fibre reinforced composites (CFRC) continue to play a key role in the growth and development of many weight sensitive industries. However, their proliferation has raised increasing concerns regarding the required practices and strategies to deal with these expensive engineered structures at the end of their life cycle. This has brought into focus the need to develop more sustainable and efficient recycling solutions for these products. Similarly, the necessity of managing dry carbon fibre scraps generated during the manufacturing process of CFRC has attracted more attention in recent years. This review article provides an overview on recent advances in recycling CFRC as well as processing dry carbon fibre scraps. Influential parameters, advantages, drawbacks, and possible environmental impacts of the main technologies of processing CFRC waste including mechanical, thermal (pyrolysis and fluidised bed), and chemical (solvolysis and low temperature chemical processing) will be evaluated. Their potential effects on mechanical characteristics and surface chemistry of fibres are assessed. Moreover, recent processing methods of dry and semi-finished carbon fibre scrap are also reviewed. Specific attention is paid to the recent developments in producing hybrid yarns and nonwovens made of waste carbon fibre. The methodologies developed in this area, their processing conditions, as well as other important findings are discussed. This review paper provides a valuable platform for researchers and decision makers working in the field of carbon fibre by providing a clearer picture on the options available to recycle CFRC, and the methods of developing value-added products using waste carbon fibre. | 2021 | Review | Pakdel, Esfandiar; Kashi, Sima; Varley, Russell; Wang, Xungai | RESOURCES CONSERVATION AND RECYCLING | Australia | 10.1016/j.resconrec.2020.105340 | 0
re-use of jute fiber hybrid nonwoven breather within laminated composite applications: a case study | Jute/polyester hybrid nonwoven mats were developed as an alternative to the conventional nylon or polyester breather to reduce the use of synthetic polymers and associated waste generated during composite manufacturing. However, end-of-life breathers still face the challenge of waste management. In this study, a circular economy strategy for multiple applications of waste hybrid nonwoven breathers was thus proposed to study their recycling possibilities. Hybrid nonwoven breathers were first used to facilitate the autoclave forming of carbon fiber-reinforced plastics, and non-destructive and mechanical tests were performed to determine the quality. The used breathers were then recycled and reused in three ways: directly as reinforcing material and in hybrid combinations with glass fibers and ramie fibers for the production of new composites. Results of quality checks show that the hybrid nonwoven breather is a viable alternative to commercial breathers. The thermal, mechanical, and damping properties of the composites incorporating reused material were investigated. The hybrid nonwoven breather/Glass fiber composites show superior thermal and mechanical properties as well as improved damping properties. The hybrid nonwoven breather/Ramie fiber composites have the advantages of low density and high loss factor reaching up to 0.1572. The product of specific modulus and loss factor was then used as the figure of merit to estimate the structural damping properties of the composites. Both glass fiber and ramie fiber hybrid composites presented a higher figure of merit with 0.86 and 0.83 GPa/(g/cm3), respectively. Therefore, hybrid nonwoven breathers can be adapted to replace synthetic materials in semi-structural applications. | 2023 | Article | Tong, Lu; Wang, Xin; Tong, Jianfeng; Yi, Xiaosu; Liu, Xiaoling; Rudd, Chris | SUSTAINABLE MATERIALS AND TECHNOLOGIES | Peoples R China | 10.1016/j.susmat.2023.e00621 | -1
plant fiber reinforcements as alternatives in pultruded frp composites manufacturing: a review | Recent developments of green technology promote the rising attraction toward developing high-performance and environmentally friendly pultruded products from naturally derived resources. Some factors that attract attention to developing pultruded biocomposites are their lightweight properties, recyclability, and economical and environmentally superior alternatives to synthetic fibers in commercial applications. Researchers have studied that the environmental crisis caused by conventional synthetic materials can be reduced significantly by using sustainable materials instead. This paper aims to review the potential of plant fibers to be used in pultruded composite manufacturing to reduce and replace the use of synthetic materials in pultruded structures. It was found that kenaf and jute fibers have been extensively studied in pultruded plant fiber reinforced composites and pultruded glass/plant fiber reinforced hybrid composites for their mechanical and physical properties under various test parameters. Overall, pultruded PFCs have recorded good mechanical properties but have limitations in water absorption properties for outdoor applications. An overview of the optimum process parameters, limitations, and potential applications of pultruded PFCs are also outlined. Finally, this review summarizes the future scopes and expectations, providing researchers and industrialists with a vision for deeper investigation in developing pultruded PFCs. | 2024 | Review | Balakrishnan, Thinesh Sharma; Sultan, Mohamed Thariq Hameed; Shahar, Farah Syazwani; Nayak, Suhas Yeshwant; Shah, Ain Umaira Md; Sebaey, Tamer Ali; Basri, Adi Azriff | JOURNAL OF NATURAL FIBERS | India | 10.1080/15440478.2023.2298396 | -1
fracture and flexural characterization of natural fiber-reinforced polymer concrete | Mechanical characterization of epoxy polymer concrete reinforced with natural fibers is investigated in this work to analyze the possibility of substitution by synthetic fibers. These natural fibers Studied are coconut, sugar cane bagasse, and banana fibers. All of these fibers come from their specific products after they have been used, i.e. as recycle. As the natural fibers are agriculture waste, manufacturing natural product is, therefore, an economic and interesting option. The main idea is to use the fibers like they come from nature without any kind of preparation. The comparison between epoxy polymer concrete reinforced with natural fibers, unreinforced and reinforced with synthetic fibers is made. A brief description of how the natural fibers are obtained and manufacturing process of polymer concrete is also made. (c) 2005 Elsevier Ltd. All rights reserved. | 2006 | Article | Reis, J. M. L. | CONSTRUCTION AND BUILDING MATERIALS | Brazil | 10.1016/j.conbuildmat.2005.02.008 | -1
sustainable location identification decision protocol (sulidep) for determining the location of recycling centres in a circular economy | Landfill restrictions on certain materials and products have provided the impetus to seek for a more sustainable utilisation of waste in a circular economy. These restrictions compounded with legislation and value factors necessitate an urgent solution to address the issue of carbon or glass fibre reinforced composite waste disposal. There is currently no mutual agreement on waste ownership among stakeholders. This study examined composite manufacturers in the United Kingdom and determined the waste volumes available within these companies. A new approach that combined mathematical modelling of supply chain complexity, centre-of-gravity method and K-Means algorithm was developed to determine the optimum location of third parties that could process waste for a number of supply chain providers. The paper is a presentation of new knowledge and proposes a scientific approach for identifying possible optimum locations for recycling centres. More significantly, this process could be used for clustering and reducing supply chains complexity to enable the setting up of multiple and optimally located recycling centres. The results have indicated that the approach could minimise carbon footprint and greenhouse gas emission associated with transporting cores or waste to processing centres. This work is of generic importance that could be implemented across other waste and aspects of a circular economy such as remanufacturing. (C) 2019 Elsevier Ltd. All rights reserved. | 2019 | Article | Sultan, Al Amin Mohamed; Mativenga, Paul Tarisai | JOURNAL OF CLEANER PRODUCTION | Malaysia | 10.1016/j.jclepro.2019.03.104 | -1
assessment of the environmental impacts of bridge designs involving uhpfrc | Ultra-High-Performance Fibre-Reinforced Cementitious Composite (UHPFRC) has been developed to design lightweight structures and enhance existing designs. As the environmental footprint of the construction industry must be significantly reduced, the potential to lower environmental impacts of structures using UHPFRC needs to be explored. While the greenhouse gas emissions of a volume of UHPFRC are higher than that of the same volume of concrete, UHPFRC enables the reduction in the amount of material required in structural designs and improves the durability of structures. The environmental impacts of structural designs must thus be compared on the cradle-to-grave use cycle of the design at a project scale. In this study, a methodology is proposed to evaluate the ecological burdens of several bridge designs involving various structural elements in UHPFRC. The method proposes an analysis over three time horizons: first, the construction phase, then including the scheduled maintenance, and finally, adding the elimination. A case study of a short-span bridge in Switzerland is used to assess three alternatives of bridge designs: a conventional reinforced-concrete structure, a composite timber-UHPFRC bridge, and a full-UHPFRC solution. The results show that timber-UHPFRC structures can significantly reduce the environmental impacts of bridge designs, showing promising results in terms of sustainable development. The use of the methodology supports bridge owners in assessing the environmental impacts of structural designs. | 2021 | Article | Bertola, Numa; Kuepfer, Celia; Kaelin, Edgar; Bruehwiler, Eugen | SUSTAINABILITY | Switzerland | 10.3390/su132212399 | 0
the use of fibre-reinforced polymers (frp) in bridges as a favourable solution for the environment | The purpose of this article is to show the modern engineering, in which sustainability and taking care of ecology play a significant role. The authors are focused on FRP composite materials and their applications in civil engineering. Case studies showing renovation and design of new bridges with the use of FRP are presented and discussed to clarify benefits, which this solution provides. Main advantages of FRP materials in comparison with traditional ones, like concrete or steel are showed. The environmental impact of composites is described with respect to all life cycle of a product. Furthermore, some forms of waste management are covered. Last part of the paper refers to scientific description of the pedestrian bridge made of FRP, which was realized under the Fobridge research grant. The group of researchers headed by professor Chroscielewski from Gdansk University of Technology has developed a design solution of the pedestrian bridge manufactured in one production cycle. Moreover, the footbridge construction contains a significant share of a recyclable material commonly called PET. The article contains main characteristics of the structure and production process based on the resin infusion. | 2017 | Proceedings Paper | Zyjewski, Artur; Chroscielewski, Jacek; Pyrzowski, Lukasz | 9TH CONFERENCE ON INTERDISCIPLINARY PROBLEMS IN ENVIRONMENTAL PROTECTION AND ENGINEERING (EKO-DOK 2017) | Poland | 10.1051/e3sconf/20171700102 | 0
how to manage biocomposites wastes end of life? a life cycle assessment approach (lca) focused on polypropylene (pp)/wood flour and polylactic acid (pla)/flax fibres biocomposites | Biocomposites has gained increasing attention in recent years. The environmental impacts of end-of-life (EoL) treatments of those emerging materials should be evaluated before they are produced and installed commercially, to ensure a minimal impact of these products all along their life cycle, Life cycle assessment (LCA) was carried out to evaluate environmental impacts of the EoL treatments of wood flour (WF) reinforced polypropylene (PP/WF) and flax fibers reinforced polylactic acid (PLA/FI). The aim was to evaluate which EoL was the most environmental friendly to manage those emerging wastes in France and to help stakeholders of the waste sectors in their decisions. The attributional LCA was realized using the methodological framework of the international standard ISO 14040:2006. The study only focuses on the EoL of the biocomposites with four scenarios: incineration, landfill, composting and recycling. Mid-point indicators were evaluated thanks to the Recipe method. Results were also normalized to the annual mean environmental impact of a European inhabitant. For both biocomposites, recycling EoL scenario presents the lowest environmental impacts except for the freshwater eutrophication impact of the PP/WF EoL. Models should be completed in the future when new data will be available. Results obtained for both biocomposites are in agreement with the European waste hierarchy. If recycling of plastic is difficult to implement, incineration would be the preferable option for the PP/WF composite, while composting would be the other choice for PLA/Fl material. (C) 2018 Elsevier Ltd. All rights reserved. | 2019 | Article | Beigbeder, Joana; Soccalingame, Lata; Perrin, Didier; Benezet, Jean-Charles; Bergeret, Anne | WASTE MANAGEMENT | France | 10.1016/j.wasman.2018.11.012 | -1
flexural property study of multiaxial fiber reinforced polymer sandwich panels with pultruded profile cores | This study investigates the bending performance of a new type of composite sandwich panels with pultruded profile cores, and multiaxial glass fiber reinforced polymer (GFRP) facial sheets and webs between the profile cores. The influences of the position and number of fiber cloth layers on the bending properties of the sandwich panel are also studied. The failure modes, load-deflection behavior, and load-strain relationships are compared using four-point bending tests. The results show that wrapping multiaxial fiber cloth can change the brittle failure characteristics of the pultruded profiles, and that the multiaxial FRP surface and uniaxial pultruded profiles can operate effectively. The completely wrapped fiber cloth method improves the bending performance of the sandwich plate. | 2023 | Article | Zhu, Zhihao; Fang, Hai; Shi, Huiyuan; Yang, Chen; Han, Juan; Chen, Chen | THIN-WALLED STRUCTURES | Peoples R China | 10.1016/j.tws.2023.110910 | -1
vibration characteristics of fiber reinforced honeycomb panels: experimental study | The recent interest in new lightweight materials has driven research into the use of sandwich panels. This study concerns honeycomb-cored sandwich panels manufactured from natural fibre reinforced polyethylene (PE) composites. In order to evaluate the vibrational performance of these cores under dynamic loads, the modes, the natural frequencies and the damping of the sandwich system were identified experimentally. An impact hammer provided excitation to a freely suspended panel and the response was measured with a laser vibrometer. Frequency responses were measured and subsequently modal properties were estimated. Experimental dynamic tests were carried out using specimens with different core materials. The influence of the fibre reinforcement on the natural frequencies and modal damping were investigated. | 2012 | Proceedings Paper | Petrone, G.; Rao, S.; De Rosa, S.; Mace, B. R.; Bhattacharyya, D. | PROCEEDINGS OF INTERNATIONAL CONFERENCE ON NOISE AND VIBRATION ENGINEERING (ISMA2012) / INTERNATIONAL CONFERENCE ON UNCERTAINTY IN STRUCTURAL DYNAMICS (USD2012) | Italy |  | -1
a holistic end-of-life (eol) index for the quantitative impact assessment of cfrp waste recycling techniques | In the present study, a holistic End-of-Life (EoL) Index is introduced to serve as a decision support tool for choosing the optimal recycling process among a number of alternative recycling techniques of CFRP waste. For the choice of the optimal recycling process, quality of the recycled fibers as well as cost and environmental impact of the recycling methods under consideration, are accounted for. Quality is interpreted as the reusability potential of the recycled fibers; that is quantified through the equivalent volume fraction of recycled fibers that balances the mechanical properties of a composite composed of a certain volume fraction of virgin fibers. The proposed Index is offering an estimated balanced score, quantifying a trade-off between the reusability potential of the recycled fibers as well as the cost and the environmental impact of the recycling methods considered. | 2021 | Article | Markatos, Dionysios N.; Katsiropoulos, Christos V.; Tserpes, Konstantinos I.; Pantelakis, Spiros G. | MANUFACTURING REVIEW | Greece | 10.1051/mfreview/2021016 | -1
systematic comparison between carding and paper-making method for producing discontinuous recycled carbon fiber reinforced thermoplastics | The waste of carbon fiber reinforced plastics (CFRP) accompanying with the increasing demand of carbon fiber (CF) has aroused the concern that the inadequate disposal of the relevant waste will ecologically and economically become a threat in future. Recycling the valuable CF in the wastes is a promising strategy but it is lack of good methods to apply the recycled carbon fibers (RCF), which are usually discontinuous and distribution -randomly shaped. In this paper, two kinds of manufacturing method for discontinuous RCF reinforced thermoplastics will be discussed in the details of relevant manufacturing characteristics and compared by the mechanical properties of the materials after compression molding. One is named as carbon fiber card web reinforced thermoplastics (CWT) and the other as carbon fiber paper reinforced thermoplastics (CPT). | 2015 | Proceedings Paper | Wei, Haowen; Lee, Hooseok; Nagatsuka, Wataru; Ohsawa, Isamu; Kawabe, Kazumasa; Murakami, Tetsuhiko; Sumitomo, Ken; Takahashi, Jun | 20TH INTERNATIONAL CONFERENCE ON COMPOSITE MATERIALS | Japan |  | -1
interfacial fracture in sandwich laminates | A simple test geometry has been developed for characterising adhesion between the composite skin and the lightweight core in a sandwich structure. The test technique has been applied to characterise adhesion in a number of balsa-based glass-fibre-reinforced sandwich structures. A finite-element analysis of the geometry has shown that, for the balsa sandwich structures tested here, the predominant mode of loading is mode I. Tests at low rates of loading have indicated that the interfacial fracture energies associated with several of the sandwich systems is quite high. It has also been shown that prolonged water immersion does not have a dramatic effect on the fracture properties of these glass-fibre-reinforced polyester/balsa sandwich materials. Finally, tests at high loading rates have shown that two of the sandwich materials suffer quite significant reductions in interfacial fracture energy under impact conditions. | 1999 | Article | Cantwell, WJ; Scudamore, R; Ratcliffe, J; Davies, P | COMPOSITES SCIENCE AND TECHNOLOGY | England | 10.1016/s0266-3538(99)00065-2 | 0
nonlinear finite element modeling of composite bridge girders strengthened with hm-cfrp laminates | Steel composite beams with reinforced concrete deck which are generally used in bridges can be strengthened by high modulus of carbon fiber-reinforced polymer materials due to cross-sectional losses and increased traffic loads. Experimental studies on strengthened beams composed of concrete, epoxy and fiber-reinforced materials are not economical with respect to time and cost. Parametric studies over experimentally verified numerical models can be a solution for research studies when time and cost are at concern. Numerical modeling of four different materials to behave in composite manner as one structural element can be achieved by employing nonlinear finite element modeling techniques. This paper discusses the steps of creating a nonlinear finite element model with explicit dynamic methods to achieve the bending behavior of composite steel beams strengthened by high modulus of carbon fiber-reinforced polymers. The finite element model is verified with the results of three real tests conducted by the authors. | 2016 | Article | Aktas, Muharrem; Sumer, Yusuf; Agcakoca, Elif; Yaman, Zeynep | ARABIAN JOURNAL FOR SCIENCE AND ENGINEERING | Turkey | 10.1007/s13369-015-1981-6 | -1
free vibrations of pultruded frp elements: mechanical characterization, analysis, and applications | The research shows the results of experimental tests to establish the dynamic parameters of fiber-reinforced polymer (FRP) structural elements in the free vibration field. The tests and the analysis consider the simply supported configuration of pultruded elements characterized by glass fiber reinforcement, glass fiber-reinforced polymer (GFRP) and the thermosetting vinylester matrix subjected to flexural, transversal, and torsional vibrations. Comparison between the experimental results and numerical analysis and the finite element method is also presented. The dynamic response of GFRP structural elements is compared with the behavior of steel and aluminum elements. The results show a good performance, especially in the case of open cross-sectional profiles, considering the advantages deriving from the ratio between the dead load and total load of fiber reinforced composite material. Finally, the use of pultruded GFRP elements for new-built decks is investigated to detect possible resonance phenomena due to human-induced periodic vibrations. | 2009 | Article | Boscato, Giosue; Russo, Salvatore | JOURNAL OF COMPOSITES FOR CONSTRUCTION | Italy | 10.1061/(asce)1090-0268(2009)13:6(565) | -1
life cycle assessment of flax-fibre reinforced epoxidized linseed oil composite with a flame retardant for electronic applications | The use of biobased materials to replace their conventional, synthetic counterparts is clearly increasing today. An interesting application, printed circuit board substrates based on biobased materials, has recently been proposed, produced, and tested by several researchers. Building on these exploratory studies, this paper aims to evaluate and compare the environmental impact of biobased and conventional printed circuit board substrates. The conventional materials for printed circuit board substrates are epoxy resin reinforced by woven glass fibre fabric. Recent studies demonstrate that epoxidized linseed oil reinforced by flax fibre can meet most of the requirements specified in standards for printed circuit board substrates. A functional unit of 1 m(2) of a printed circuit board substrate was selected for the comparative cradle-to-grave life cycle assessment, and incineration with energy recovery has been considered as an end-of-life scenario. The comparative life cycle assessment documented in this paper shows that a biobased printed circuit board substrate offers a clear impact reduction compared to the conventional design for most impact categories, except for freshwater toxicity, eutrophication, and land use. These are well-known problems for agro-products with pesticide and fertilizer use in cultivation. The environmental impact caused in the End-of-Life stage is generally negligible compared to the production stage for both types of printed circuit board substrates. However, the biobased substrate has a higher embodied energy compared to the conventional substrate, and consequently enables lowering of the fuel use for incineration or providing a higher energy output in the case of a combustion scenario. It can be concluded that the biobased design, composed of flax-fibre reinforced epoxidized linseed oil, is characterized by a lower overall environmental impact. The aggregated weighted eco-points score obtained using the ReCiPe methodology is 42% lower than for the conventional design for the chosen functional unit and scenario. Because the extensively measured technical properties of the biobased substrate were found to comply with almost all international standard specifications, the biobased design offers promising perspectives for further study. However, for industrial application, the major weaknesses of biobased materials, such as the high water absorbance, must be addressed. In addition, the higher land use raises considerable concern, indicating conflicts over food cultivation for use of biobased materials for manufacturing purposes. | 2016 | Article | Deng, Yelin; Paraskevas, Dimos; Tian, Yajun; Van Acker, Karel; Dewulf, Wim; Duflou, Joost R. | JOURNAL OF CLEANER PRODUCTION | USA | 10.1016/j.jclepro.2016.05.172 | -1
damage assessment of segmental concrete beams with different types of joints and prestressed external tendons | Precast segmental beams with prestressed external tendons have become increasingly common in bridge constructions owing to the merits of high-quality control and fast onsite construction with minimum environmental impact. Due to the nonlinear characteristics of the dynamic behavior of these segmental beams associated to the joint opening, the traditional condition monitoring and damage assessment methods based on vibration parameters either in time or frequency domain using the linear theory are unsuitable. To overcome this challenge, this paper proposes a damage assessment method through analyzing nonlinear structural dynamic responses for monitoring the conditions of segmental beams with different joint types and prestressed external ten -dons. Two damage indices are proposed to identify the occurrence of damage and to qualitatively indicate the damage severity. In the proposed approach, the measured dynamic responses of the segmental concrete beams under hammer impact are first adap-tively decomposed into a finite number of mono-components by using variational mode decomposition (VMD) technique. Then, the instantaneous frequencies of the decom-posed mono-components from the dynamic responses are obtained by conducting the Hilbert transform. Two damage indicators are defined for the damage assessment and for the identification of the damage location, respectively. Three four-span segmental beams with different types of joints (i.e. dry joints or epoxy joints) and prestressing tendon types (i.e. steel and carbon fiber reinforced polymer tendons) were constructed and tested under five loading levels with different damage severities. The feasibility and accuracy of the proposed approach are verified by comparing the identification results with the secant and initial stiffness extracted from the load-deflection curves at different loading levels. The effectiveness of these two damage indicators is also validated with the structural conditions observed in the tests. The results show that the proposed approach can successfully identify damage in segmental concrete beams. | 2023 | Article; Early Access | Li, Han; Li, Jun; Hao, Hong; Peng, Zhen | INTERNATIONAL JOURNAL OF STRUCTURAL STABILITY AND DYNAMICS | Australia | 10.1142/s0219455424501025 | -1
helicoid fiber architectures natural fibre composites with enhanced impact damage resistance via bioinspired helicoid fiber architectures | For the first time, we report on the design, manufacturing, and testing of impact performance of natural-fiber reinforced laminates (flax/epoxy) and glass-fiber reinforced laminates in conventional (quasi-isotropic, QI-0 degrees,45 degrees,90 degrees,-45 degrees) and bio-inspired Helicoid architectures, along with hybridization strategies to further improve impact resistance. We used two different sets of materials and processes: 1) prepreg and autoclave; and 2) non-crimp fabric and vacuum assisted resin transfer molding with epoxy. This is to be representative of different market applications. We then characterized the Helicoid and 01 samples using low-velocity impact tests up to the perforation limit of each configuration. We demonstrate that at equal weight, bioinspired hybrid Helicoid architectures made of 80% flax (by mass) achieve a similar perforation energy of conventional full (100%) glass fiber laminates. These results pave the way for a more extensive use of sustainable materials in high-performance applications. | 2023 | Article | Mencattelli, Lorerzo; Liu, Jia Long; Chua, Ping Yee; Van Pham Nguyen Hong; Tan, Vincent B. C.; Tay, Tong-Earn | SAMPE JOURNAL | USA |  | -1
a comparative cradle-to-gate life cycle assessment of carbon fiber-reinforced polymer and steel-reinforced bridges | Carbon fiber-reinforced polymer (CFRP) has proven to be an excellent replacement for conventionally used steel in the construction industry. This is especially relevant in bridge engineering, where its corrosion resistance, low weight-to-strength ratio, and outstanding fatigue properties can be put to appropriate use, for example, to prestress the bridge girders. These properties are a huge part of the success of prestressed CFRP bridges, which tremendously increase the structural and material efficiency and hence help facilitate the construction of slender and durable bridges. However, apart from the structural performance of the bridges, the aspect of sustainability (environmental viability, economic feasibility, and social acceptance) plays a vital role in determining the overall efficiency. Prior studies have illustrated that the CFRP reinforcements in themselves are relatively unsustainable as compared to conventional steel reinforcements. However, owing to the extraordinarily high material efficiency generally associated with structures built with CFRP reinforcements, it can be hypothesized that these are equally or even more sustainable as compared to their counterparts. In this study, an aspect of sustainability, namely, environmental impact, is addressed. As a first part of the study, cradle-to-gate CO2 emissions for conventional building materials and CFRP have been thoroughly reviewed and documented. Attributed to the heterogeneity of the data available for CO2 emissions from CFRP reinforcements, three scenarios (favorable, realistic, and unfavorable) were drawn up. Based on these values, a comparative life cycle assessment was undertaken for two bridge systems, namely, Rosensteinsteg II (already constructed) and an overpass over German highway A-20 (design in process). For each bridge system, two separate variants with steel and CFRP reinforcements were considered. For Rosensteinsteg II, a reduction of approximately 28% was observed in the CO2 emissions (favorable global warming potential values for CFRP) once the steel was replaced with prestressed CFRP. A total of 18% reduction was observed for the A-20 bridge with CFRP reinforcements. With the help of the current study, it could be concluded that, especially for bridges not experiencing heavy vehicular loads, prestressed CFRP bridges are the most environmentally feasible option. | 2023 | Article | Khorgade, Prathamesh; Rettinger, Martin; Burghartz, Anne; Schlaich, Mike | STRUCTURAL CONCRETE | Germany | 10.1002/suco.202200229 | 1
fire retardant potential of natural fiber reinforced polymer composites: a review | This review examines the fire retardant potential of natural fiber-reinforced polymer composites derived from plant fibers such as sisal, jute, hemp and coir etc. While these materials offer eco-friendly and cost-effective advantages, their inherent flammability remains a concern. The study consolidates various methodologies employed in evaluating the fire performance of these composites, encompassing cone calorimetry, Limiting Oxygen Index (LOI) test, UL-94 vertical burning test, Thermal Gravimetric Analysis (TGA), and smoke density test, which have been extensively discussed in prior literature. However, despite this coverage, there exists a gap in the lack of standardized evaluation methods and comprehensive studies addressing real-world conditions. To address these gaps, this review critically analyzes the existing research landscape and proposes strategies for improvement. It emphasizes the necessity for standardized testing protocols and comparative studies using uniform methodologies to enable direct comparisons among studies. Furthermore, the review suggests investigating the effects of environmental factors (humidity, temperature, UV exposure, and aging) on fire resistance and emphasizes longitudinal studies to assess the stability and durability of fire retardant treatments over extended periods. Additionally, it explores emerging eco-friendly fire retardant materials and nanotechnologies, highlighting their potential to enhance flame retardancy in natural fiber-reinforced polymer composites, while calling for further evaluation of their efficacy, compatibility, and environmental impact in future research endeavors. Through this, the review aims to bridge the gap between existing knowledge and practical application in improving the fire retardant properties of these composites for sustainable and safer material development. | 2024 | Review; Early Access | Sahayaraj, A. Felix; Selvan, Tamil M.; Kumar, M. Sasi; Sathish, S.; Gokulkumar, S.; Jenish, I.; Makeshkumar, M. | POLYMER-PLASTICS TECHNOLOGY AND MATERIALS | India | 10.1080/25740881.2024.2303608 | 1
developments and industrial applications of basalt fibre reinforced composite materials | Basalt mineral fibre, made directly from basalt rock, has good mechanical behavior, superior thermal stability, better chemical durability, good moisture resistance and can easily be recycled when compared to E-glass fibres (borosilicate glass is called 'E-glass' or 'electric al-grade glass' because of its high electrical resistance) which are traditionally used in structural composites for industrial applications. Industrial adoption of basalt fibre reinforced composites (FRC) is still very low mainly due to inadequate data and lower production volumes leading to higher cost. These reasons constrain the composites industry from seriously considering basalt as a potential alternative to conventional (e.g., E-glass) fibre reinforced composites for different applications. This paper provides a critical review of the state-of-the-art concerning basalt FRC highlighting the increasing trend in research and publications related to basalt composites. The paper also provides information regarding physico-chemical, and mechanical properties of basalt fibres, some initial Life cycle assessment inventory data is also included, and reviews common industrial applications of basalt fibre composites. | 2022 | Review | Chowdhury, Indraneel R. R.; Pemberton, Richard; Summerscales, John | JOURNAL OF COMPOSITES SCIENCE | England | 10.3390/jcs6120367 | 1
utilization of recycled polypropylene for production of eco-composites | Renewable raw materials and recyclable thermoplastic polymers provide attractive eco-friendly quality as well as environmental sustainability to the resulting natural fiber reinforced composites. We studied the possibility of using the recycled polypropylene (PP) for production of composites based on kenaf fibers (KF) and rice hulls (RH) as reinforcements. Polypropylene/rice-hulls (PP/RH/CA) and polypropylene/kenaf (PP/K/CA) composites with 30% fiber (filler) content and appropriate compatibilizing agent (CA)a maleic anhydride grafted PP (MAPP), have been prepared by two steps procedure: melt mixing and compression molding. Flexural strength and thermal stability of the composites with recycled PP were similar to those with neat PP. The composites reinforced with kenaf fibers have shown better properties than those based on rice hulls. The flexural strength of the composite sample with recycled PP is 51.3MPa in comparison with 51.1MPa for the composite with neat PP. Degradation temperatures of neat and composite with recycled PP at residual weight 90% are 344.4 degrees C and 343.5 degrees C, respectively. The results obtained report the possibility of utilization of recycled PP for the production of natural reinforcements based composites with good mechanical characteristics for using as construction building materials in housing systems. | 2009 | Article | Srebrenkoska, Vineta; Gaceva, Gordana Bogoeva; Avella, Maurizio; Ericco, Maria Emanuela; Gentile, Gennaro | POLYMER-PLASTICS TECHNOLOGY AND ENGINEERING | North Macedonia | 10.1080/03602550903147247 | -1
sustainable alternatives for the development of thermoset composites with low environmental impact | The current concerns of both society and the materials industries about the environmental impact of thermoset composites, as well as new legislation, have led the scientific sector to search for more sustainable alternatives to reduce the environmental impact of thermoset composites. Until now, to a large extent, sustainable reinforcements have been used to manufacture more sustainable composites and thus contribute to the reduction of pollutants. However, in recent years, new alternatives have been developed, such as thermosetting resins with bio-based content and/or systems such as recyclable amines and vitrimers that enable recycling/reuse. Throughout this review, some new bio-based thermoset systems as well as new recyclable systems and sustainable reinforcements are described, and a brief overview of the biocomposites market and its impact is shown. By way of conclusion, it should be noted that although significant improvements have been achieved, other alternatives ought to be researched. | 2023 | Review | Ares-Elejoste, Patricia; Seoane-Rivero, Ruben; Gandarias, Inaki; Iturmendi, Aitziber; Gondra, Koldo | POLYMERS | Spain | 10.3390/polym15132939 | 1
compression behavior and energy absorption of carbon fiber reinforced composite sandwich panels made of three-dimensional honeycomb grid cores | Carbon fiber reinforced three dimensional egg and pyramidal honeycomb grids cores with interconnected void spaces were fabricated using an interlocking method. The out-of-plane compression properties, failure modes, and energy absorption capacity of all-composite sandwich panels made of the new 3D grid cores were investigated. The analytical models for predicting the compressive stiffness and strength of both egg and pyramidal honeycomb grids cores were derived. The results showed that the fabricated sandwich panels have higher specific energy absorbing abilities compared to lightweight square honeycombs of same density (10-100 Kg/m(3)). The new core design promises novel applications for lightweight multifunctional structures due to increased flow in the inner spaces of the core construction, embedding of electrical lines, enhanced heat transfer, fuel storage and higher energy absorption compared to traditional cores. (C) 2016 Elsevier Ltd. All rights reserved. | 2016 | Article | Xiong, Jian; Vaziri, Ashkan; Ghosh, Ranajay; Hu, Hong; Ma, Li; Wu, Linzhi | EXTREME MECHANICS LETTERS | Peoples R China | 10.1016/j.eml.2016.02.012 | -1
recycling zeolitic tuff and marble waste in the production of eco-friendly geopolymer concretes | The use of waste-based materials as cement alternative in concrete has recently received significant attention for the development of an eco-friendly construction material. The aim of the study reported in this paper is to develop a sustainable composite using waste products and natural fibers to reduce the environmental impact associated with cement production and extraction of non-renewable natural aggregates. Therefore, in this paper, an experimental study on the properties of alkali-activated composite that was manufactured with zeolitic tuff and marble waste is presented. Cotton and viscon fibers were also added to the composites to investigate the effect of crack bridging on the behavior of natural fiber-reinforced geopolymer composites with 5 M and 10 M sodium hydroxide (NaOH). The results show that geopolymers prepared with 10 M NaOH exhibit a higher compressive strength (53-371% at 28 days), elastic modulus (25-343% at 28 days), dry density (2-13%), and thermal conductivity (1-20%), a lower water absorption (1-35% at 28 days) and apparent porosity (1-30%), and a nearly similar flexural strength compared to those prepared with 5 M NaOH. It is also found that viscon fiber-reinforced geo-polymers experience a higher compressive strength, elastic modulus and thermal conductivity, but a lower dry density than cotton fiber-reinforced geopolymers. These results are promising and point to the significant potential of the simultaneous use of zeolitic tuff and marble waste as cement replacements together with natural fibers as crack bridging material to develop an eco-friendly composite, which contributes toward reducing the carbon dioxide emission associated with the cement production and eliminating the environmental effect of abundant waste-based materials. (C) 2020 Elsevier Ltd. All rights reserved. | 2020 | Article | Tekin, Ilker; Gencel, Osman; Gholampour, Aliakbar; Oren, Osman Hulusi; Koksal, Fuat; Ozbakkaloglu, Togay | JOURNAL OF CLEANER PRODUCTION | USA | 10.1016/j.jclepro.2020.122298 | -1
comparing parallel plastic-to-x pathways and their role in a circular economy for pet bottles | The United States generates the most plastic waste of any country and is a top contributor to global plastic pollution. Multiple end-of-life strategies must be implemented to minimize environmental impacts and retain valuable plastic material, but it is challenging to compare options that generate products with different lifetimes and utilities. Herein, they present a material flow model equipped with consequential life cycle assessment, cost analysis, and a plastic circularity indicator that considers product quality and lifetime. The model is used to estimate the greenhouse gas (GHG) emissions, circularity, and cost of polyethylene terephthalate (PET) bottle mechanical downcycling to lower-quality resin, closed-loop glycolysis to food-grade PET, upcycling to glass fiber-reinforced plastic, and conversion to non-plastic products (electricity, oil) on a United States economy-wide basis for the year 2020. A brute force algorithm suggests that a combination of 68% glycolysis, 11% mechanical recycling, 6% upcycling, 9% landfilling, and 5% incineration can minimize the cost and GHG emissions and maximize the circularity of the current PET economy. However, uncertainty around transportation distances, materials recovery facility efficiencies, and recycling yields can result in different optimal pathway mixes. This flexible framework enables informed decision-making to move toward a cost- and environment-conscious circular economy for plastic. | 2023 | Article; Early Access | Ghosh, Tapajyoti; Uekert, Taylor; Walzberg, Julien; Carpenter, Alberta C. | ADVANCED SUSTAINABLE SYSTEMS | USA | 10.1002/adsu.202300068 | 0
effect of time-dependent process temperature variation during manufacture of natural-fibre composites | One of the key issues in compression molding of natural fibre reinforced polymer (NFRP) bio-composites is the thermochemical degradation of the fibre and matrix during manufacture. In our previous work, models of thermal penetration, melt infusion, thermal degradation and chemical degradation of flax/PLA bio-composite were used to propose the degradation boundaries for bio-composite manufacturing. This study proposes a thermal degradation model which accounts for effect of time-dependent process temperature variation during manufacture of green composites. Kinetic data are used to calculate degradation progress parameters, defining experiment process maps for identifying the effect of the temperature history on the degradation progress and effects on the tensile strength. The model also can express the tensile strength changes in comparison with other degradation parameters. | 2018 | Proceedings Paper | Khanlou, Hossein Mohammad; Woodfield, Peter; Hall, Wayne; Summerscales, John | ADVANCES IN NATURAL FIBRE COMPOSITES: RAW MATERIALS, PROCESSING AND ANALYSIS | Australia | 10.1007/978-3-319-64641-1_6 | -1
anisotropic dynamic theory to predict blast responses of composite fluted-core sandwich protective door panels | A dynamic theory of simply supported orthotropic pultruded glass fiber reinforce plastic (GFRP) fluted-core sandwich panels under blast loading was proposed based on the first order shear theory, and the analytical solution was given based on the mode superposition method. The displacement curves predicted by the theory are consistent with finite element modeling (FEM) results. Based on the theory, multi-failure criteria of the fluted-core sandwich panel were proposed to reveal the competition between the facesheet failure and the core shear failure. A new type of composite protective door was assembled from GFRP fluted-core sandwich panels and steel frames. Explosion experiments were carried out and the test displacements and strains were compared with theoretical predictions considering damping. The peak blast pressure the door panel could sustain was predicted by multifailure criteria. The theory is effective in predicting the elastic dynamic response and failure pressure of the GFRP fluted-core sandwich panel. The composite door has little damage when the scaled distance is larger than 1.494 m/kg1/3. With weight of only 111.4 kg and excellent performance under blast loading, the GFRP fluted-core sandwich is a good choice for protective doors. | 2021 | Article | He, Huguang; Zhang, Bei; Zheng, Qing; Fan, Hualin | THIN-WALLED STRUCTURES | Peoples R China | 10.1016/j.tws.2021.107436 | -1
electrothermally self-healing delamination cracks in carbon/epoxy composites using sandwich and tough carbon nanotube/copolymer interleaves | Herein, two sandwich and porous interleaves composed of carbon nanotube (CNT) and poly(ethylene-co-methacrylic acid) (EMAA) are proposed, which can simultaneously toughen and self-heal the interlaminar interface of a carbon fiber-reinforced plastic (CFRP) by in situ electrical heating of the CNTs. The critical strain energy release rate modes I (G(IC)) and II (G(IIC)) are measured to evaluate the toughening and self-healing efficiencies of the interleaves. The results show that compared to the baseline CFRP, the CNT-EMAA-CNT interleaf could increase the G(IC) by 24.0% and the G(IIC) by 15.2%, respectively, and their respective self-healing efficiencies could reach 109.7-123.5% and 90.6-91.2%; meanwhile, the EMAA-CNT-EMAA interleaf can improve the G(IC) and G(IIC) by 66.9% and 16.7%, respectively, and the corresponding self-healing efficiencies of the G(IC) and G(IIC) are 122.7-125.9% and 93.1-94.7%. Thus, both the interleaves show good toughening and self-healing efficiencies on the interlaminar fracture toughness. Specifically, the EMAA-CNT-EMAA interleaf possesses better multi-functionality, i.e., moderate toughening ability but notable self-healing efficiency via electrical heating, which is better than the traditional neat EMAA interleaf and oven-based heating healing method. | 2022 | Article | Ouyang, Qin; Liu, Ling; Wu, Zhanjun | POLYMERS | Peoples R China | 10.3390/polym14204313 | -1
thermosetting polymer and nano clay based natural fiber biocomposites | Biocomposite materials based on natural fibres are of great interest, often due to their low cost origin. Natural fibre reinforced biocomposites are emerging as a possible substitute to glass fibre reinforced composites. Owing to the advantage of low cost, low density, reduced energy consumption, natural fibres offer an opportunity to developing countries to use their own natural resources for producing composite materials. Although glass and other synthetic fibre-reinforced plastics possess high specific strength, their fields of application are very limited because of the inherent higher cost of production. In the present work experiments have been conducted to study the influence of nano clay in polyester resin based composites reinforced with coir fibres. Themechanical properties of the composite are evaluated. The addition of nano clay to the coirfibre reinforced composites exhibited considerable enhancement in the mechanical propertiesat lower cost and therefore can be used as a substitute to glass fibres. | 2015 | Proceedings Paper | Deepak, K.; Reddy, N. Srinivasa; Naidu, T. V. Seshaiah | 2ND INTERNATIONAL CONFERENCE ON NANOMATERIALS AND TECHNOLOGIES (CNT 2014) | India | 10.1016/j.mspro.2015.06.095 | 1
thiol-assisted bioinspired deposition of polyurethane onto cellulose as robust elastomer for reinforcing soy protein-based composites | The development of natural fiber-reinforced composites is environmentally friendly and therefore presents great potential; however, these composites are characterized by poor water resistance and interfacial bonding, which therefore limits its practical applications. This study reported a facile and novel approach for the construction of a high-performance microfibrillated cellulose (MFC) elastomer using thiol-functionalized polyurethane (PU-SH) with the assistance of a bioinspired dopamine platform. This elastomer was then employed as a reactive reinforcer to improve soy protein isolated (SPI) adhesive. The surface modification of MFC included the formation of a polydopamine (PDA) layer and Michael addition reactions between PU-SH and PDA, which were characterized by the Fourier-transform infrared spectroscopy, thermogravimetric analysis, and X-ray photoelectron spectroscopy measurements. It was found that the high-functional MFC elastomer served as a reactive cross-linker that gave rise to multiple physical and chemical interactions with the SPI matrix. This resulted in the optimization of the crosslinking system, which ultimately contributed to the solution of the bottleneck issues for natural fiber-reinforced composites. Consequently, the modified SPI-based adhesives notably enhanced the shear strength to 1.38 MPa, displaying a 236.6% increment compared to the unmodified adhesive. This strategy may provide a new insight into the design and preparation of superior natural plant-reinforced composites. | 2020 | Article | Yan, Qian; Zhao, Shujun; Kang, Haijiao; Zhang, Shifeng | JOURNAL OF APPLIED POLYMER SCIENCE | Peoples R China | 10.1002/app.49176 | -1
friction riveting (fricriveting) as a new joining technique in gfrp lightweight bridge construction | The present work demonstrates the feasibility of the innovative Friction Riveting joining technique on glass fiber reinforced composite/lightweight alloy overlap joints for structural engineering applications. Glass-fiber-reinforced-polymer (GFRP) bridges can be an efficient solution for emergency bridges, which are of vital importance in humanitarian missions following natural disasters or accidents. One of the main problems in the construction with composite structural materials is the joining technology. It is a case study of a glass fiber reinforced polyetherimide emergency bridge with friction-riveted (titanium grade 2 rivets) profiles connected by aluminum shoes (Al 2198-T851). Friction-riveted bridge joints would benefit of advantages such as high strength, short joining cycles and the absence of complex surface preparation. The recorded temperature history during FricRiveting revealed peak temperatures of up to 600 degrees C, offering an important insight on the formation of the joint (plasticizing of the metallic rivet and physical chemical structural changes). Microstructural investigation showed the formation of the rivet anchoring zone (the deformed rivet tip with increased diameter) without extensive thermal changes in the matrix and mechanical destruction of the fiber woven. Hybrid friction-riveted composite/titanium grade 2/aluminum overlap joints were successfully produced and optimized via design of experiments, revealing lap shear strengths of up to approximately 200 MPa and final fracture through shear of the metallic rivet. Results were compared with bolted connections in a similar configuration and testing conditions; experimental investigation indicated that joints produced by FricRiveting have comparable mechanical behavior and strength to bolted joints. The load requirement of a 25 m span truss girder GFRP bridge with the proposed friction-riveted connections was calculated by finite element analysis, leading to a number of 162 necessary M5 rivets for the joints with maximum axial forces of 760 kN. This work has partially demonstrated the potential of Friction Riveting for structural engineering applications. | 2015 | Article | Blaga, L.; dos Santos, J. F.; Bancila, R.; Amancio-Filho, S. T. | CONSTRUCTION AND BUILDING MATERIALS | Germany | 10.1016/j.conbuildmat.2015.01.001 | -1
fire test of frp members applied to railway bridge | The research reported in this paper is focused on the application of FRP (fibrereinforced polymers) for the equipment of railway bridges. After investigation of the FRP manufacturer possibilities, several systems were proposed to be applied on railway bridges. As the FRP is a fire sensitive material, systems mounted on a test bridge were exposed to in-situ fire tests in order to verify human safety and possible environmental impact. Based on results of the fire test, FRP solutions for floor on sleepers, floor on consoles and railing were proposed for railway bridge reconstructions. | 2016 | Proceedings Paper | Cabova, Kamila; Ryjacek, Pavel; Hrasky, Ondrej; Kolpasky, Ludvik; Vujtech, Jan; Wald, Frantisek | STRUCTURES IN FIRE | Czech Republic |  | -1
modal properties investigation of a carbon/ glass fiber-reinforced polymer composite sandwich structure with lozenge-like core: an experimental and finite element simulation | The vibration properties of a carbon fiber-reinforced polymer (CFRP) and glass fiber-reinforced polymer (GFRP) composite sandwich panels with lozenge-like core and free-free boundary conditions are experimentally determined in this research. The sandwich panels manufactured for this study are composed of CFRP, GFRP, and epoxy resin. A modal experiment is performed using a modal hammer with an acceleration sensor to obtain modal properties of the structure, including natural frequencies, damping ratio, mode shapes, and frequency responses. Eventually, the comparison of vibration characteristics of the CFRP sandwich panel with the GFRP sandwich panel with almost identical geometry is discussed in detail. Furthermore, a finite element simulation is developed to validate the precision of the experimental data. It is recognized that the finite element results are in remarkably good agreement with those obtained by modal experiments. Hence, the finite element analysis and experiment method could be utilized to predict the modal properties of the CFRP and GFRP composite sandwich panels. | 2023 | Article | Eratbeni, Mehdi Gholizadeh; Rostamiyan, Yasser | JOURNAL OF VIBRATION AND CONTROL | Iran | 10.1177/10775463221138898 | -1
modular pedestrian bridge with concrete deck and ipc truss girder | The paper reports on the design, by means of analytical and numerical tools, the experimental verification of structural elements and the joining procedure of a 13 m span pedestrian bridge, which is composed of a concrete deck and three truss girders made of Inorganic Phosphate Cement (IPC) sandwich panels. The IPC is a cementitious matrix which does allow reinforcement with glass fibres. The bridge project wants to examine the feasibility of building structures with IPC, in view of the advantages of this material: low manufacturing cost, non-inflammable behaviour, chemical resistance and an environmentally friendly composition. The IPC sandwich panels that compose the truss girders, are connected by steel elements, which allow a rapid assembly by pin joints. The design is accompanied by experimental tests on bridge components. These tests reveal that the metal connections are the weak point of the bridge. This is due to assembly problems related to the manufacturing accuracy of both IPC sandwich panels and steel connection elements, and due to the uncertainties as to the connections of the steel inserts to the IPC skins of the sandwich panels. The design shows that in spite of the low stiffness of the glass fibre reinforced IPC, the use of IPC still leads to realistic dimensions of the bridge structure, and to the confirmation that sufficient strength can be obtained for structural applications. The main novelty of the project appears in the bridge concept, which is an act of composite thinking. The project applies classical methodologies for calculations, validation and prototype realization, but shows that a workable structure can be obtained by the synergetic combination of materials, with in this case the IPC as main component. (C) 2002 Elsevier Science Ltd. All rights reserved. | 2003 | Article | De Roover, C; Vantomme, J; Wastiels, J; Croes, K; Taerwe, L; Blontrock, H | ENGINEERING STRUCTURES | Belgium | 10.1016/s0141-0296(02)00185-2 | -1
assessing the tensile properties of interlayer hybrid thermoset-thermoplastic composites | Though fiber reinforced thermoset composites exhibit excellent rigidity and strength while being lightweight, they suffer from low toughness and brittle failure, which is unfavorable. On the other hand, fiber reinforced thermoplastic composites are good energy absorbers, damage resistant and recyclable; however, these materials exhibits insufficient rigidity. As a solution, the interlayer hybridization of glass fiber reinforced thermoset (GTS) and glass fiber reinforced thermoplastic (GTP) composites is proposed. This study aims at investigating the tensile properties of interlayer hybrid thermoset-thermoplastic composites. In this regard, two non-hybrid and two hybrid composite samples (GTS2-GTP and GTS4-GTP) were fabricated using common fabrication techniques: hand lay-up and hot compression molding. Both hybrid composite samples were fabricated in such a manner that GTP was sandwiched between two GTS plates. Based on the tensile test results, the failure strain of GTS sample was improved due to the interlayer hybridization with GTP. Non-hybrid composite samples exhibited one load drop in their tensile stress-strain behavior, while interlayer hybrid composites showed two load drops, which resulted in toughness increment. Moreover, hybrid thermoset-thermoplastic composites outperformed non-hybrid composites in terms of post-impact tensile properties. | 2022 | Review | Goodarz, Mostafa; Behzadnia, Amir; Dastan, Tohid | JOURNAL OF INDUSTRIAL TEXTILES | Iran | 10.1177/15280837221104260 | -1
repair of glulam beams using gfrp rods | Timber is one of the oldest building materials and is very attractive because it is a renewable resource, recyclable and relatively inexpensive. However, as the service requirements that are imposed on structural members change, mechanical upgrade or repair becomes of increasing importance. This paper describes an experimental test programme which investigates the use of glass fibre reinforced polymer rods (GFRP) for the retrofit of low-grade glue-laminated timber beams, which were tested in bending initially in the unreinforced state for both stiffness and ultimate moment capacity. The test results demonstrated that by correctly carrying out the retrofitting procedure in timber beams that were severely damaged, mechanical strength and flexural stiffness of the original beams could be regained and in addition significant ductility was introduced. | 2009 | Proceedings Paper | Raftery, G. M.; Harte, A. M. | STRUCTURAL STUDIES, REPAIRS AND MAINTENANCE OF HERITAGE ARCHITECTURE XI |  | 10.2495/str090371 | -1
the effect of natural fibre reinforcement on polyurethane composite foams - a review | The use of natural fibre reinforced polyurethane composite foams is becoming increasingly popular in the cellular foam industry. This demand is due to the increase in the use of ecofriendly, biodegradable, and sustainable materials to produce polyurethane composite materials for such applications. In this regard, natural fibres from agro-waste are being preferred to their synthetic counterparts due to readily availability, strength, lightweight, biodegradability, and cost-effectiveness. In addition to their renewable nature, the use of natural fibre in polyurethane foams produces composite foams with better properties than the neat polyurethane foams. This review explores the preparation, and properties of natural fibre reinforced polyurethane composite foams and discusses the effect of chemical modification of these fibres on the interfacial adhesion of the fibre-polymer matrix system. It also assesses the trends and future potential of the global market of natural fibres and the polyurethane composite foams. (C) 2021 The Authors. Published by Elsevier B.V. on behalf of African Institute of Mathematical Sciences / Next Einstein Initiative. | 2021 | Review | Kuranchie, Charles; Yaya, Abu; Bensah, Yaw Delali | SCIENTIFIC AFRICAN | Ghana | 10.1016/j.sciaf.2021.e00722 | -1
study on voids of epoxy matrix composites sandwich structure parts | Void is the most common tiny defect of composite materials. Porosity is closely related to composite structure property. The voids forming behaviour in the composites sandwich structural parts with the carbon fiber reinforced epoxy resin skins was researched by adjusting the manufacturing process parameters. The composites laminate with different porosities were prepared with the different process parameter. The ultrasonic non-destructive measurement method for the porosity was developed and verified through microscopic examination. The analysis results show that compaction pressure during the manufacturing process had influence on the porosity in the laminate area. Increasing the compaction pressure and compaction time will reduce the porosity of the laminates. The bond-line between honeycomb core and carbon fiber reinforced epoxy resin skins were also analyzed through microscopic examination. The mechanical properties of sandwich structure composites were studied. The optimization process parameters and porosity ultrasonic measurement method for composites sandwich structure have been applied to the production of the composite parts. | 2017 | Proceedings Paper | He, Simin; Wen, Youyi; Yu, Wenjun; Liu, Hong; Yue, Cheng; Bao, Jing | 17TH IUMRS INTERNATIONAL CONFERENCE IN ASIA (IUMRS-ICA 2016) | Peoples R China | 10.1088/1757-899x/182/1/012031 | -1
numerical model for flexural analysis of precast segmental concrete beam with internal unbonded cfrp tendons | A new construction scheme was recently developed for precast segmental concrete beams by replacing steel tendons with internal unbonded carbon-fiber-reinforced polymer tendons. The discontinuous behaviors of the opening joints and unbonded phenomenon of tendons made their flexural behaviors more complicated than those of monolithic beams and members with bonded tendons. Currently, the knowledge on the structural performance of precast segmental concrete beams with internal unbonded carbon-fiber-reinforced polymer tendons is still limited. An efficient numerical model is urgently needed for the structural analysis and performance evaluation of this new construction scheme. In this paper, a new beam-cable hybrid model was proposed accounting for the mechanical behaviors of open joints and unbonded tendons. The numerical model was implemented in the OpenSees software with the proposed modeling method for joint elements and a newly developed element class for internal unbonded tendons. The effectiveness of the proposed model was verified by comparisons against two simply supported experimental tests. Then, the numerical model was employed to evaluate the flexural performance of a full-scale bridge with a span of 37.5 m. Compared with the precast segmental concrete beam with external steel tendons, the scheme with internal unbonded carbon-fiber-reinforced polymer tendons significantly improved the flexural capacity and ductility by almost 54.6% and 8.9%, respectively. The span-to-depth ratio and prestressing reinforcement ratio were the main factors affecting the flexural behaviors. With the span-to-depth ratio increasing by 23%, the flexural capacity decreased by approximately 38.6% and the tendon stress increment decreased by approximately 15.7%. With the prestressing reinforcement ratio increasing by 65.4%, the flexural capacity increased by 88.7% and the tendon stress increment decreased by approximately 25.2%. | 2022 | Article | Yan, Wutong; Chen, Liangjiang; Han, Bing; Xie, Huibing; Sun, Yue | MATERIALS | Peoples R China | 10.3390/ma15124105 | -1
compressive response and energy absorption of all-composite sandwich panels with channel cores | The novel all-composite sandwich panel with channel core was proposed for simultaneous compressive strength and energy absorption characteristic subjected to quasi-static out-of-plane compression. The structure was composed of carbon fiber reinforced polymer (CFRP) face-sheets and channel core. The compressive responses and deformation mechanism of the proposed structure were studied by the method of experiment and finite element analyses (FEA). Meanwhile, the sandwich panel with traditional corrugated core was also considered and fabricated, as comparison. In contrast to sandwich panel with traditional corrugated core, the proposed structure exhibited a progressive crushing mode, indicating the compressive strength and specific energy ab-sorption were increased by 209.03% and 718.32%. Compared with different damage modes, the damage mode of delamination makes sandwich panel with channel core exhibit much better compressive strength and specific energy absorption. Besides, the method of foam filling is also considered to improve structural efficiency further by offering support and constraint of boundary condition. The compressive strength and specific energy ab-sorption of foam filled sandwich panel with channel increase by 89.19% and 29.28% respectively. Due to good structural efficiency, the proposed structure had wide potential applications in lightweight fields. | 2022 | Article | Zhu, Keyu; Zheng, Xitao; Zhang, Cong; Chen, Niu; Han, Yagang; Yan, Leilei; Quaresimin, M. | COMPOSITE STRUCTURES | Peoples R China | 10.1016/j.compstruct.2022.115461 | -1
environmental efficiency aspects of basalt fibers reinforcement in concrete mixtures | Modern building materials must fulfill not only functional performance criteria but also reduce the environmental impact accompanied by their production. Within the past decades, fiber-reinforced materials have been found to be promising and durable materials that can be utilized in various fields. Among a wide range of reinforcement types, basalt fibers have been introduced as an alternative to broadly used steel fibers. As informed by the available literature, benefits linked with less energy-intensive production indicate a very good potential application of this material in terms of functional properties and, at the same time, a reduction in environmental burden. However, only a very limited amount of information is available on the actual impact of using basalt fibers in terms of environmental impact. In order to fill this gap, the present study describes, using Life Cycle Assessment, the environmental impacts associated with the production of basalt fibers. In order provide a more reliable and coherent overview, an analysis combining functional and environmental indicators was performed. The presented results reveal that the use of basalt reinforcement provides a significantly lower environmental intensity per strength unit, especially in the case of compressive and flexural strength. | 2021 | Article | Fort, Jan; Koci, Jan; Cerny, Robert | ENERGIES | Czech Republic | 10.3390/en14227736 | -1
design, fabrication, and properties of a continuous carbon-fiber reinforced sm2o3/polyimide gamma ray/neutron shielding material | The design and fabrication of shielding materials with good heat-resistance and mechanical properties is a major problem in the radiation shielding field. In this paper, based on gamma ray and neutron shielding theory, a continuous carbon-fiber reinforced Sm2O3/polyimide gamma ray/neutron shielding material was fabricated by hot-pressing method. The material's application behavior was subsequently evaluated using neutron shielding, photon shielding, mechanical tensile, and thermogravimetric analysis-differential scanning calorimetry tests. The results show that the tensile strength of the novel shielding material exceeds 200 MPa, which makes it of similar strength to aluminum alloy. The material does not undergo crosslinking and decomposition reactions at 300 degrees C and it can be used in such environments for long periods of time. The continuous carbon-fiber reinforced Sm2O3/polyimide material has a good shielding performance with respect to gamma rays and neutrons. The material thus has good prospects for use in fusion reactor system and nuclear waste disposal applications. (C) 2015 Elsevier B.V. All rights reserved. | 2015 | Article | Wang, Peng; Tang, Xiaobin; Chai, Hao; Chen, Da; Qiu, Yunlong | FUSION ENGINEERING AND DESIGN | Peoples R China | 10.1016/j.fusengdes.2015.09.007 | 0
enhancing strength of bamboo using gfrp and pu | Bamboo is an eco-friendly material, it can be used in various applications such as bamboo housing, bamboo bridges, bamboo scaffolding, ply bamboo, bamboo furniture, and for defence applications. It has various advantages to be used as structural material. However, it has weaknesses such as crushing failure under extreme loading that need to be addressed. The objective of this research is to enhance bamboo bearing and bending capacity using various stiffeners. Experimental work done is to investigate the compressive strength, bending strength, bearing strength and tensile strength of raw local bamboo. Further analysis includes bending and bearing strength of raw bamboo and strengthen bamboo using Glass Fiber Reinforced Polymer (GFRP) and Polyurethane (PU) Foams. From the test done, the bearing strength of raw bamboo Semantan with node is between 2.61 MPa to 3.14 MPa and for raw bamboo Semantan without node is between 0.28 MPa to 0.82 MPa, average bending strength of raw bamboo Semantan is 59 MPa. For strengthen bamboo with 4 layers of Glass Fiber Reinforced Polymer, the bearing strength without node is between 1.59 MPa to 2.38 MPa, and the average bending strength is 62 MPa which is about 5% higher than raw bamboo. | 2020 | Article | Xin, Teoh Hui; Nor, Norazman Mohamad; Yusof, Mohammed Alias | INTERNATIONAL JOURNAL OF SUSTAINABLE CONSTRUCTION ENGINEERING AND TECHNOLOGY | Malaysia | 10.30880/ijscet.2020.11.03.003 | -1
analytical and experimental evaluation of flexural behavior of frp pultruded composite profiles for bridge deck structural design | This paper presents a summary of a study that focuses on assessing flexural behavior of pultruded glass-fiber-reinforced polymer (GFRP) composite profiles commonly used in bridge deck applications. In this paper, a practical method to evaluate fiber volume fractions and equivalent lamina thickness is proposed. The elastic engineering constants of each laminate were predicted based on both micromechanics and classical laminate theory (CLT) and analytical results were verified using experimental results. Results confirmed the validity of the proposed methodology for predicting laminate elastic properties. A pultruded composite bridge deck profile, with double cells, was designed and manufactured from fiber/resin level to structural system level and both longitudinal and transverse flexural behaviors were experimentally and theoretically investigated. Experimental results including the location of the neutral axis, longitudinal and transverse bending and shear stiffness agreed well with theoretical results obtained from the proposed methodology presented in this paper. Finite element models considering the laminate damage based on Hashin's theory and adhesive layers' failure by using cohesive element were built and compared to the four-point bending experiments. Numerical displacements, strains, ultimate capacity and failure modes agreed well with experimental results. (C) 2017 Elsevier Ltd. All rights reserved. | 2017 | Article | Xin, Haohui; Mosallam, Ayman; Liu, Yuqing; Wang, Congzhe; Zhang, Youyou | CONSTRUCTION AND BUILDING MATERIALS | Peoples R China | 10.1016/j.conbuildmat.2017.05.212 | -1
4d printed electro-induced continuous carbon fiber reinforced shape memory polymer composites with excellent bending resistance | Four-dimensional (4D) printing technology of continuous carbon fiber reinforced shape memory polymer composites is a potential manufacturing process for lightweight and high-strength intelligent composite structures. In this study, a 3D printer with dual feed channels based on the fused deposition modeling (FDM) was designed to fabricate continuous carbon fiber reinforced shape memory poly(lactic acid)-based composites (CFRSMPC). The impact of various printing parameters on the bending strength and flexural modulus of 4D printed CFRSMPC was evaluated by the three-point bending test. Meanwhile, mathematical prediction models of bending strength and modulus based on the existing experimental data were established. The electro-induced shape memory effect of 4D printed CFRSMPC was investigated by the electric heating shape recovery test. The shape recovery rate of the specimens was more than 95%, indicating that the resistance heating method is stable and feasible. The quantitative effect of bending angle and temperature on the resistance of CFRSMPC during the programming and recovery process was further investigated. The results demonstrated that the realtime deformation of the CFRSMPC could be monitored by the resistance measurement method. It can be concluded that the CFRSMPC fabricated using the 4D printing method can serve as potential building blocks for electrically activated and deployable structures. | 2020 | Article | Zeng, Chengjun; Liu, Liwu; Bian, Wenfeng; Liu, Yanju; Leng, Jinsong | COMPOSITES PART B-ENGINEERING | Peoples R China | 10.1016/j.compositesb.2020.108034 | -1
waste iron filings to improve the mechanical and electrical properties of glass fiber-reinforced epoxy (gfre) composites | Several studies have been conducted to improve the mechanical and other value-added properties of glass fiber-reinforced epoxy (GFRE) composites by the addition of different fillers. In this work, waste iron filings (WIFs) obtained from the steel industry were incorporated into GFRE composite samples in varying amounts of up to 50% (%w) to improve their mechanical and electrical properties. The results showed that, with increasing WIF loading from 0 w% to 50 w%, the resultant composite density gradually increased from 1.4 to 2.1 g/cm(3). Surface hardness, Young's modulus, and tensile strength also increased significantly with the addition of up to 9 w% of WIF followed by a significant drop with more WIF addition due to agglomeration. Overall, Young's modulus of the GFRE samples with any WIF content was higher than that of the GFRE composite with no WIF. The elongation at break results showed that the GFRE samples were less ductile upon WIF addition, which decreased from 2% to 0.6% upon loading the composite with 50% WIF. In terms of electrical conductivity, the GFRE samples with WIF content of 15% or more were electrically conductive and their electrical conductivity increased with WIF content. It was clear that more WIF was needed to establish a percolated network in the GFRE composites to render them conductive. The electrical conductivity of the GFRE samples containing 15% WIFs was around 2.9 kS/m and increased to 35 kS/m upon the addition of 50% WIFs. These novel electrically conductive GFRE composites could be promising for structural dynamic monitoring systems in the construction industry. They also support the efforts for the utilization of waste materials towards a circular economy. | 2023 | Article | Abushammala, Hatem; Mao, Jia | JOURNAL OF COMPOSITES SCIENCE | U Arab Emirates | 10.3390/jcs7030090 | -1
comparison between the mechanical recycling behaviour of amorphous and semicrystalline polymers: a case study | The increase in waste has motivated the adoption of the circular economy concept, which assumes particular relevance in the case of plastic materials. This has led to research of new possibilities for recycling plastics after their end-of-life. To achieve this goal, it is fundamental to understand how the materials' properties change after recycling. This study aims to evaluate the thermal and mechanical properties of recycled plastics, namely polycarbonate (PC), polystyrene (PS), glass fibre-reinforced polyamide 6 (PA6-GF30), and polyethylene terephthalate (PET). With this purpose, injected samples were mechanically recycled twice and compared through thermal and mechanical tests, such as differential scanning calorimetry, hardness, tensile strength, and the melt flow rate. The results show that the amorphous materials used do not suffer significant changes in their properties but exhibit changes in their optical characteristics. The semicrystalline ones present some modifications. PET is the material that suffers the biggest changes, both in its flowability and mechanical properties. This work demonstrates that the mechanical recycling process may be an interesting possibility for recycling depending on the desired quality of final products, allowing for some materials to maintain comparable thermal and mechanical properties after going through the recycling process. | 2023 | Article | Costa, Andre A.; Martinho, Pedro G.; Barreiros, Fatima M. | RECYCLING | Portugal | 10.3390/recycling8010012 | 0
mechanical property evaluation of elephant dung fiber based epoxy composites | Natural fibers extracted from different sources and their engineering applications have been a subject of interest for many years now and researchers have found a wide range of useful applications. Studies related to fibers extracted from animal waste are slowly gaining momentum along with the concept of recycling and sustainable development. Plywood manufacturing is an often-criticized process for the environmental impacts they create, owing to which many alternative solutions and products are being thought of and are finding their way to the market. Natural fiber reinforced polymer composites (NFPC) with suitable chemical treatments have even found their applications where there is a greater demand for fire-retardant properties. Fiber extraction from elephant dung is relatively an easy process and it also opens a new method for recycling animal waste. This research focuses on the manufacturing of composite boards from elephant dung fiber so as to substitute conventional plywood partition boards or plywood boards. Four different samples of composite boards were fabricated (200 mm x 200 mm x 6 mm thick) using a combination of elephant dung fiber and coir fiber in different proportions and their mechanical properties were estimated as per ASTM standards. Different mechanical properties of the prepared elephant dung fiber reinforced composites were compared against commercially available plywood having the same dimensions. Sample with 25 wt% of coir and elephant dung fiber showed maximum tensile strength of 19.44 MPa and it has the maximum impact strength with a value of 13.05 KJ/m2 which was better than the commercially available plywood. It was also observed that maximum flexural strength of 35.20 MPa was found for sample with 50 wt% of coir fiber. (c) 2021 Elsevier Ltd. All rights reserved. Selection and peer-review under responsibility of the International Conference on Sustainable materials, Manufacturing and Renewable Technologies 2021. | 2021 | Proceedings Paper | Ritwik, A.; Rejeesh, C. R. | MATERIALS TODAY-PROCEEDINGS | India | 10.1016/j.matpr.2021.05.014 | -1
failure mechanism of woven roving fabric/vinyl ester composites in freeze-thaw saline environment | This experimental study investigates the degradation mechanisms of a glass fiber-reinforced plastic material commonly used in civil engineering applications. A substantial reduction in tensile, shear, and compression properties was observed after 100 days of freeze-thaw cycling in saline environment (-20 degrees C to 20 degrees C). Non-destructive inspection techniques were progressively conducted on unexposed (ambient condition) and exposed (conditioned) specimens. The dynamic mechanical analysis showed permanent decrease in storage modulus that was attributed to physical degradation of the polymer and/or fiber-matrix interface. This indicated the formation of internal cracks inside the exposed glass fiber-reinforced plastic laminate. The 3D X-ray tomography identified preferred damage sites related to intralaminar and interlaminar cracks. The ultrasonic C-scan and optical microscopy showed the nature of the damage and fibers fracture. The thermal cycling events degraded the matrix binding the warp and fill fibers, thus impairing the structural integrity of the cross-ply laminate. The result of this work could benefit a multi-scale durability and damage tolerance model to predict the material state of composite structures under typical service environments. | 2017 | Article | Toubia, Elias A.; Emami, Sadra; Klosterman, Donald | JOURNAL OF COMPOSITE MATERIALS | USA | 10.1177/0021998316681860 | -1
a life cycle engineering perspective on biocomposites as a solution for a sustainable recovery | Composite materials, such as carbon fibre reinforced epoxies, provide more efficient structures than conventional materials through light-weighting, but the associated high energy demand during production can be extremely detrimental to the environment. Biocomposites are an emerging material class with the potential to reduce a product's through-life environmental impact relative to wholly synthetic composites. As with most materials, there are challenges and opportunities with the adoption of biocomposites at the each stage of the life cycle. Life Cycle Engineering is a readily available tool enabling the qualification of a product's performance, and environmental and financial impact, which can be incorporated in the conceptual development phase. Designers and engineers are beginning to actively include the environment in their workflow, allowing them to play a significant role in future sustainability strategies. This review will introduce Life Cycle Engineering and outline how the concept can offer support in the Design for the Environment, followed by a discussion of the advantages and disadvantages of biocomposites throughout their life cycle. | 2021 | Review | Fitzgerald, Amy; Proud, Will; Kandemir, Ali; Murphy, Richard J.; Jesson, David A.; Trask, Richard S.; Hamerton, Ian; Longana, Marco L. | SUSTAINABILITY | England | 10.3390/su13031160 | 1
impact response performance of pineapple leaf fibre (palf)/carbon reinforced hybrid composite | The number of fossil fuels is decreasing dramatically, whereas the amount of waste around the world is increasing due to the non-biodegradable petroleum-based product such as plastics. Therefore, impact response performance of pineapple leaf fibre/carbon reinforced hybrid epoxy composite was analysed with different layering sequences to replace non-biodegradable materials. The fibres laminates used for the hybrid composites were fabricated using interwoven between pineapple leaf fibre(PALF) and carbon fibre reinforced epoxy resin. The composites were made by using vacuum infusion method with a weight factor of 30% fibre and 70% epoxy resin. Other than the pure PALF reinforced epoxy composite, the PALF/carbon reinforced hybrid composites were using weight factor of 24% PALF and 6% carbon fibre. 5 types of layering sequences composites were fabricated that were, pure PALF, carbon/PALF/carbon, PALF/carbon/PALF, alternative PALF with carbon, and alternative carbon with PALF. Charpy impact test was used to obtain the impact strength of the hybrid composites. From the result obtained shows that layering sequences of PALF/carbon/PALF exhibited the highest impact strength that is around 100kJ/m(2) compare with others, followed by alternatively PALF with carbon, alternatively carbon with PALF, carbon/PALF/carbon and lastly pure PALF. | 2019 | Proceedings Paper | Khor, K. H.; Majid, M. S. Abdul; Ridzuan, M. J. M.; Cheng, E. M. | 6TH INTERNATIONAL CONFERENCE ON APPLICATIONS AND DESIGN IN MECHANICAL ENGINEERING | Malaysia | 10.1088/1757-899x/670/1/012029 | -1
potential retrofit methods for concrete channel beam bridges using glass fiber reinforced polymer | The structural response of deteriorated channel beam bridge girders and channel beam bridge decks with and without glass fiber reinforced polymer (GFRP) retrofit is found from design calculations, experimental load testing, and finite element analysis. Two different types of GFRP retrofit materials are investigated including a traditional fabric wrap and a new spray material. The effects of GFRP retrofit on channel beam bridge girder and channel beam bridge structural parameters are summarized and the accuracy of design calculation methods for quantifying structural response of channel beam bridge girders retrofit with GFRP is determined. | 2004 | Article | Ross, Sherrill; Boyd, Andrew; Johnson, Martin; Sexsmith, Robert; Banthia, Nemy | JOURNAL OF BRIDGE ENGINEERING | Canada | 10.1061/(asce)1084-0702(2004)9:1(66) | -1
compressive and tensile behaviours of plla matrix composites reinforced with randomly dispersed flax fibres | Nowadays, the ecological footprint of a material is becoming tremendously important. The Poly l-Lactide Acid (PLLA) matrix composites reinforced by randomly scattered flax fibres have mechanical properties similar to polyester/glass composites [1], lower environmental impacts and can be compost at the end of their lives. In this study, the mechanical characterization of biocomposites has been pushed further with the determination of the compressive and tensile properties. Furthermore, the mechanical properties of single flax fibres have been measured and implemented in a micro-mechanical estimation of the composite elastic modulus. Tensile and compressive stiffness determined by the mechanical analyses show very good correlations with the mathematical estimation. | 2012 | Article | Roussiere, Fabrice; Baley, Christophe; Godard, Gregory; Burr, Dominique | APPLIED COMPOSITE MATERIALS | France | 10.1007/s10443-011-9189-8 | -1
diagnostic testing and in-service performance monitoring of a cfrp reinforced hpc bridge deck | Carbon fiber reinforced polymer (CFRP) materials are being used with increasing frequency as structural reinforcement for concrete. As an alternative to conventional steel reinforcement, they offer many advantages, including high tensile strength, reduced unit weight and they are non-corrosive in saline environments. In bridge decks these characteristics are attractive as life cycle performance is frequently compromised due to corrosion of the steel reinforcement. This paper describes the measured structural behavior of an in-service cast-in-place bridge deck reinforced with a rigid CFRP grid. The bridge is located in Rollinsford, NH and has a 33.5 m (110 ft.) simple span. The superstructure consists of high performance concrete (HPC) prestressed girders acting compositely with a HPC deck. Since opening to traffic in December 2000 the deck and girders have been under constant real-time performance monitoring using fiber optic strain sensors. Results from controlled diagnostic load testing and long term behavior are presented. | 2003 | Proceedings Paper | Bowman, MM; Yost, JR; Steffen, RE | RECENT DEVELOPMENTS IN BRIDGE ENGINEERING | USA |  | 0
modal properties investigation of a carbon/glass fiber-reinforced polymer composite sandwich structure with lozenge-like core: an experimental and finite element simulation | The vibration properties of a carbon fiber-reinforced polymer (CFRP) and glass fiber-reinforced polymer (GFRP) composite sandwich panels with lozenge-like core and free-free boundary conditions are experimentally determined in this research. The sandwich panels manufactured for this study are composed of CFRP, GFRP, and epoxy resin. A modal experiment is performed using a modal hammer with an acceleration sensor to obtain modal properties of the structure, including natural frequencies, damping ratio, mode shapes, and frequency responses. Eventually, the comparison of vibration characteristics of the CFRP sandwich panel with the GFRP sandwich panel with almost identical geometry is discussed in detail. Furthermore, a finite element simulation is developed to validate the precision of the experimental data. It is recognized that the finite element results are in remarkably good agreement with those obtained by modal experiments. Hence, the finite element analysis and experiment method could be utilized to predict the modal properties of the CFRP and GFRP composite sandwich panels. | 2022 | Article; Early Access | Eratbeni, Mehdi Gholizadeh; Rostamiyan, Yasser | JOURNAL OF VIBRATION AND CONTROL | Iran | 10.1177/10775463221138898 | 0
optimization of structural elements of transport vehicles in order to reduce weight and fuel consumption | In global competition manufacturing companies have to produce modern, new constructions from advanced materials in order to increase competitiveness. The aim of my research was to develop a new composite cellular plate structure, which can be primarily used for structural elements of road, rail, water and air transport vehicles (e.g. vehicle bodies, ship floors). The new structure is novel and innovative, because all materials of the components of the newly developed structure are composites (laminated Carbon Fiber Reinforced Plastic (CFRP) deck plates with pultruded Glass Fiber Reinforced Plastic (GFRP) stiffeners), furthermore combines the characteristics of sandwich and cellular plate structures. The material of the structure is much more advantageous than traditional steel materials, due mainly to its low density, resulting in weight savings, causing lower fuel consumption and less environmental damage. In the study the optimal construction of a given geometry of a structural element of a road truck trailer body was defined by single- and multi-objective optimization (minimal cost and weight). During the single-objective optimization the Flexible Tolerance Optimization method, while during the multi-objective optimization the Particle Swarm Optimization method were used. Seven design constraints were considered: maximum deflection of the structure, buckling of the composite plates, buckling of the stiffeners, stress in the composite plates, stress in the stiffeners, eigenfrequency of the structure, size constraint for design variables. It was confirmed that the developed structure can be used principally as structural elements of transport vehicles and unit load devices (containers) and can be applied also in building construction. | 2019 | Article | Kovacs, Gyorgy | STRUCTURAL ENGINEERING AND MECHANICS | Hungary | 10.12989/sem.2019.71.3.283 | -1
assessment of the sustainability of fibre-reinforced concrete by considering both environmental and mechanical properties | The environmental consequences of human activities, e.g., the depletion of non-renewable fuel resources, consumption of natural raw materials, and release of huge amounts of CO2 into the atmosphere, resulted in new challenges in materials engineering. Based on these challenges, building materials must fulfil not only mechanical performance criteria, but also produce the least environmental impact accompanied by their production. In the present study, the possibility of employing scrap tire recycled steel fibres (RSF) as a substitution to industrial steel fibres (ISF) for developing more sustainable fibre-reinforced concretes was explored by adopting a life-cycle approach, integrated both environmental and mechanical properties. Four different fibre-reinforced self-compacting concretes-FRSCCs-were tailored by means of replacing the ISFs partially/totally (i.e., 0%, 50%, 67%, 100% by mass of) with the recycled ones. The effect of applying various dosages of RSFs on mechanical behavior of FRSCC-namely compressive, flexural, and splitting tensile responses-were evaluated experimentally. The environmental impacts associated with the production of each FRSCC were also assessed through life-cycle analysis. The potentiality of the RSFs to be used as concrete reinforcement with a comparable mechanical performance to that of ISF-reinforced concrete and lower environmental footprint was evaluated through a consolidated environmental and mechanical index (EM). In this study, using RSFs instead of industrial fibres for developing FRSCC has provided up to 37% higher EM index. The results confirmed the promising prospects for the application of RSFs in developing more eco-efficient and sustainable reinforced concrete. | 2022 | Article | Soltanzadeh, Fatemeh; Behbahani, Ali E.; Hosseinmostofi, Kasra; Teixeira, Carlos A. | SUSTAINABILITY | Portugal | 10.3390/su14106347 | 0
modal response of carbon-fiber-reinforced miura-ori core sandwich panels | Miura-ori core sandwich structures have aroused considerable research interests as a potential alternative to conventional honeycomb sandwich structures due to various superiorities, e.g., open channels and continuous manufacturing process. Although quasi-static or impact mechanical behaviors have been extensively studied, modal response of Miura-ori core sandwich structures has not been investigated yet. In this paper, carbon-fiber-reinforced Miura-ori core sandwich panels (MSPs) were fabricated with an autoclave processing method. Modal tests were carried out to investigate the structural vibration performances. A finite element analysis of MSPs was developed and validated with the tests results. Fiber orientation influences of both face sheets and core on the natural frequencies were investigated. Furthermore, a parametric study on the modal response of various MSPs models subjected to virtual free vibration was performed, through which the relationships between the fundamental frequencies and the geometric parameters were established. Compared with corrugated core sandwich panel under identical dimension and weight, MSP always possesses higher fundamental frequency, with an increase of 11.7% in the optimum case. It indicates that MSP is much stiffer and could be designed even lighter in aerospace applications. | 2020 | Article | Liu, Biao; Sun, Yuguo | MECHANICS OF ADVANCED MATERIALS AND STRUCTURES | Peoples R China | 10.1080/15376494.2018.1473536 | -1
impact localization in composite structures of arbitrary cross section | This article proposes an in situ structural health monitoring method able to locate the impact source and to determine the flexural Lamb mode A(0) velocity in composite structures with unknown lay-up and cross section. The algorithm is based on the differences of the stress waves measured by six surface-attached acoustic emission piezoelectric (lead zirconate titanate) sensors and is branched off into two steps. In the first step, the magnitude of the squared modulus of continuous wavelet transform, which guarantees high accuracy in the time-frequency analysis of the acoustic waves, was used to identify the time of arrival of the flexural Lamb wave. Then, the coordinates of the impact location and the group speed values are obtained by solving a set of non-linear equations through a combination of local Newton's iterative method associated with line search and polynomial backtracking techniques. The proposed method, in contrast to the current impact localization algorithms, does not require a priori knowledge of the anisotropy angular-group velocity pattern of the measured waveforms as well as the mechanical properties of the structure. To validate this method, experimental location testing was conducted on two different composite structures: a quasi-isotropic carbon fibre-reinforced plastic laminate and a sandwich panel. The results showed that source location was achieved with satisfactory accuracy (maximum error in estimation of the impact location was approximately 3 mm for quasi-isotropic carbon fibre-reinforced plastic panel and nearly 2 mm for sandwich plate), requiring little computational time (nearly 1 s). In addition, the values of the fundamental flexural Lamb mode A(0) obtained from the optimization algorithm were compared with those determined by a numerical spectral finite element method. | 2012 | Article | Ciampa, Francesco; Meo, Michele; Barbieri, Ettore | STRUCTURAL HEALTH MONITORING-AN INTERNATIONAL JOURNAL | England | 10.1177/1475921712451951 | -1
compression property of a novel lattice sandwich structure | In order to get a strong, stiff and lightweight structure, a novel glass fiber reinforced composite (GFRC) lattice sandwich panel (LSP) was designed and manufactured. The lattice core consists of orthogonal corrugated GFRC truss and foam cubes. A modified vacuum assisted resin infusion (VARI) method was used to manufacture the LSP. Flatwise compression test, theoretical analysis and finite element analysis were carried out to reveal the modulus and failure modes of the structure. A local buckling failure and delamination at the corner of strut were observed in compression. Experimental, theoretical and simulation result show great agreement with each other on the modulus of the structure. The experimental modulus and ultimate failure strength are about 1.798 GPa and 5.59 MPa, respectively. (C) 2017 Elsevier Ltd. All rights reserved. | 2017 | Article | Liu, Yang; Zhou, Changyu; Cen, Bo; Zeng, Zhuo; Lu, Xiaofeng; Zhu, Xiaolei | COMPOSITES PART B-ENGINEERING | Peoples R China | 10.1016/j.compositesb.2017.02.036 | -1
effect of core and facesheet thickness on mechanical property of composite sandwich structures subjected to thermal fatigue | Sandwich panels made of polymeric composite materials used in hostile thermal fatigue environments are prone to microcracking due to internal stresses. The impact of micro-cracking as a result of thermal fatigue is more severe in sandwich structures as opposed to solid laminates. Four sandwich panel configurations are studied. They are quasi-isotropic panels made of polymeric carbon fiber reinforced skin bonded by adhesive to honeycomb Kevlar cores. Different facesheet and core thicknesses are investigated. Samples are subjected to thermal cycles from -195 degrees C to 150 degrees C. Microscopic inspection is performed at the sample cross-section for a number of cycles to observe the location and density of cracks. It is observed that cracks are formed mainly at the adhesive/composite interface. Also, microcracks are formed more in the core ribbon direction compared to the core transverse direction. For all samples, after 40 thermal cycles, the total crack length becomes saturated and remains almost constant and no more damage happens. To study the effect of microcracks on mechanical property, flatwise tensile test was performed at room temperature. By increasing the number of cycles, the crack area increases and the flatwise strength decreases. Experimental data indicates that the samples with higher core to facesheet thickness ratio has higher microcrack lengths and lower flatwise strength. Therefore, sandwich panels with thinner facesheet and thicker core are more susceptible to the damage if subjected to the thermal fatigue. | 2019 | Article | Hegde, Sandesh Rathnavarma; Hojjati, Mehdi | INTERNATIONAL JOURNAL OF FATIGUE | Canada | 10.1016/j.ijfatigue.2019.05.031 | -1
mechanical behavior of all-composite pyramidal truss cores sandwich panels | A new improved carbon fiber-reinforced pyramidal lattice truss cores sandwich panel is manufactured based on the post-forming process under the hot-press molding method. A series of experimental and analytical studies on the structural mechanical behavior are conducted under the out-of-plane compression, in-plane shear, in-plane compression and three-point bending, providing a visualized insight into the failure mechanisms of all-composite sandwich panels. The predicted collapse limits are in reasonable agreements with the measurements under out-of-plane loading, while significant discrepancies are observed under in-plane loading. Comparisons suggest that the improved structure has a superior comprehensive performance. Besides, an expected improved layer form of the pyramidal truss cores is proposed to overcome the intractable node problem. All these results indicate that much space and opportunities still remain for the improvement and development of structural mechanical performance, even the achievement of multifunctional integration. (C) 2013 Elsevier Ltd. All rights reserved. | 2013 | Article | Sun, Yuguo; Gao, Liang | MECHANICS OF MATERIALS | Peoples R China | 10.1016/j.mechmat.2013.06.003 | -1
active vibration control of composite pyramidal lattice truss core sandwich plates | The vibration characteristics of composite pyramidal truss core sandwich plates with piezoelectric actuator/sensor pairs were investigated, and the active vibration control methods of the structural system were also developed. The face sheets and truss core were all made of carbon fiber-reinforced composites. In order to construct an effective control system, the piezoelectric materials were symmetrically bonded on the top and bottom surfaces of the sandwich plate to act as the actuators and sensors. Hamilton's principle with the assumed mode method was used to establish the equation of motion of the composite pyramidal lattice sandwich plate bonded with piezoelectric materials. The natural frequencies of the composite sandwich panel were calculated and validated by the finite-element method. A negative velocity feedback control method and a linear quadratic regulator (LQR) were employed in the controller design. The controlled vibration responses of the composite sandwich panel with the two different controllers under transverse impulse excitation were calculated. Numerical results show that the proposed active control methods can effectively suppress the vibration of the composite pyramidal truss core sandwich panel, and that LQR control requires less energy than velocity feedback control. (c) 2017 American Society of Civil Engineers. | 2018 | Article | Li, Meng; Li, Fengming; Jing, Xingjian | JOURNAL OF AEROSPACE ENGINEERING | Peoples R China | 10.1061/(asce)as.1943-5525.0000817 | -1
experimental and theoretical study of sandwich panels with steel facesheets and gfrp core | This study presented a new form of composite sandwich panels, with steel plates as facesheets and bonded glass fiber-reinforced polymer (GFRP) pultruded hollow square tubes as core. In this novel panel, GFRP and steel were optimally combined to obtain high bending stiffness, strength, and good ductility. Four-point bending test was implemented to analyze the distribution of the stress, strain, mid-span deflection, and the ultimate failure mode. A section transformation method was used to evaluate the stress and the mid-span deflection of the sandwich panels. The theoretical values, experimental results, and FEM simulation values are compared and appeared to be in good agreement. The influence of thickness of steel facesheet on mid-span deflection and stress was simulated. The results showed that the mid-span deflection and stress decreased and the decent speed was getting smaller as the thickness of steel facesheet increases. A most effective thickness of steel facesheet was advised. | 2016 | Article | Fang, Hai; Shi, Huiyuan; Wang, Yue; Qi, Yujun; Liu, Weiqing | ADVANCES IN MATERIALS SCIENCE AND ENGINEERING | Peoples R China | 10.1155/2016/7159205 | -1
influence of reinforcement on wood tensile strength submitted to weathering | - Wood is an important building material used in roof structures, bridges, viaducts, and pedestrian bridges. In order to improve its use, as well as rehabilitate structural parts deteriorated by weathering, reinforcement of beams and columns with composite material is performed. Given the climate action on structures, it is important to know the infl uence and behavior of wood and composite material when subjected to weathering. This study aimed to evaluate the infl uence of the reinforcement of CCB-treated wood with carbon fiber reinforced polymer (CFRP) and subjected to artificial weathering on its tensile strength parallel to the fibers. The results showed a 30% reduction in strength due to weathering and a 25% increase in tensile strength, showing the positive influence of reinforcement even under artificial weathering conditions | 2021 | Article | Balanco, Giovana Gobatto; Rodrigues, Edson Fernando Castanheira; Aquino, Vinicius Borges de Moura; Panzera, Tulio Hallak; Lahr, Francisco Antonio Rocco; Christoforo, Andre Luis | REVISTA ARVORE | Brazil | 10.1590/1806-908820210000026 | -1
blast responses of pultruded gfrp fluted-core sandwich panels: testing and analyzing | Pultruded glass fiber reinforced polymer (GFRP) fluted-core sandwich panel is easily made and may be a lightweight construction for protective structures. Blast resistance of the GFRP fluted-core sandwich panels are investigated by explosion testing. In current research, when the scaled distance is larger than 1.494 m/kg(1/3), the panel exhibits excellent anti-blast ability without any damage. Decreasing the scaled distance to 1.357 m/kg(1/3), fluted-core shear damage is observed. Decreasing the scaled distance to 1.186 m/kg(1/3), fluted-core shear damage and dense longitudinal cracks at front face are observed. Longitudinal cracks are caused by the anisotropy of the pultruded GFRP panels and the local shock wave impact on the mono-cell panels of the front face. Damage degree is investigated quantitively through static three-point bending experiments. Equivalent static load method is developed to predict the damage mode and decide the permitted blast wave the panel can sustain. To improve the anti-blast ability of the pultruded GFRP fluted-core sandwich panel, the core density and the transverse strength of the GFRP should be strengthened. | 2019 | Article | Zhang, Bei; He, Huguang; Zhou, Qiang; Fan, Hualin | POLYMER TESTING | Peoples R China | 10.1016/j.polymertesting.2019.106047 | -1
innovative closed-loop recyclable bio-based composites from epoxidized waste flour and recycled carbon fibers | Epoxy-based composites are designed for long-lasting applications, though their wide use is in contrast with their poor recyclability, which poses serious end-of-life issues. In order to reduce their environmental impact, precursors derived from fossil fuel based raw materials should be replaced with eco-friendly sources. This can be attained by using naturally derived epoxy matrices, or by finding a suitable solution for recycling at the end of life. In this paper, both strategies were analyzed, by replacing traditional monomers with epoxidized waste flour (EWF), an innovative bio-precursor derived from the organic waste stream, and a cleavable hardener, which allowed the recyclability of the matrix. The recyclable matrix was reinforced with recycled carbon fibers, derived from pyrolysis. DSC measurements were carried out in order to optimize the curing steps of the matrix, then flexural tests were performed in order to evaluate the mechanical response of the composite. A green recycling procedure was then investigated, which involved the use of non-toxic solvents and mild working conditions, and allowed recovery of the matrix while still preserving the properties of the carbon fibers. The components obtained after recycling were analyzed by FTIR analysis, which revealed the presence of the epoxy ring on the recycled waste flour. Hence, recycled waste flour was again used as a precursor and mixed with the cleavable hardener, thus, obtaining a closed-loop recycling. | 2022 | Article | Ferrari, Francesca; Carallo, Gloria Anna; Greco, Antonio | POLYMERS | Italy | 10.3390/polym14183878 | 1
finite element modelling of frp strengthened restrained concrete slabs | This paper considers the use of Nonlinear Finite Element Analysis (NLFEA) to predict the load capacity of a range of experimentally tested in-plane restrained reinforced concrete slabs which experienced internal arching effects under loading. The slabs were constructed at one third scale and strengthened with basalt fibre reinforced polymer (BFRP) or carbon fibre reinforced polymer (CFRP) bonded in place using the near surface mounted (NSM) technique. As the research was representative of existing floor slabs within reinforced concrete building frames, all test specimens were constructed with normal strength concrete (similar to 40 N/mm(2)) and 0.15% steel reinforcement. One tenth of one percent fibre reinforced polymer (FRP) was used to strengthen samples which were compared with unstrengthened control specimens. The London University Structural Analysis System (LUSAS) finite element analysis software package was used to model all test samples using experimentally derived material test values. Experiments and NLFEA models were compared with the Queen's University Belfast (QUB) arching theory which showed that LUSAS was slightly more accurate than the QUB arching theory in predicting slab capacity. However, the QUB arching theory was found to be slightly more consistent in estimating slab capacities compared with LUSAS. Yet, both of these methods were significantly better at predicting slab capacities than existing Eurocode and American Concrete Institute codes. | 2019 | Article | Martin, Tony; Taylor, Su; Robinson, Des; Cleland, David | ENGINEERING STRUCTURES | North Ireland | 10.1016/j.engstruct.2019.02.035 | -1
resilient monitoring of the structural performance of reinforced concrete bridges using guided waves | Structural Health Monitoring of the deflections of a reinforced concrete bridge deck strengthened with Fibre Reinforced Polymers (FRP) or composite materials can help towards obtaining predictions of failures. Data regarding spam deflection, FRP debondings or failures and concrete crack patterns, acquired by guided waves on interfaces of concrete substrate and FRP measures are used in order to represent the damage propagation of the strengthened bridge deck over time. The failure indexes of the interfaces help towards a strategy for maintenance and asset management based on potential risk that derives from structural data. This resilient strategic monitoring of interfaces is a practical, expedient, long-distant tool to estimate the efficiency of the interfaces (Interface Efficiency Indices-InterFeis) and the risk level of the asset with no disruption of traffic or in nonapproachable areas. The monitoring of the time history of data concerning the structural integrity, assesses the structural performance of the bridge against critical loads, combined phenomena, extreme events, climate change or other uncertainties of design or of its life-cycle and can be integrated in bridge design guidelines towards infrastructural safety and resilience of the transportation network, saving valuable time and resources. | 2021 | Proceedings Paper | Achillopoulou, D., V; Mitoulis, S. A.; Stamataki, N. K. | BRIDGE MAINTENANCE, SAFETY, MANAGEMENT, LIFE-CYCLE SUSTAINABILITY AND INNOVATIONS | England | 10.1201/9780429279119-444 | -1
mechanical behavior of new composite materials reinforced by waste glass fibre | In this paper the authors propose a new material which includes waste composites reinforced with glass fibres, sand and polyester matrix. Through a new manufacturing method were obtained composites plaques. The experimental tests of compressive strength to the material were presented. Also, the authors presented a study of reinforcement degree. | 2013 | Proceedings Paper | Sabau, Emilia; Balc, Nicolae; Bere, Paul | INTERDISCIPLINARY RESEARCH IN ENGINEERING: STEPS TOWARDS BREAKTHROUGH INNOVATION FOR SUSTAINABLE DEVELOPMENT | Romania | 10.4028/www.scientific.net/aef.8-9.309 | 0
exploring inverse vulcanized dicyclopentadiene as a polymer matrix for carbon fiber composites | Inverse vulcanization of waste or renewable dienes has generated materials with phenomenal properties across a spectrum of applications. Nevertheless, the use of these materials for structural applications remains a challenge. Here, the use of an inverse vulcanized cyclopentadiene polymer as a resin for carbon fiber reinforced composites is explored. The dynamic SS bonds in the polymer matrix are used to repair composite specimens over 5 generations by heating the material to 140 degrees C. A range of composites are manufactured and evaluated for their flexural properties, using a range of fiber orientations. Finally, this polymer is used to reinforce a carbon fiber fabric composed entirely of reclaimed materials, constituting a composite entirely composed of waste materials and second life carbon fibers. With the ability to synthesis shelf stable, rehealable sulfur-based copolymers in hand, this paper aims to highlight a means to improve their structural integrity using carbon fiber reinforcements in hopes to further widen the scope of applications these polymers can have. Furthermore, the repair capabilities of these composites over 5 consecutive generations are assessed and reported.image | 2023 | Article; Early Access | Wickramasingha, Y. Athulya; Stojcevski, Filip; Eyckens, Daniel J.; Hayne, David J.; Chalker, Justin M.; Henderson, Luke C. | MACROMOLECULAR MATERIALS AND ENGINEERING | Australia | 10.1002/mame.202300298 | -1
properties of ultra-high-performance self-compacting fiber-reinforced concrete modified with nanomaterials | Utilizing waste materials to produce sustainable concrete has substantial environmental implications. Furthermore, understanding the exceptional durability performance of ultra-high-performance concrete can minimize environmental impacts and retrofitting costs associated with structures. This study presents a systematic experimental investigation of eco-friendly ultra-high-performance self-compacting basalt fiber (BF)-reinforced concrete by incorporating waste nanomaterials, namely nano-wheat straw ash (NWSA), nano-sesame stalk ash (NSSA), and nano-cotton stalk ash (NCSA), as partial substitutes for Portland cement. The research evaluates the effects of varying dosages of nanomaterials (ranging from 5 to 15% as cement replacements) in the presence of BFs. Rheological properties were analyzed, including flow diameter, L-box, and V-funnel tests. Additionally, the study investigated compressive, splitting tensile, and flexural strengths, load-displacement behavior, ultrasonic pulse velocity, and durability performance of the ultra-high-performance self-compacting basalt fiber (BF)-reinforced concrete (UHPSCFRC) samples subjected to sulfate attack, freeze-thaw cycles, autogenous shrinkage, and exposure to temperatures of 150, 300, 450, and 600 degrees C. Microstructural characteristics of the mixtures were examined using X-ray diffraction (XRD) analysis. The findings reveal that self-compacting properties can be achieved in the UHPSCFRC by incorporating NWSA, NSSA, and NCSA. The presence of 10% NWSA significantly improved the mechanical properties of the UHPSCFRC, exhibiting more than 27.55% increase in compressive strength, 17.36% increase in splitting tensile strength, and 21.5% increase in flexural strength compared to the control sample. The UHPSCFRC sample with 10% NWSA demonstrated superior performance across all extreme durability tests, surpassing both the control and other modified samples. XRD analysis revealed the development of microcracking at temperatures of 450 and 600 degrees C due to the evaporation of absorbed and capillary water and the decomposition of ettringites. | 2023 | Article | Althoey, Fadi; Zaid, Osama; Serbanoiu, Adrian A.; Gradinaru, Catalina M.; Sun, Yao; Arbili, Mohamed M.; Dunquwah, Turki; Yosri, Ahmed M. | NANOTECHNOLOGY REVIEWS | Egypt | 10.1515/ntrev-2023-0118 | -1
crack identification in cfrp laminated beams using multi-resolution modal teager-kaiser energy under noisy environments | Carbon fiber reinforced polymer laminates are increasingly used in the aerospace and civil engineering fields. Identifying cracks in carbon fiber reinforced polymer laminated beam components is of considerable significance for ensuring the integrity and safety of the whole structures. With the development of high-resolution measurement technologies, mode-shape-based crack identification in such laminated beam components has become an active research focus. Despite its sensitivity to cracks, however, this method is susceptible to noise. To address this deficiency, this study proposes a new concept of multi-resolution modal Teager-Kaiser energy, which is the Teager-Kaiser energy of a mode shape represented in multi-resolution, for identifying cracks in carbon fiber reinforced polymer laminated beams. The efficacy of this concept is analytically demonstrated by identifying cracks in Timoshenko beams with general boundary conditions; and its applicability is validated by diagnosing cracks in a carbon fiber reinforced polymer laminated beam, whose mode shapes are precisely acquired via non-contact measurement using a scanning laser vibrometer. The analytical and experimental results show that multi-resolution modal Teager-Kaiser energy is capable of designating the presence and location of cracks in these beams under noisy environments. This proposed method holds promise for developing crack identification systems for carbon fiber reinforced polymer laminates. | 2017 | Article | Xu, Wei; Cao, Maosen; Ding, Keqin; Radzienski, Maciej; Ostachowicz, Wieslaw | MATERIALS | Peoples R China | 10.3390/ma10060656 | 0
investigation of structural behaviours in concrete bridge deck slabs reinforced by gfrp bars with consideration of compressive membrane action | With increasing of ages in service, the durability of reinforced concrete bridge deck slabs became significantly influenced by corrosion. Due to the high corrosion-resistance ability in Glass Fiber-Reinforced Polymers (GFRP), this reinforcement type is developing to be a promising alternative reinforcement construction material for concrete bridge decks. This paper reveals the study of structural behaviours of GFRP reinforced concrete bridge deck slabs through nonlinear finite element analysis (NLFEA) with consideration of compressive membrane action (CMA). In the comparison of current design standards, it was found that, due to CMA, the loading capacities were far larger than those predicted by traditional methods. Based on the previous research on bridge deck slabs, finite element models were established and used to be compared with experimental tests. According to the accurate validation results, the analysis results are discussed and conclusions on the compressive membrane action in the bridge decks are presented. | 2010 | Proceedings Paper | Zheng, Y.; Li, C. H.; Yu, G. Y. | PROCEEDINGS OF THE 6TH INTERNATIONAL SPECIALTY CONFERENCE ON FIBRE REINFORCED MATERIALS | Peoples R China |  | -1
structural behavior and vibration characteristics of geopolymer composite lightweight sandwich panels for prefabricated buildings | In this study, two new types of geopolymer composite lightweight sandwich panels are developed for prefabricated buildings. The first one has Fiber-reinforced Geopolymer (FRG) composite skin layers and polyurethane (PUR) foam core, and the second one is based on the first panel but strengthened with Basalt fiber reinforced polymer sheet (BFRP). Experimental studies are con-ducted to investigate the structural behavior and vibration characteristics of these panels. The failure mechanisms and capacity of the developed lightweight sandwich panels under flexural and compressive loads are studied by experimental quasi-static tests. Experimental results from flexural and compressive loading tests match well those from analytical calculations. The experimental studies show that the lightweight sandwich panel has a competitive capacity for prefabricated buildings. The vibration characteristics of the developed lightweight sandwich panels are obtained by hammer impact vibration tests. The finite element models are developed to predict the vibration characteristics of the tested sandwich panels. The obtained natural fre-quencies and mode shapes from numerical analysis and experimental tests show that the devel-oped finite element models can be used to predict the vibration characteristics of geopolymer composite lightweight sandwich panels accurately. The addition of BFRP sheet does not signifi-cantly change the vibration characteristics of the panels, but changes the failure mode of the developed sandwich panel from skin tension failure to PUR foam core shear failure. | 2022 | Article | Cui, Yanqiang; Hao, Hong; Li, Jun; Chen, Wensu; Zhang, Xihong | JOURNAL OF BUILDING ENGINEERING | Australia | 10.1016/j.jobe.2022.104872 | -1
flexural mechanical properties of hybrid epoxy composites reinforced with nonwoven made of flax fibres and recycled carbon fibres | Can a hybrid composite made of recycled carbon fibres and natural fibres improve the flexural mechanical properties of epoxy composites compared to pure natural fibre reinforced polymers (NFRP)? Growing environmental concerns have led to an increased interest in the application of bio-based materials such as natural fibres in composites. Despite their good specific properties based on their low fibre density, the application of NFRP in load bearing applications such as aviation secondary structures is still limited. Low strength NFRP, compared to composites such as carbon fibre reinforced polymers (CFRP), have significant drawbacks. At the same time, the constantly growing demand for CFRP in aviation and other transport sectors inevitably leads to an increasing amount of waste from manufacturing processes and end-of-life products. Recovering valuable carbon fibres by means of recycling and their corresponding re-application is an important task. However, such recycled carbon fibres (rCF) are usually available in a deteriorated (downcycled) form compared to virgin carbon fibres (vCF), which is limiting their use for high performance applications. Therefore, in this study the combination of natural fibres and rCF in a hybrid composite was assessed for the effect on flexural mechanical properties. Monolithic laminates made of hybrid nonwoven containing flax fibres and recycled carbon fibres were manufactured with a fibre volume fraction of 30% and compared to references with pure flax and rCF reinforcement. Three-point bending tests show a potential increase in flexural mechanical properties by combining rCF and flax fibre in a hybrid nonwoven. | 2018 | Article | Bachmann, Jens; Wiedemann, Martin; Wierach, Peter | AEROSPACE | Germany | 10.3390/aerospace5040107 | -1
life cycle deterioration and cost comparison of bridge deck designs including rehabilitation strategies | Three reinforced concrete bridge deck designs combined with three rehabilitation strategies are compared in the context of their respective life-cycle costs. The bridge deck designs conform to the current edition of the Canadian Highway Bridge Design Code and differ only by the type of reinforcement used: black steel, stainless steel, and glass fibre reinforced polymer (GFRP). The rehabilitation strategies considered, from most to least proactive, are: chloride extraction, partial deck repair, and do nothing until deck replacement is required. The selected timing of rehabilitation work is forecasted using an integrated and systematic method of deterministic, sensitivity, and probabilistic analyses and is governed by the earliest onset of damage that interrupts and/or restricts the serviceability of the deck or reduces the structural safety to unacceptable levels. The results of this study show the sometimes surprising implications of total expected cost design when a relatively benign environment is considered. | 2008 | Proceedings Paper | Feldman, L. R.; Boulfiza, M.; Zacaruk, J.; Christensen, P. N.; Sparks, G. | LIFE-CYCLE CIVIL ENGINEERING | Canada |  | -1
digital design and fabrication of clay formwork for concrete casting | This paper investigates the potential of clay extrusion as formwork for casting customized and building-scale fiber-reinforced concrete elements. Customizable shapes are produced using clay as cheap, sustainable, and easily demoldable formwork, extending its printable height limit. The coupled incremental clay 3D printing and concrete casting process allows the layered casts to start curing and reduces the hydrostatic pressure from concrete. The concluding case study, the Cocoon, demonstrates the method's capability to achieve building-scale height, integrate openings, and create complex surfaces. The introduced method seeks to challenge techniques and materials for 3D-printed formworks, demonstrating the ability to reduce the environmental impacts of concrete construction without compromising the complexity and time efficiency of bespoke elements. | 2023 | Article | Mozaffari, Salma; Bruce, Mackenzie; Clune, Gabrielle; Xie, Ruxin; McGee, Wesley; Adel, Arash | AUTOMATION IN CONSTRUCTION | USA | 10.1016/j.autcon.2023.104969 | -1
environmental life cycle analysis of pipe materials for sewer systems | Wastewater system performance continues to be a matter of utmost importance to the development of sustainable communities today. Over the past few decades, we have seen dramatic increases in urbanization that has substantially added to an already-enhanced need for improvement of wastewater infrastructure systems. Traditionally studies on sewer system design have been focusing on maximizing the economic advantages, while limited work has been done on the analysis of environmental impacts of sewer systems made of different piping materials. In this paper, a comparative life cycle analysis (LCA) is performed for six different types of wastewater pipe materials: composite fiber reinforced polymer (FRP), PVC, high density polyethylene (HDPE), ductile iron, vitrified clay, and reinforced concrete. The functional unit is defined as one kilometer sewer infrastructure needed for a small city with population of 25,000 people for a period of 50 years. Considering various life cycle stages, environmental impacts were quantified and compared for all pipe materials in two types of sewer systems i.e. pure gravity sewer and sewer with lifting stations. The results indicate that the manufacturing stage in pure gravity sewer systems has the maximum impact, while for sewer systems with lifting use phase can have comparable or even higher impacts than manufacturing phase. Among the six pipe materials, ductile iron seems to be the worst option while reinforced concrete seems to be the best option. Results from the analysis may help current and future wastewater infrastructure designers and material manufacturers to understand and develop more sustainable sewer systems. (C) 2016 Elsevier Ltd. All rights reserved. | 2016 | Article | Vahidi, Ehsan; Jin, Enze; Das, Maithilee; Singh, Mansukh; Zhao, Fu | SUSTAINABLE CITIES AND SOCIETY | USA | 10.1016/j.scs.2016.06.028 | 0
utilization of glass fiber reinforced polymer wastes | Since they arises in many stages of manufacturing as well as at the end of their lifetime, glass fiber reinforced polymers-based wastes are one of the biggest problem for the composite industry. There are many waste disposal methods available, but these are low value-added and usually imply additional cost to the manufacturers. In this study, composite wastes have been ground into three different grain sizes and used as filler in the production of new glass fiber reinforced composites. Composites were examined regarding their rheological, thermal, mechanical, dynamic-mechanical, and morphological properties. High thixotropy a resin could be obtained by waste incorporation ensuring easier gel-coat application in hand lay-up molding technique. A remarkable reduction in linear shrinkage of the resulting composite was also considered as a benefit. Although there was tolerable loss in their mechanical properties, higher grain size of waste particles shifted glass transition temperature up to 50 degrees C higher due to restricted chain mobility. Fibers from both the waste matrix and fresh glass fiber content exhibited quite similar interphase with the unsaturated polyester. In summary, using composite waste in their own composition has been found to be a good solution to recover the wastes in both economic and environmental concern. | 2021 | Article | Yildiz, Sibel; Karaagac, Bagdagul; Guzelis, Selen Gul | POLYMER COMPOSITES | Turkey | 10.1002/pc.25834 | -1
an update on glass fiber dental restorative composites: a systematic review | Dentistry is a much developed field in the last few decades. New techniques have changed the conventional treatment methods as applications of new dental materials give better outcomes. The current century has suddenly forced on dentistry, a new paradigm regarding expected standards for state-of-the-art patient care. Within the field of restorative dentistry, the incredible advances in dental materials research have led to the current availability of esthetic adhesive restorations. The chemistry and structure of the resins and the nature of the glass fiber reinforced systems in dental composites are reviewed in relation to their influence and properties including mechanical, physical, thermal, biocompatibility, technique sensitivity, mode and rate of failure of restorations on clinical application. It is clear that a deeper understanding of the structure of the polymeric matrix and resin-based dental composite is required. As a result of ongoing research in the area of glass fiber reinforced composites and with the development and advancement of these composites, the future prospects of resin-based composite are encouraging. (C) 2014 Elsevier B.V. All rights reserved. | 2015 | Review | Khan, Abdul Samad; Azam, Maria Tahir; Khan, Maria; Mian, Salman Aziz; Rehman, Ihtesham Ur | MATERIALS SCIENCE & ENGINEERING C-MATERIALS FOR BIOLOGICAL APPLICATIONS | Pakistan | 10.1016/j.msec.2014.11.015 | -1
vibration behavior of a carbon fiber-reinforced polymer composite sandwich panel: rhombus core versus elliptical core | Exploring lightweight sandwich structures with excellent load-bearing and vibration damping performances is one of the important topics in structural and functional applications. The aim of the present research is to design, fabricate carbon fiber-reinforced polymer (CFRP) sandwich panels with rhombus cores and investigate their modal characteristics by comparing with the traditional elliptical sandwich structure experimentally and numerically. In order to obtain modal properties including natural frequencies, damping ratio, mode shapes, and frequency responses of the fabricated structure, modal experiment is performed using a modal hammer with an acceleration sensor. Furthermore, a finite element method is developed to validate the precision of the experimental data. It is recognized that the finite element results are in remarkably great agreement with those obtained by modal experiment. The experimental results showed that the natural frequencies of the sandwich structures with rhombus are much higher than that of the elliptical sandwich structures under free-free boundary conditions and equal relative density of the truss cores. | 2023 | Article | Eratbeni, Mehdi Gholizadeh; Rostamiyan, Yasser | POLYMER COMPOSITES | Iran | 10.1002/pc.27201 | -1
dynamic behavior of a pedestrian bridge in alicante, spain | The purpose of this paper is to study the dynamic behavior of a pedestrian bridge in Alicante, Spain, which showed vertical and horizontal vibration problems. Moreover, the deck's structural steel showed severe corrosion damage. Hence, two cases were analyzed: before retrofitting the structure using glass fiber-reinforced polymers (GFRPs) and after. While the GFRP was designed for aesthetic and durability purposes onlyand not for structural retrofittingit changed the mass and stiffness of the footbridge, affecting its dynamic characteristics. The natural frequencies, mode shapes, and modal damping factors of the bridge were calculated based on accelerations recorded at 11 points on the bridge under different conditionsi.e.,ambient vibration and forced vibration produced by a fixed number of pedestrians walking on the bridge at a certain speed and frequency. A numerical model was also designed in order to compare the experimental and numerical results. (C) 2014 American Society of Civil Engineers. | 2015 | Article; Proceedings Paper | Ivorra, Salvador; Foti, Dora; Bru, David; Baeza, F. Javier | JOURNAL OF PERFORMANCE OF CONSTRUCTED FACILITIES | Spain | 10.1061/(asce)cf.1943-5509.0000556 | -1
plant fibre based bio-composites: sustainable and renewable green materials | The abundant availability and accessibility of plant fibres are the major reasons for an emerging new interest in sustainable technology. While focusing on the composite materials, the main points to be considered are environment friendliness and light weight, with high specific properties. This century has witnessed remarkable achievements in green technology in the field of materials science through the development of high-performance materials made from natural resources is increasing worldwide. Plant fibres are a kind of renewable resources, which have been renewed by nature and human ingenuity for thousands of years. The greatest challenge in working with plant fibre reinforced composites (PFRCs) is their large variation in properties and characteristics. A PFRCs properties are influenced by a number of variables, including the fibre type, environmental conditions, processing methods, and modification of the fibre. A detailed systematic review on these sustainable and renewable green materials is presented in this paper. The overall characteristics of plant fibres used in bio-composites, including source, type, structure, composition, as well as properties, will be reviewed. Finally, the review will conclude with recent developments and future trends of PFRCs as well as key issues that need to be addressed and resolved. | 2017 | Review | Ramesh, M.; Palanikumar, K.; Reddy, K. Hemachandra | RENEWABLE & SUSTAINABLE ENERGY REVIEWS | India | 10.1016/j.rser.2017.05.094 | 0
optimal design of a composite sandwich structure | This study shows the optimization method for a new complex structural model: laminated carbon fiber-reinforced plastic (CFRP) deck plates with polystyrene foam (EPS) inner core. The structure is designed for both minimal cost and minimal weight, taking into consideration the design constraints as follows: maximum deflection of the total structure, stress in the composite plates, stress in the polystyrene foam, eigenfrequency of the structure, thermal insulation of the structure, and size constraints for the design variables. | 2016 | Article | Kovacs, Gyoergy; Farkas, Jozsef | SCIENCE AND ENGINEERING OF COMPOSITE MATERIALS | Hungary | 10.1515/secm-2014-0186 | -1
the evolution and future trends of unsaturated polyester biocomposites: a bibliometric analysis | Unsaturated polyester resin (UPR) is one of the first commercialized polymer matrices for composites reinforced with glass fibers, but has remained popular to this day. To reduce their environmental impact, natural fibers have been used as reinforcements. Researchers all over the world are still interested in these composites, and numerous papers have been published in the last four decades. Using bibliometric analysis, this work provides compiled, structured, and relevant information about the evolution and current state of these materials. This first study on UPR biocomposites based on bibliometric analysis examined 531 published papers identified in the Scopus database from 1982 to July 2022. An analysis of the most active states, leading institutions, and leading authors is followed by the identification of key areas such as the most common natural fibers used as reinforcements, fiber treatments, and composite design parameters such as processing techniques; recently, composite testing; and technological applications. The findings emphasize the importance of staying active in this global field and provide information on novel promising topics for future research. | 2023 | Review | Ganan, Piedad; Barajas, Jaime; Zuluaga, Robin; Castro, Cristina; Marin, Daniel; Tercjak, Agnieszka; Builes, Daniel H. | POLYMERS | Colombia | 10.3390/polym15132970 | 1
on recycled carbon fibre composites manufactured through a liquid composite moulding process | The recovery of carbon fibres from waste and end-of-life carbon fibre reinforced plastic materials is both economically lucrative and environmentally necessary. Here, we characterise the physical and mechanical properties of recycled carbon fibre reinforced plastics (rCFRPs) composed of random and oriented non-woven recycled carbon fibre mats that were impregnated with liquid epoxy matrices using a vacuum-infusion set-up. The low areal density and poor compactability of the non-woven mats implied that press-moulding upon impregnation was essential to control laminate thickness and improve fibre content; this may limit the applications of the resulting rCFRPs. Moreover, the press consolidation process is thought to degrade fibre length, and is a likely cause for the lower-than-expected tensile properties of the rCFRPs. Expectedly, the oriented rCFRPs exhibited better tensile and compressive properties than the random rCFRPs. Notably, while the tensile strength of the rCFRPs was only up to 2.5 times better than the matrix, the tensile modulus was 4-10 times enhanced. Through a comparative literature survey, we found that the liquid composite moulded rCFRPs were outperformed by rCFRPs fabricated through other manufacturing processes (e.g. prepregging), particularly those employing high compaction pressures, and utilising long fibres recovered through pyrolysis and chemical processes, rather than the fluidised-bed process. | 2016 | Article | Shah, Darshil U.; Schubel, Peter J. | JOURNAL OF REINFORCED PLASTICS AND COMPOSITES | England | 10.1177/0731684415623652 | -1
a review of coir fiber reinforced polymer composites | y Natural fiber reinforced polymer composites play important roles in the production of eco-friendly materials because of their high modulus, meticulous strength and reduced carbon footprint on the environment. Coconut (cocos nucifera) is cultivated extensively in tropical countries for its fruits whereas the husks and shells are mostly disposed as waste. These portions of the coconut plant serve as potential resource for natural fibers which are used to reinforce polymer composites. This work gives an overview of current knowledge of coir fiber and coir fiber reinforced polymer composites. The preparation and production of different matrices reinforced with coir fibers and the mechanical structural and thermal properties of these composites have been studied by several researchers and are elucidated in this review. The major treatment techniques used to modify coir fibers were also discussed. | 2019 | Review | Adeniyi, Adewale George; Onifade, Damilola Victoria; Ighalo, Joshua O.; Adeoye, Akorede Samson | COMPOSITES PART B-ENGINEERING | Nigeria | 10.1016/j.compositesb.2019.107305 | -1
decision support system for optimum repair technique of concrete bridges girders in egypt | Nowadays, value engineering (VE) has become an essential application in many fields, especially structural engineering. Bridges normally experience local damages throughout their service life, whether due to natural hazards, accidents, or harsh environmental conditions. These damages can compromise the integrity of the structure based on their severity. This paper aims to develop a decision support system (DSS) that selects the most optimal repair technique for girders of concrete bridges, considering different factors such as financial, technical, and logistical factors. The proposed DSS is developed by integrating the analytical hierarchy process (AHP) and VE to specify the optimum repair technique. Furthermore, the most common repair techniques are considered in this research, such as repairing using Steel plates, sheets of glass fiber reinforced polymers (GFRPs), laminates of carbon fiber reinforced polymers (CFRPs), external pre-stressing cables, and concrete jackets. The developed (DSS) was presented graphically as a map for the optimum repairing technique for certain (span, span/depth) combinations. Finally, the DSS was verified using collected case studies from the literature and showed good matching within the considered range of girder's dimensions. | 2022 | Article; Early Access | Elhegazy, Hosam; Mansour, Dina; Ebid, Ahmed; Mahdi, Ibrahim; Arafat, Hisham | JOURNAL OF INDUSTRIAL INTEGRATION AND MANAGEMENT-INNOVATION AND ENTREPRENEURSHIP | Egypt | 10.1142/s2424862222500233 | -1
rendering mortars reinforced with natural sheep's wool fibers | The susceptibility of rendering mortars to cracking is a complex phenomenon. Fibers have been incorporated in mortars to ensure the durability of the render and can improve the flexural strength, fracture toughness, and impact resistance of the mortars. Aside from the better cracking performance of fiber reinforced mortars, natural fibers have been a path to reducing the environmental impacts of construction materials. Recycling has high sustainability-related potential as it can both mitigate the amount of waste being inadequately disposed and reduce the consumption of natural raw materials. Studies on the incorporation of waste in civil engineering materials have been growing, and recycled fibers may be feasible to incorporate in mortars. Natural fibers are considered as a viable replacement for synthetic ones. Several studies have investigated vegetal fibers in cementitious composites. However, only a few have focused on the incorporation of waste animal-based fiber. The aim of this work is to analyze the feasibility of the use of natural sheep's wool fibers on the reinforcement of mortars and in particular to improve their cracking behavior. For this purpose, two different binders were used: cement and cement-lime mortars were produced. The incorporation of 10% and 20% (in volume) of 1.5 cm and 3.0 cm wool fibers was analyzed. The results show that the incorporation of wool fibers increased the ductility of the mortars and improved their mechanical properties. | 2019 | Article | Pederneiras, Cinthia Maia; Veiga, Rosario; de Brito, Jorge | MATERIALS | Portugal | 10.3390/ma12223648 | -1
a study to investigate the mechanical properties of recycled carbon fibre/glass fibre-reinforced epoxy composites using a novel thermal recycling process | Manufacturing-based carbon fibre-reinforced polymer (CFRP) and glass fibre-reinforced polymer (GFRP) wastes (pre-consumer waste) were recycled to recover valuable carbon fibres (CFs) and glass fibres (GFs), utilising a novel thermal recycling process with a cone calorimeter setup. The ideal conditions to recycle both the fibres occurred at 550 degrees C in atmospheric pressure. The processing time in the batch reactor to recycle CFs was 20-25 min, and to recycle GFs it was 25-30 min. The recovery rate of the recycled CFs was 95-98 wt%, and for GFs it was 80-82 wt%. Both the recycled fibres possessed a 100-110 mm average length. The resin phase elimination was verified by employing scanning electron microscopy (SEM). Furthermore, the fibres were manually realigned, compression moulded at room temperature, and cured for 24 h by a laminating epoxy resin system. The newly manufactured CFRP and GFRP composites were continuous (uniform length from end to end), unidirectionally oriented (0 degrees), and non-woven. The composites were produced in two fibre volumes: 40 wt% and 60 wt%. The addition of approximate to 20 wt% recycled CFs increased the tensile strength (TS) by 12%, young modulus (YM) by 34.27% and impact strength (IS) by 7.26%. The addition of approximate to 20 wt% recycled GFs increased the TS by 75.14%, YM by 12.23% and the IS by 116.16%. The closed-loop recycling approach demonstrated in this study can effectively recycle both CFRP and GFRP manufacturing wastes. Preserving the structural integrity of the recycled fibres could be an advantage, enabling recycling for a specified number of times. | 2020 | Article | Karuppannan Gopalraj, Sankar; Kaerki, Timo | PROCESSES | Finland | 10.3390/pr8080954 | 0
fabrication and mechanical behaviors of corrugated lattice truss composite sandwich panels | To get a strong, stiff and weight-efficient structure, a novel carbon fiber reinforced composite (CFRC) lattice truss sandwich panel (LTSP) was designed and fabricated. The lattice core is made up of orthogonal corrugated lattice trusses (CLTs) and manufactured by mould pressing method. Compression and shearing experiments were carried out to reveal the strength and failure modes of the structure. A coupled compression-shear failure mode was observed in compression and the compression strength of the lattice truss structure is over 13 MPa. In shearing, the enlarged area of the node enhances the shear strength to 3.4 MPa. Structural models were built to evaluate the strength in compression and shearing. Failure maps were supplied to instruct optimal design of the CFRC LTSP. (C) 2016 Elsevier Ltd. All rights reserved. | 2016 | Article | Hu, Yang; Li, Wanxin; An, Xiyue; Fan, Hualin | COMPOSITES SCIENCE AND TECHNOLOGY | Peoples R China | 10.1016/j.compscitech.2016.02.003 | -1
feasibility study on usage of metalized plastic waste in concrete | Polypropylene (PP) and polyethylene (PE) are the leading plastics used for food packaging with surface metallization to protect the foodstuff. Unlike the polyethylene terephthalate (PET) bottles, metalized plastic wastes (MPW) produced by discarded food packaging articles are not suitable for recycling and reuse owing to the metalized layer. MPW litter in waste streams or sent to the landfill as a part of municipal solid waste (MSW) resulting in hazardous environmental impacts. Efforts are made in this work to utilize MPW in concrete as a sustainable usage of the specific waste. In present work, MPW is shredded into fibers of varying sizes and added to concrete ranging 0% to 2% by volume of concrete. The response of addition of MPW in concrete was evaluated by assessing workability and strength properties namely slump, compaction factor, compressive strength, splitting tensile strength and flexure strength. The results show significantly improved crack resistance and ductility in concrete reinforced with MPW. The increase in tensile resistance of concrete containing MPW up to 1% of volume fraction was observed. Flexure test results exhibited improved ductility of concrete containing MPW. However, reduction in the fresh properties and compressive and flexure strength of concrete was noticed with the increased fraction of MPW beyond 1% dosage. The experimental study establishes the potential of the sustainable use of MPW in concrete to reduce adverse environmental impacts and to improve the tensile resistance of the conventional concrete. | 2018 | Proceedings Paper | Bhogayata, Ankur; Arora, N. K. | CONTEMPORARY ISSUES IN GEOENVIRONMENTAL ENGINEERING | India | 10.1007/978-3-319-61612-4_27 | -1
experimental study on mechanical properties of material extrusion additive manufactured parts from recycled glass fibre-reinforced polypropylene composite | This paper presents an optimised material extrusion (MEX) 3D printing method with feedstock produced from glass fibre reinforced polypropylene (GFRPP) composite waste and investigates the effect of glass fibre weight fraction (0%, 15%, 30%, 40%) on the printability and mechanical properties of filaments and printed specimens. GFRPP feedstock filaments were fabricated by optimising the filament extrusion process parameters. The highest ultimate tensile strength (112 MPa) was obtained in a filament with 40% fibre weight content. In addition, repeated recycling of filament was shown to reduce the fibre aspect ratio and enhance the filament quality. It was shown that the increase in glass fibre content from 0% to 40% improved the ultimate tensile strength of MEX 3D printed specimens from 14.7 MPa to 23.4 MPa as well as the flexural strength of MEX 3D printed samples from 11.68 MPa to 66.55 MPa. The increase in fibre weight content from 30% to 40% had a minimal effect (+1%) on the ultimate tensile strength of the printed samples. In addition, the 40% filaments exhibited a more brittle behaviour, rendering them less suitable for MEX 3D printing than 30% GFRPP. The results showed that waste industrial GFRPP material can be effectively enhanced and converted to short fibre reinforced material extrusion filament feedstock for the printing of components as a circular economy demonstrator. | 2023 | Article | Sam-Daliri, Omid; Ghabezi, Pouyan; Steinbach, Juliana; Flanagan, Tomas; Finnegan, William; Harrison, Noel; Mitchella, Sinead | COMPOSITES SCIENCE AND TECHNOLOGY | Ireland | 10.1016/j.compscitech.2023.110125 | -1
mechanical properties of bio-fibers for composite materials | In recent years, an increased interest has risen in developing natural fiber reinforced bio-composite for non-structural applications. The availability of natural fibers, low cost, and useful properties such as specific strength, stiffness and, environmental-friendly degradability make bio-composite a viable alternative to synthetic composites. Therefore, there is a need to develop a bio-composite with predictable engineering properties. In order to obtain a composite with predictable engineering properties, behavior of fiber, matrix, and their interface should be understood in order to select appropriate processing parameters like temperature, pressure, time etc. Studies done by various authors on properties and behavior of kenaf fibers and its fabrication methods are presented. Due to the nature of bio-fibers, a wide variety of properties are reported. The morphological structure using SEM (Scanning Electron Microscopy) is shown indicating the difficulty in obtaining consistent results and testing of the tensile behavior of kenaf fibers is reported, exhibiting linear and brittle behavior | 2013 | Article | Lavadiya, D. N.; Fronk, T. H. | SAMPE JOURNAL | USA |  | -1
bio-based composite footbridge: design, production and in situ monitoring | This paper deals with the design, production and monitoring of a bio-composite footbridge with a span of 14 m across the river Dommel in the city of Eindhoven, the Netherlands. The specific bio-composite material that was used for this research is a Natural Fibre Reinforced Bio-Polymer (NFRBP). The goal of the research is to prove that NFRBP can be applied as a load-bearing structure in an outdoor environment. For this purpose, a multidisciplinary team of academic researchers from two universities and from the Centre of Expertise Biobased Economy, together with a manufacturer from the NFRBP industry, have developed a feasible design that could be produced in a short period of time and within a limited budget. The footbridge was designed, built and installed within less than one year. In the two years after the installation of the footbridge, the structural behaviour of the bridge was monitored by means of optical fibre glass strands, integrated within the structure, with the purpose of measuring deformations and change in elasticity that occur over time. | 2019 | Article | Blok, Rijk; Smits, Joris; Gkaidatzis, Rafail; Teuffel, Patrick | STRUCTURAL ENGINEERING INTERNATIONAL | Netherlands | 10.1080/10168664.2019.1608137 | 1
energy absorption performance and optimization of combination modes for carbon fiber reinforced plastics/aluminum honeycomb sandwich panels | Carbon fiber reinforced plastics (CFRP)/aluminum honeycomb sandwich panel, as a composite structure with lightweight, energy absorption, shock absorption and strong impact resistance, has been widely used in practical protective engineering. In this paper, CFRP/aluminum honeycomb sandwich panels are taken as the target. Firstly, the accuracy of the simulation is determined by comparing the numerical simulation with the experimental results. Secondly, numerical simulation is carried out by combining front and rear panels with different thicknesses, multi-layer and different honeycomb apertures. The analysis shows that the thicker the rear panel is, the stronger the impact resistance of the sandwich panel is. The energy absorption effect of the sandwich panel was increased by 21.75% when the rear panel was 5.5 mm compared with that of the front panel. At the same thickness, the impact resistance of multi-layer sandwich panels is enhanced with the increase of layers, and the energy consumption of eight-layer sandwich panels is increased by 21.22% compared with that of single-layer sandwich panels. When the thickness of the rear panel is unchanged, the increase of the aperture of aluminum honeycomb has an exponential relationship with the energy absorption of the sandwich panel. Finally, the energy absorption value of the sandwich panels is fitted with the thickness of each layer, the relationship between the energy absorption value of the sandwich panels Delta E (Y) and the thickness of each part of the sandwich panels (A, B, C) is obtained. The optimal solution is obtained under specific constraint conditions and the combination modes of sandwich panels. | 2022 | Article | Gao, Guowen; Tang, Enling; Yang, Guolai; Han, Yafei; Chen, Chuang; Chang, Mengzhou; Guo, Kai; He, Liping | POLYMER COMPOSITES | Peoples R China | 10.1002/pc.26356 | -1
optimum design of frp bridge deck: an efficient rs-hdmr based approach | A novel efficient hybrid method based on random sampling-high dimensional model representations (RS-HDMR) and genetic algorithm coupled with a local unconstrained multivariable minimization function is proposed in this study for optimization of FRP composite web core bridge deck panels. The optimization is performed for lightweight design of FRP composite bridge deck panels based on deflection limit, stresses, buckling and failure criteria and subsequently the representative design curves are developed considering normal as well as skew configurations of FRP bridge decks. Sensitivity analysis is also performed to study the effect of variation in geometry of the bridge deck to its deflection, stress and buckling behaviours. High level of computational efficiency can be achieved without compromising the accuracy of results for optimization of high dimensional systems following the proposed approach. | 2015 | Article | Mukhopadhyay, T.; Dey, T. K.; Chowdhury, R.; Chakrabarti, A.; Adhikari, S. | STRUCTURAL AND MULTIDISCIPLINARY OPTIMIZATION | Wales | 10.1007/s00158-015-1251-y | -1
effects of hygrothermal aging on glass-fibre reinforced polymer laminates and adhesive of frp composite bridge: moisture diffusion characteristics | Moisture absorption and hygrothermal aging in glass-fibre-reinforced polymer laminates and a structural adhesive of FRP composite bridge are studied. By gravimetric experiments, the moisture diffusion in GFRP laminates and adhesive is characterised in four environmental aging conditions (20 degrees C-50% RH (relative humidity), 20 degrees C-water, 40 degrees C-96% RH and 40 degrees C-water). Based on the analytical models from 1D and 3D moisture diffusion theories, the moisture diffusion coefficients are determined by the best least-square curve fitting to experimental data. Finite Element models are further developed, which subsequently validate the analytically obtained moisture diffusion coefficients. The FE analysis indicates that, for identification of 3D moisture diffusion coefficients of anisotropic FRP materials, the equivalent diffusion coefficient method is unreliable, and the 3D moisture diffusion theory is essential. Furthermore, mass loss is found for the Square and Rectangular specimens under 40 C-water condition. Polymer relaxation is observed for structural adhesive. (C) 2013 Elsevier Ltd. All rights reserved. | 2014 | Article | Jiang, Xu; Kolstein, Henk; Bijlaard, Frans; Qiang, Xuhong | COMPOSITES PART A-APPLIED SCIENCE AND MANUFACTURING | Peoples R China | 10.1016/j.compositesa.2013.11.002 | -1
regenerating the strength of thermally recycled glass fibres using hot sodium hydroxide | Results are presented from the ReCoVeR project on the regeneration of the strength of thermally conditioned glass fibres. Thermal recycling of end-of-life glass fibre reinforced composites or composite manufacturing waste delivers fibres with virtually no residual strength or value. Composites produced from such fibres also have extremely poor mechanical performance. Data is presented showing that a short hot sodium hydroxide solution treatment of such recycled fibres can more than triple their strength and restore their ability to act as an effective reinforcement in second life composite materials. The implications of these results for real materials reuse of recycled glass fibres as replacement for pristine reinforcement fibres are discussed. | 2016 | Article | Thomason, J. L.; Nagel, U.; Yang, L.; Saez, E. | COMPOSITES PART A-APPLIED SCIENCE AND MANUFACTURING | Scotland | 10.1016/j.compositesa.2016.05.003 | -1
a review of the present and future utilisation of frp composites in the civil infrastructure with reference to their important in-service properties | The paper discusses the development of the advanced polymer composite material applications in the building and civil/structural infrastructure over the past three to four decades. It endeavours to identify and prioritise the important in-service research areas which are necessary to improve the understanding of the behaviour of FRP materials and FRP structural components. The paper demonstrates the types of structures which have been developed from the FRP composite material and the most advantageous way to employ composites in civil engineering. The material has extraordinary mechanical and important in-service properties which when combined with other materials are utilised to improve the stiffness/strength, durability, the whole-life cost benefit and the environmental impact. The paper concludes by summarising key successes of the advanced polymer composite in the civil infrastructure and suggests areas in which, if they are employed innovatively, FRP composites could be used with great advantage. (C) 2010 Published by Elsevier Ltd. | 2010 | Article; Proceedings Paper | Hollaway, L. C. | CONSTRUCTION AND BUILDING MATERIALS | England | 10.1016/j.conbuildmat.2010.04.062 | -1
out of plane crushing and local stiffness determination of proposed foam filled sandwich panel for korean tilting train express - numerical study | Weight saving has been the major concern of rolling stock engineers. Implementing lightweight materials makes it possible not only to save energy but also to increase allowable speed and service loads. Recently, sandwich panels have been used for structural material of the rolling stock. Korean Tilting Train eXpress (TTX) has hybrid body shell which reduced its weight by 39% in comparison with stainless steel body shell. The body shell was made of honeycomb sandwich panels with carbon fiber reinforced skins. This paper studies how great improvement one can achieve in energy absorption and impact strength from foam filling of TTX honeycomb sandwich panel. Among several types of polymeric foams, owing to its low density, stiffness, low water absorption, low heat conduction coefficient and relatively good mechanical strength, polyurethane foams (PU) are used as filler phase. Then crushing strength and local stiffness of the foam filled panel are obtained by mean of FE method. Based on analyses carried out, foam filling of honeycomb core causes many changes in structural behavior of TTX panel such as; increase its mean crushing strength and energy absorption capacity by 232%, and enhance its local stiffness up to 45%. These interesting advantages of foam filling only add about 2% to the car body weight. At the other hand, thinner body shell could be manufactures which gives more spacious car body. (C) 2014 Elsevier Ltd. All rights reserved. | 2015 | Article | Mozafari, Hozhabr; Khatami, Soroush; Molatefi, Habibollah | MATERIALS & DESIGN | Iran | 10.1016/j.matdes.2014.07.037 | -1
effect of process parameters on mechanical recycling of glass fibre thermoset composites | High demand of glass fibre reinforced thermoset composites has led to manufacturing and end of life waste. Mechanical recycling is currently a mature, rapid process in recycling such waste at an industrial scale. Unlike manufacturing processes, the effect of key process variables on recyclate quality is not well understood. In this study analysis of variance was used to establish the key mechanical granulator process variables that influence energy demand and recyclate quality. Two different granulator technologies were also compared. This information is vital in selecting conditions for running recycling processes and in assessing the potential market for the generated recyclate. (C) 2016 Published Elsevier B.V. | 2016 | Proceedings Paper | Shuaib, Norshah Aizat; Mativenga, Paul Tarisai | 23RD CIRP CONFERENCE ON LIFE CYCLE ENGINEERING | England | 10.1016/j.procir.2016.03.206 | -1
numerical and experimental analysis of a triangular auxetic core made of cfr-peek using the directionally reinforced integrated single-yarn (diris) architecture | The Directionally Reinforced Integrated Single-yarn (DIRIS) architecture is a novel, patented concept of creating directionally reinforced high-strength cores for sandwich panels developed at the Institute of Mechanics of Materials and Geostructures S.A. This technology using glass or carbon fibre-reinforced PEEK has been so far implemented on high-strength honeycomb cores of triangular isogrid geometry with impressive results in all constitutive parameters both in-plane and out-of-plane. In this paper the application of the DIRIS technology on creating high-strength auxetic triangular cores is presented. The mechanical behaviour of the resulting core and panel was numerically investigated using FEA and testing on manufactured prototypes confirmed the high strength of the proposed design. In fact the shear modulus of the DIRIS auxetic cores was found superior to that of existing mass-produced honeycomb cores despite the inherent complexity of the geometrical configuration and the non-standardized manufacturing method. (C) 2010 Elsevier Ltd. All rights reserved. | 2010 | Article | Michelis, Paul; Spitas, Vasilios | COMPOSITES SCIENCE AND TECHNOLOGY | Greece | 10.1016/j.compscitech.2010.01.013 | -1
an experimental investigation on the response of woven natural silk fiber/epoxy sandwich composite panels under low velocity impact | This paper presents results of dynamic deformation behavior of woven natural silk/epoxy sandwich composite panels. The specimens were prepared in configurations of reinforced woven natural silk fiber (RWNSF)/Epoxy/Foam, RWNSF/Epoxy/Coremat; RWNSF/Epoxy/Honeycomb and reinforced RWNSF/Epoxy (control material) using hand-lay-up method. Each of the three core material was sandwiched between reinforced woven natural silk fiber/Epoxy composite face-sheet. Drop weight impact test was carried out under 32 J impact energy. Degree of damages inflicted on the contact surface, through thickness and rear surface were analyzed, sandwich composites performed better than the reinforced (control material). Failure mechanism involved interlaminar matrix cracking, layer debonding, delamination and fibre breakage. | 2013 | Article | Ude, A. U.; Ariffin, A. K.; Azhari, C. H. | FIBERS AND POLYMERS | Malaysia | 10.1007/s12221-013-0127-2 | -1
tribological and circular economy aspects of polypropylene/cotton fibre hybrid composite | The circular economy is emerging as green technology solution for polymer and composite industries. However, the use of circular economy as an industrial practice is still a global challenge. In this article, polypropylene-cotton hybrid composite was developed using different amounts of cotton fibre waste (0, 10, 30, 40 wt%). Scanning electron microscope (SEM), tribometer, Rockwell hardness tester and binocular microscope were used for investigations of composite surface, hardness and coefficient of friction (COF). The mean coefficient of friction values was 0.64, 0.75, 0.88 and 0.94 for pure propylene, 10, 30 and 40% of cotton reinforced composites, respectively. The scanning electron microscopy characterization of hybrid composite revealed the voids, porosity and asperities due to random fibres orientation. The Rockwell hardness value of composites was increased due to rise of fibre fraction. Based on the COF values, hardness and surface characterization, polypropylene-cotton reinforced hybrid composite could be used functionally for thermal and sound applications. | 2022 | Article | Hussain, Abrar; Podgursky, Vitali; Goliandin, Dmitri; Antonov, Maksim; Kumar, Rahul; Kamboj, Nikhil; Ahranjani, Ramin Rahmani; Viljus, Mart; Ahmad, Tahir; Farid, Muhammad Mubashir; Abbas, Muhammad Mujtaba; Krurnme, Andres; ICrasnou, Illia | PROCEEDINGS OF THE ESTONIAN ACADEMY OF SCIENCES | Estonia | 10.3176/proc.2022.2.03 | -1
experimental study on the dynamic responses of foam sandwich panels with different facesheets and core gradients subjected to blast impulse | Sandwich panels with an energy-absorbing core material have exhibited great potential in lightweight structures for blast protection. In this study, the deformation/failure modes of sandwich panels against blast impulse were investigated experimentally. The blast tests were conducted on the aluminum foam-core sandwich panels with different facesheet materials, namely aluminum alloy, steel, and carbon fiber reinforced plastics (CFRP); and the cores involve uniform foam and graded foam. The deformation modes of the whole sandwich panels as well as the front facesheet, foam core, and back facesheet were analyzed systematically. It is shown that the deformation patterns are fairly sensitive to the impulse intensity, facesheet material, and foam core gradient. Based upon the measurements, the back facesheet deflection increases linearly with the impulse, apart from the petal-tearing failure of front facesheet. When considering the specific impulse and the same metallic back facesheets, the blast resistance of the sandwich specimen with CFRP front facesheet is superior to these of the metallic front facesheet specimens. Interestingly, the sandwich panels with the aluminum front and steel back facesheet perform better in blast resistance than those with the steel front and aluminum back facesheet. The blast resistance of sandwich panels with a positive gradient of core density (i.e. core density linearly decreased along the blast direction) is superior to those with a negative gradient of core density; and the performance increases with increasing density difference. Compared with the uniform core, the positively-graded foam core with a larger density difference exhibits a stronger blast resistance, while those with a smaller density difference present a weaker blast resistance, The study is expected to provide some fundamental data and design guide for a more efficient sandwich structure with lighter weight and higher capacity of blast protection. | 2020 | Article | Sun, Guangyong; Wang, Erdong; Zhang, Jingtao; Li, Shiqiang; Zhang, Yong; Li, Qing | INTERNATIONAL JOURNAL OF IMPACT ENGINEERING | Australia | 10.1016/j.ijimpeng.2019.103327 | -1
natural fiber-reinforced hybrid polymer nanocomposites: effect of fiber mixing and nanoclay on physical, mechanical, and biodegradable properties | Combining two kinds of fibers is a potential way to improve the essential properties of natural fiber-reinforced hybrid polymer composites. Biocomposites produced from natural resources are experiencing an increase in interest due to their high demand in the market for manufacturing, in addition to environmental and sustainability issues. In this study, natural fiber-reinforced hybrid polymer nanocomposites were prepared from coir fiber, wood fiber, polypropylene, and montmorillonite nanoclay using a hot press technique. The effects of fiber mixing and montmorillonite on their physico-mechanical and biodegradable properties were subsequently investigated. Before being used, both the wood and the coir fibers were alkali-treated to reduce their hydrophilicity. The mechanical properties of the fabricated composites were measured using a universal tensile testing machine and found to be enhanced after fiber mixing and nanoclay incorporation. Fourier transform infrared spectra indicated that the characteristic peaks of the composites shifted after fiber mixing. A new peak around 470 cm(-1) was observed in the case of the nanocomposites, which confirmed the interaction between the fiber, polymer, and montmorillonite (MMT). Scanning electron microscopic analysis revealed that MMT strongly improved the adhesion and compatibility between the fiber and polymer matrix. The combining of fibers improved the biodegradability and water absorption properties, while MMT addition had the reverse effect on the same properties of the composites. | 2015 | Review | Islam, Md S.; Ahmad, Mansor B.; Hasan, Mahbub; Aziz, Sidek Abdul; Jawaid, Mohammad; Haafiz, M. K. Mohamad; Zakaria, Siti A. H. | BIORESOURCES | Malaysia |  | -1
flexural behavior of sandwich panels with bio-frp skins made of flax fibers and epoxidized pine-oil resin | Structural sandwich panels with fiber-reinforced polymer (FRP) skins are becoming an increasingly popular system because of their remarkable light weight, ease and speed of installation, and high thermal insulation capabilities. This paper looks into the potential for replacing conventional glass fiber-reinforced polymer (GFRP) skins with bio-based skins made of unidirectional flax fibers and a resin blend consisting of epoxidized pine oil. A comprehensive material testing program was first carried out on 70 standard tension and compression coupons. Then, 36 sandwich panels of 1,000 x 150 x 75 mm were tested under four-point loading. The number of flax fiber-reinforced polymer layers of skin was varied from one to five [in comparison to one layer of GFRP, an epoxidized pine oil resin blend to epoxy, and the wet layup (WL) fabrication method to vacuum bag molding]. Sandwich panels with three layers of flax fibers provided equivalent strength and stiffness, but better deformability, compared to panels with one layer of glass fibers. Epoxidized pine oil-based skins decreased strength by up to 23% compared to epoxy-based skins. Vacuum-bagged panels decreased strength by up to 27% compared to WL as a result of thinner skins. As the number of flax layers increased from one to five, failure modes transitioned from skin wrinkling in the constant moment region to core shear failure or compression skin crushing in the shear span. (C) 2015 American Society of Civil Engineers. | 2015 | Article | Mak, Kenneth; Fam, Amir; MacDougall, Colin | JOURNAL OF COMPOSITES FOR CONSTRUCTION | Canada | 10.1061/(asce)cc.1943-5614.0000560 | 1
numerical modelling of the creep behaviour of gfrp sandwich panels using the carrera unified formulation and composite creep modelling | Sandwich panels often need to be designed to sustain significant permanent loads, raising the need to accurately account for long-term creep deformation. However, the accurate prediction of creep in sandwich panels is not trivial, particularly owing to their composite multi-layered nature, the multitude of possible face and core material combinations, and the possible existence of through-thickness shear reinforcement (ribs/webs). This paper presents numerical investigations on the creep behaviour of composite sandwich panels produced by vacuum infusion with glass-fibre reinforced polymer (GFRP) faces and ribs, and polyurethane (PUR) and polyethylene terephthalate (PET) foam cores. Carrera Unified Formulation (CUF) is implemented, for the first time using 1D elements with an equivalent single layer (ESL) methodology, to model the creep response of simple and ribbed panels by adopting a Composite Creep Modelling (CCM) approach. Previous experimental results from creep tests carried out on such sandwich panels and their constituent materials are used to obtain time-dependent constitutive relations for the materials in various layers and validate the numerical results. Additionally, results from analytical beam models using Timoshenko beam theory (TBT) with multi-layered sections are used to further validate the numerical outputs obtained with CUF. The developed numerical models were able to predict the experimental creep behaviour of the full-scale sandwich panels with reasonable accuracy. Differences observed between the CUF and TBT models mainly stem from the inherent approximations concerning the shear correction factors used with TBT, which contrast with the solutions provided by CUF, where such factors do not need to be considered when higher degrees of approximation are used. (C) 2017 Elsevier Ltd. All rights reserved. | 2018 | Article | Arruda, M. R. T.; Garrido, Mario; Castro, L. M. S.; Ferreira, A. J. M.; Correia, J. R. | COMPOSITE STRUCTURES | Portugal | 10.1016/j.compstruct.2017.01.074 | -1
a critical review on the utilization of coir (coconut fiber) in cementitious materials | Environmental problems such as the depletion of natural raw materials and the discarding of solid and gaseous wastes into the atmosphere drive modern communities towards green construction. Artificial fibers like steel, glass, and polypropylene have been used in concrete due to their unique advantages, such as a crack-arresting mechanism and enhanced toughness. Large-scale production of artificial fibers causes adverse environmental impacts due to CO2 emissions. Therefore, significant efforts are being made to appraise other eco-friendly fiber alternatives such as waste and natural fibers. Coir is a natural lightweight fiber having the highest toughness among all-natural fibers. It is one of the most widely investigated natural fibers in cementitious materials compared to other natural fibers (i.e., jute fiber, sisal fiber, and banana fiber). In this review article, the findings of different research articles have been collected and analyzed to observe the possible benefits and drawbacks of using coir as fiber reinforcement in cementitious materials. The effect of coir was studied for the different properties of concrete, including workability, fresh density, hardened density, water absorption, compressive strength, modulus of elasticity, splitting tensile strength, flexural behavior, impact toughness, and ultrasonic pulse velocity. This review summarizes the published literature and identifies future research gaps on the behavior of coir-reinforced composites for civil engineering applications. | 2022 | Review | Ali, Babar; Hawreen, A.; Ben Kahla, Nabil; Amir, Muhammad Talha; Azab, Marc; Raza, Ali | CONSTRUCTION AND BUILDING MATERIALS | Portugal | 10.1016/j.conbuildmat.2022.128957 | -1
mechanical behaviour of composite sandwich panels with foamed concrete core reinforced with natural fibre in four-point bending | The four-point bending behaviour of composite sandwich panels made of corrugated steel faces and foamed concrete (FC) cores with a density of 700 kg/m(3) is reported. Plain FC (PFC) core and fibre-reinforced FC (FRFC) core, reinforced with an alkaline-treated natural fibre (henequen fibre) at a volume fraction of 1%, were used. FRFC core reinforced with polypropylene fibre was also used as a reference. The results showed that panels with FRFC cores exhibited greater initial failure load, maximum load and energy absorption when compared to the PFC cored panels, which was associated with the enhancements of ductility and toughness of the FRFC cores produced by the fibres. Several energy absorbing mechanisms were observed in the panels, including the development of major tension and shear cracks in the FC core, face wrinkling and face-core debonding. The finite element simulations showed that the face-core bonding plays a crucial role in the structural performance of the panels. The findings presented herein encourage further investigations to assess the use of sandwich panels with natural-fibre reinforced cores for construction applications. | 2021 | Article | Castillo-Lara, J. F.; Flores-Johnson, E. A.; Valadez-Gonzalez, A.; Herrera-Franco, P. J.; Carrillo, J. G.; Gonzalez-Chi, P., I; Agaliotis, E.; Li, Q. M. | THIN-WALLED STRUCTURES | Mexico | 10.1016/j.tws.2021.108457 | -1
synthesis and characterization of incense stick ash filled luffa cylindrica/hair fiber reinforced partially biodegradable composite | Incense stick ash (ISA)-filled Luffa cylindrica (LC) and short human hair (SHH) fiber-based partially biodegradable hybrid composites are synthesized in-house by hand lay-up method assisted with the ultrasonicator. The physical (density and water absorption), mechanical (elastic through RFDA, flexural, and micro-hardness), thermal (thermal conductivity, Thermogravimetry analysis (TGA), and Fourier-transform infrared spectroscopy (FTIR)), and acoustic (sound absorption and sound transmission) properties are thoroughly investigated considering diverse weight proportions (0, 5, 10, 15, and 20 wt.%) of ISA as filler to defend their progressive application. The experimental results revealed that the incorporation of ISA in the new class of hybrid natural fiber-reinforced polymer composite enhances the mechanical strength, resistance to water absorption and thermal, as well as acoustic insulation characteristics. Thus, it opens new ways for the preparation of sustainable bio-composite for packaging and sound insulation applications. | 2023 | Article | Rout, Itishree; Mahapatra, Trupti Ranjan; Mishra, Debadutta | FIBERS AND POLYMERS | India | 10.1007/s12221-023-00123-w | -1
application of bolted connections in fibre-reinforced polymers | The use of lightweight and corrosion-resistant construction materials such as pultruded glass-fibre-reinforced polymer (GFRP) profiles in bridges has been increasing in recent years. Even though the use of detachable connections with mechanical fasteners is the most reliable and controlled technique for joining GFRP structures, there is a lack of information on the load-bearing capacity of connections in which the bolts are subjected to tension loads. The results from a series of tests aimed at investigating the load-bearing behaviour of different GFRP connection types where bending or pull-out failure may occur are summarised in this paper. The tests were conducted using standard stainless steel bolts and nuts. Load resistance models are proposed based on the experimental investigations. Furthermore, a partial safety factor is determined using the statistical methods given in EN 1990. Finally, an application of mechanically fastened connections is shown for a GFRP pedestrian bridge erected near Schwerin, Germany. | 2011 | Article; Proceedings Paper | Oppe, Matthias W.; Knippers, Jan | PROCEEDINGS OF THE INSTITUTION OF CIVIL ENGINEERS-STRUCTURES AND BUILDINGS | USA | 10.1680/stbu.2011.164.5.321 | -1
investigation of the mechanical properties of sandwich composite panels made with recyclates and flax fiber/bio-based epoxy processed by liquid composite molding | Despite significant advancements in bio-based natural-fiber-reinforced composites, the recyclability/reprocessing of thermoset composites remains a persistent challenge that needs to be addressed. In the present study, an effort is made to provide a justification for the recyclability/reprocessing assessment of sandwich composite panels made with 'recyclate' (i.e., recycled flax/bio-based epoxy composite) cores and (flax/bio-based epoxy) skins produced by liquid composite molding. Resin transfer molding and vacuum-assisted resin infusion processes were used to investigate the influence of production processes on mechanical properties. Two different recyclate sizes-4 mm and 10 mm-were used to fabricate sandwich composite panels to study the effect of size on the mechanical properties of the panels. This study aims to compare the qualities of sandwich panels to those of virgin composite panels in terms of their physical (density) and mechanical properties (tensile and flexural). Additionally, the recyclate packing was verified by employing digital microscopy. The results illustrated that the sandwich panels made with the 4 mm recyclates exhibited better mechanical properties compared to those made with the 10 mm recyclates. In comparison with virgin composite panels, the sandwich composite panels made of flax fiber and (flax/epoxy) recyclate exhibited significantly higher flexural moduli, which was attributed to their moments of inertia. This article emphasizes recycling/reprocessing and demonstrates an effective closed-loop approach. Thus, by preserving the structural integrity of recyclates, sandwich panels could be advantageous for semi-structural applications. | 2023 | Article | Ravindran, Bharath; Feuchter, Michael; Schledjewski, Ralf | JOURNAL OF COMPOSITES SCIENCE | Austria | 10.3390/jcs7030122 | -1
engineering properties and sustainability assessment of recycled fibre reinforced rubberised cementitious composite | To provide an eco-friendly disposal way of increasingly accumulated waste tyres and reduce the environmental impact caused by the production of industrial fibres, this study explores the feasibility of using recycled tyre materials as substitutes for natural fine aggregates and manufactured fibres in cementitious mortar. The effects of crumb rubber (CR) replacement ratio (5%-15% by volume of fine aggregates), recycled tyre steel (RTS) fibre content (0.5-1.5 vol%) and recycled tyre polymer (RTP) fibre content (0.5-1.0 vol%) on the engineering properties of fibre reinforced cementitious composite (FRRC) were experimentally investigated. Results indicate that the pre-treated CR using NaOH solution is feasible to combine with a high dosage of recycled fibres without considerably weakening the workability, bulk density, ultrasonic pulse velocity and compressive strength of FRRC. The incorporation of CR, RTS fibre and RTP fibre together can reduce the drying shrinkage by up to 41.6% and enhance the flexural strength by at most 174% as compared to the plain mortar. The production cost, embodied carbon and embodied energy of FRRC are decreased by 13.3%-68.2% when replacing the manufactured fibres with recycled tyre fibres. The optimal content of CR and RTS fibre and RTP fibre is 5%-10%, 1.0 vol% and 0.5 vol%, respectively, considering the engineering properties, cost and environmental impact. (C) 2020 Elsevier Ltd. All rights reserved. | 2021 | Article | Chen, Meng; Zhong, Hui; Chen, Lyuxi; Zhang, Yuxi; Zhang, Mingzhong | JOURNAL OF CLEANER PRODUCTION | England | 10.1016/j.jclepro.2020.123996 | -1
tensile validation tests with failure criteria comparison for various gfrp laminates | The paper studies the mechanical properties of glass fibre reinforced polymers (GFRP) with various types and orientation of reinforcement. Analyzed specimens manufactured in the infusion process are made of polymer vinyl ester resin reinforced with glass fibres. Several samples were examined containing different plies and various fibres orientation [0, 90] or [+45, -45]. To assess the mechanical parameters of laminates, a series of experimental tests were carried out. The samples were subjected to the uniaxial tensile tests, which allowed us to obtain substitute parameters, such as modulus of elasticity or strength. After all, results from experiments were used to validate the numerical model. A computational model was developed employing ABAQUS software using the Finite Element Method (FEM). The analysis was performed to verify and compare the results obtained from numerical calculations with the experiments. Additionally, the following failure criteria were studied, based on the index of failure IF Maximum Stress, Maximum Strain, Tsai-Hill, and Tsai-Wu. The results confirmed the assumptions made for the footbridge's design purpose, which is made using examined material. Moreover, comparing the experimental and numerical results found that in the linear-elastic range of the material, they are consistent, and there is no significant difference in results. | 2021 | Article | Wiczenbach, T.; Ferenc, T. | ARCHIVES OF CIVIL ENGINEERING | Poland | 10.24425/ace.2021.138069 | -1
a calculation approach for sandwich panels with facings made of uhpfrc and pre-tensioned cfrp reinforcement | Sandwich panels are widely applied in construction industry, e.g. for modern building envelopes. They show low self-weight and high load-bearing capacity as well as sufficient physical properties, but are usually limited to relatively short spans. In contrast, thin concrete shell structures show high stiffness as well as load-bearing capacity even for long spans. Combining both construction methods and applying non-corrosive high-strength materials enables multifunctional, light elements with long spans, high load-carrying capacities and additional physical properties. In this paper, sandwich panels with flat and folded plate facings made of ultra-high performance fibre reinforced concrete (UHPFRC) and carbon fibre reinforced polymer (CFRP) prestressing strands are investigated. For a reliable bond strength and to account for spatial facings, a special production method was developed. For the prediction of the flexural behaviour, a new calculation approach is derived step-by-step which accounts for nonlinear behaviour. Theoretical bending moment-curvature relationships are derived for UHPFRC cross-sections with CFRP prestressing strands and incorporated in differential equations of sandwich theory to account for cracking and residual stresses in facings. As additional merit of this approach, the tensile strength of UHPFRC is derived from material samples. Spring models to consider stiffness of shear connectors and core material are applied. The non-linear calculation approach covers typical failure mechanisms. Non-linear load-deformation relationships are calculated and compared to experimental test data of prestressed sandwich panels. | 2021 | Article | Stark, Alexander; Hegger, Josef | ENGINEERING STRUCTURES | Germany | 10.1016/j.engstruct.2021.112331 | -1
failure mode maps of natural and synthetic fiber reinforced composite sandwich panels | In the present work, mechanical properties and failure modes of natural and synthetic fiber reinforced composite sandwich panels under three point bending were studied. Analytical models were developed in order to predict the mechanical response of all the specimens with different facesheet - core combinations. The modes studied include core shear, core crushing, face wrinkling, face yielding, and facesheet debonding. Natural fiber reinforced honeycomb and commercial PVC foam were used as cores. Jute reinforced polyester and glass fiber reinforced polyester were used as skins. Fiber reinforced honeycomb cores were obtained by Vacuum Assisted Resin Transfer Molding (VARTM). Failure mechanism maps were constructed in order to predict the failure of composite sandwich panels. The response of the sandwich panels under three point bending was measured up to failure, and the results were compared with the analytical predictions. A good agreement between the predicted and observed modes was found. (C) 2016 Elsevier Ltd. All rights reserved. | 2017 | Article | Pablo Vitale, Juan; Francucci, Gaston; Xiong, Jian; Stocchi, Ariel | COMPOSITES PART A-APPLIED SCIENCE AND MANUFACTURING | Argentina | 10.1016/j.compositesa.2016.12.021 | -1
recycling of carbon fibre reinforced polymer composites with superheated steam - a review | This paper reviews the published research pertaining to the use of superheated steam for carbon fibre reinforced polymer (CFRP) composite reclamation. Superheated steam has been used for this purpose for around a decade and was initially investigated to prevent the degradation of reclaimed fibres, which occurs during the oxidative char removal step of most pyrolysis-based reclamation techniques.The review evaluates the various methodologies employed with particular focus on the physical, mechanical, and chemical properties of the reclaimed fibres, and the environmental impact of using superheated steam for carbon fibre reclamation as determined by life cycle assessment.Superheated steam studies report recovering carbon fibres with retained tensile moduli of around 90%-100% and tensile strengths of 65%-100% when compared to virgin carbon fibres, however, when optimised it is shown that carbon fibres can be recovered with no loss in stiffness and strength. Most studies are still at laboratory-or pilot-scale, however, several companies are collaborating with researchers to investigate the potential of this reclamation method on a larger scale. Early analysis on the energy use of carbon fibre reclamation using superheated steam shows that energy savings of 25% could be made by recycling CFRP waste using superheated steam and using the recovered carbon fibres to displace virgin carbon fibres rather than landfilling and incinerating this waste. | 2023 | Review | Hecker, Marcelle D.; Longana, Marco L.; Thomsen, Ole; Hamerton, Ian | JOURNAL OF CLEANER PRODUCTION | England | 10.1016/j.jclepro.2023.139320 | -1
experiments and nonlinear analysis of the impact behaviour of sandwich panels constructed with flax fibre-reinforced polymer faces and foam cores | As the effects of climate change become more apparent, it is necessary that environmental impact is considered in every aspect of our society, including the design of new infrastructure. The use of natural materials for building construction is one way to improve the sustainability of infrastructure and therefore it is important that the behaviour of structures made with natural materials be investigated extensively and well understood. In this study, the performance of sandwich panels constructed with flax fibre-reinforced polymer faces and foam cores under impact loading is studied experimentally and analytically. The parameters of the tests were facing thickness (1, 2 and 3 layers of flax fabric) and core density (32, 64 and 96 kg/m(3)). Each specimen was 1220 mm long, 152 mm wide and approximately 80 mm thick and was tested by a 10.41 kg drop weight impact at mid-span. Each specimen was tested multiple times starting at a drop height of 100 mm and increasing the height by 100 mm for each subsequent test until ultimate failure. The results indicate that the ultimate impact energy increases with both core density and face thickness. The four main failure modes observed were: compression face crushing, compression face wrinkling, core shear and tension face rupture. The failure modes observed generally matched those observed during similar quasi-static testing. Additionally, a nonlinear incremental iterative model was developed based on the conservation of energy during an impact event and the nonlinear mechanical behaviour of both the fibre-reinforced polymer faces and foam cores. This novel model accurately predicts the total deflection and face strains based on the energy of an impact. | 2021 | Article | Betts, Dillon; Sadeghian, Pedram; Fam, Amir | JOURNAL OF SANDWICH STRUCTURES & MATERIALS | Canada | 10.1177/1099636220925073 | -1
ultimate strength of a gfrp deck panel for temporary structures | To overcome the steel corrosion and fatigue problems of conventional steel deck panels a reusable glass-fiber-reinforced polymer (GFRP) deck panel has been developed for temporary structures This paper deals with a series of full-scale tests conducted to experimentally validate the structural performance of the GFRP deck panel The test program consists of a failure test under quasi-static loading and a fatigue test under cyclic loading The results of the tests indicate that the GFRP deck panel satisfies both the strength and service design limits. | 2011 | Article | Kim, Hyeong-Yeol; Lee, Young-Ho; Lee, Sang-Yoon | COMPOSITE STRUCTURES | South Korea | 10.1016/j.compstruct.2010.08.027 | 0
processing of carbon fiber reinforced thermoplastics into granules for reuse in structural components | Due to the continuing trend towards lightweight construction, more and more carbon fiber reinforced plastics (CFRP)-containing waste is generated, particularly in the areas of transportation, energy technology as well as in the mechanical engineering or leisure sector. For CFRP-containing waste with thermoplastic matrix, a closed-loop recycling by regranulation could be demonstrated. Under multi-stage mechanical stress, the CFRP material was comminuted to a defined granule size. This granulate from secondary material was converted by means of a special process in an injection molding complex into new components. | 2020 | Article | Zoellner, Mareen; Krampitz, Thomas; Lieberwirth, Holger | CHEMIE INGENIEUR TECHNIK | Germany | 10.1002/cite.201900122 | -1
an experimental study of creep behavior of lightweight natural fiber-reinforced polymer composite/honeycomb core sandwich panels | In this study, creep response of laboratory made natural fiber-reinforced thermoset polymer composite face/honeycomb core sandwich panels was investigated. Sandwich panel creep properties in a period of 30 days in ambient conditions and at 65% relative humidity were studied. In ambient conditions (relative humidity (RH) at 20-50%), sandwich panels showed linear viscoelastic properties when the stress level was less than 30% of their failure stress. Higher relative humidity (65%) produced a significant acceleration of creep strain. Creep behavior in ambient conditions was successfully simulated by Findley and Bailey-Norton models. The sandwich panels' creep resistance properties were compared with those of relevant sandwich-structure composites studied in the literature. (C) 2013 Elsevier Ltd. All rights reserved. | 2013 | Article | Du, Yicheng; Yan, Ning; Kortschot, Mark T. | COMPOSITE STRUCTURES | Canada | 10.1016/j.compstruct.2013.06.007 | -1
steel hexagonal honeycomb core equivalent elastic moduli for bridge deck sandwich panels | Glass fiber-reinforced polymer (GFRP) materials possess inherently high strength-to-weight ratios, but their effective elastic moduli are low relative to civil engineering (CE) construction materials. While elastic modulus may be comparable to that of some CE materials, the lower shear modulus adversely affects stiffness. As a result, serviceability issues are what govern GFRP deck design in the CE bridge industry. An innovative solution to increase the stiffness of a commercial GFRP reinforced-sinusoidal honeycomb sandwich panel was proposed; this solution would completely replace the GFRP honeycomb core with a hexagonal honeycomb core constructed from commercial steel roof decking. The purpose of this study was to perform small-scale tests to characterize the steel hexagonal honeycomb core equivalent elastic moduli in an effort to simplify the modeling of the core. The steel core equivalent moduli experimental results were compared with theoretical hexagonal honeycomb elastic modulus equations from the literature, demonstrating the applicability of the theoretical equations to the steel honeycomb core. Core equivalent elastic modulus equations were then proposed to model and characterize the steel hexagonal honeycomb as applicable to sandwich panel design. The equivalent honeycomb core will enable an efficient sandwich panel stiffness design technique, both for structural analysis methods (i.e., hand calculations) and finite-element analysis procedures. | 2010 | Article | Lombardi, Nicolas J.; Liu, Judy | JOURNAL OF AEROSPACE ENGINEERING | USA | 10.1061/(asce)0893-1321(2010)23:1(62) | -1
static and thermal behaviour of ship structure sandwich panels | The mechanical properties of certain flexible core materials of ship structure sandwich panels, having skins made of metallic or composite laminates maybe significantly influenced by the temperature variations that may occur during the operational loading. At the same time, the improving knowledge of the behaviour of these panels in terms of bending strength and other stress/strain related aspects in various harsh conditions increases their superiority in terms of weight-to-strength ratio, high stiffness, easy to manufacture, acoustic, and thermal insulation. In the paper, the behaviour of the ship structural rectangular sandwich panels to the mechanical and thermal loading are presented. The sandwiches have a special core of 20 mm and skins made out of different materials (glass fiber reinforced polyester, steel and aluminum) with a thickness of 3 mm. Analysis consists of the behaviour of the composite sandwich panels in the bending test at constant speed by the three-point method, for three distances between different supports, by measuring the maximum displacement and force applied to the specimens under various thermal fields. The sandwich structures are also thermally analysed, determining their thermal conductivity by the heat flow measurement method. The experimental results are compared with the results obtained by finite element analysis in numerical simulation of all modelling cases. | 2021 | Article | Baroiu, Nicusor; Beznea, Elena Felicia; Coman, Gelu; Chirica, Ionel | THERMAL SCIENCE | Romania | 10.2298/tsci190531463b | -1
determination and review of physical and mechanical properties of raw and treated coconut fibers for their recycling in construction materials | In order to reduce the dependency on conventional materials and negative environmental impacts, one of the main responsibilities of the construction field is to find new eco-friendly resources to replace the traditional materials partially. Natural fibers were known as potential candidates for the reinforcement of structures in civil engineering by virtue of their advantages. Among the different kinds of vegetable fibers, coconut fiber has been exploited in a limited way over the past few years. This paper aims at evaluating the different properties of local coconut fibers (Vietnam). Several laboratory tests provide geometrical, physical, mechanical properties and durability properties that are compared with literature results obtained from similar natural fibers. The local coconut fibers tested demonstrated properties suitable for reinforced mortars. With adequate control of their preparation, they could be reused in the manufacture of mortars in the construction. | 2020 | Review | Bui, Huyen; Sebaibi, Nassim; Boutouil, Mohamed; Levacher, Daniel | FIBERS | France | 10.3390/fib8060037 | -1
flammability of natural fiber-reinforced composites and strategies for fire retardancy: a review | Natural fiber-reinforced composites are finding new applications in many sectors. In certain industries, such as building and transport, reduced material flammability is a key requirement. Knowledge of the flammability of natural fiber-reinforced composites and the methods used to improve their fire resistance is necessary to ensure their use in these industries. The purpose of this review is to examine important aspects of the flammability of natural fiber-reinforced composites and to outline some of the more recent strategies used to improve their fire performance. | 2010 | Article | Chapple, S.; Anandjiwala, R. | JOURNAL OF THERMOPLASTIC COMPOSITE MATERIALS | South Africa | 10.1177/0892705709356338 | -1
multi-objective optimization of pultruded composite sandwich panels for building floor rehabilitation | Composite sandwich panels are being increasingly considered for civil engineering structural applications, offering high versatility in constituent materials and their geometrical arrangement. This translates to a high number of design variables, in addition to a potentially large number of design requirements and objectives related to the panels' functions. This paper presents an optimization study of a composite sandwich panel system for building floor rehabilitation, using the Direct MultiSearch (DMS) method. Pultruded multicellular panels with a polyurethane (PUR) foam core and carbon- or glass-fibre reinforced polymer (C/GFRPF) faces and ribs/webs are considered. The panel architecture was defined using 3 geometrical variables and 14 material related variables. In addition, 8 competing objective functions were studied, related to aspects such as structural serviceability and resistance, thermal insulation, acoustic performance, cost minimization, and environmental performance. The results are presented in the form of Pareto optimal sets, from which several conclusions are drawn regarding common design-related options. The influence of core material density, of the number of ribs/webs, or of the type of fibre reinforcement and its respective layup on the different objective functions are addressed. Optimal solutions for meeting different design purposes are presented, providing useful insights for structural designers and sandwich panel manufacturers. (C) 2018 Elsevier Ltd. All rights reserved. | 2019 | Article | Garrido, M.; Madeira, J. F. A.; Proenca, M.; Correia, J. R. | CONSTRUCTION AND BUILDING MATERIALS | Portugal | 10.1016/j.conbuildmat.2018.11.259 | -1
development of a pedestrian bridge with gfrp profiles and fiber reinforced self-compacting concrete deck | In recent years, the number of pedestrian bridges built from composites materials has notably increased. The combination of fiber reinforced polymers (FRP) profiles with fiber reinforced concrete (FRC) elements is being adopted in this type of structures, since the ductility, high post-cracking tensile strength, compressive stiffness and strength of FRC can be combined with the benefits derived from the use of FRP's profiles to obtain high performance structural systems. In the context of the present work a 12 m long single span pedestrian bridge with two composite I-profiles was designed. In terms of deflection requirements imposed by serviceability limit states, the influence of the height and thickness of glass fiber reinforced polymer (GFRP) profiles, as well as the addition of a thin layer of prestressed carbon fiber sheet in the bottom flange of the GFRP profile was evaluated. Using software based on the finite element method, the structural behavior of the developed structural systems was analyzed. Furthermore, two prototypes of this structural system were built and monitored in order to assess their long-term deformational behavior when subjected to a loading configuration correspondent to the load combination for the deflection serviceability limit states. The main results obtained are presented and discussed. (C) 2011 Published by Elsevier Ltd. | 2011 | Article | Mendes, Pedro J. D.; Barros, Joaquim A. O.; Sena-Cruz, Jose M.; Taheri, Mahsa | COMPOSITE STRUCTURES | Portugal | 10.1016/j.compstruct.2011.05.005 | -1
review of state-of-the-art studies on the water absorption capacity of agricultural fiber-reinforced polymer composites for sustainable construction | With the growing environmental impact related to the production, disposal, and recycling of synthetic fiber based polymeric matrix composites, environmentally friendly composites have been developed using materials based on natural resources. Of late, the disposal of agro-waste from industrial crops is another serious concern in developing countries. Based on the availability of agro-wastes, its usage for the development of sustainable composite materials is on the rise which constitutes a very interesting option for the construction industry. However, the water uptake characteristic of these natural fibers is established to be the most critical factor for the progressive deterioration of resultant composites' properties over time. Present review article attempts to comprehensively report studies related to water absorption properties of agricultural fiber reinforced polymer composites. This study is divided into three sections: The first section highlights the water absorption mechanism including the experimental measurement and prediction using Fickian modelling. The second part outlines the experimental results of water absorption capacity for various composites with different types of thermosets, thermoplastics and agro-wastes. The last section analyses the potentiality of agro-waste materials to partly replace the conventional composites in building material research. The impact of water absorption on the mechanical properties of composites is also demonstrated. The literature survey compares the moisture/water content level of previous findings with the existing wood-based products in service and the established standard requirement for industrial building materials. This review article will provide a comprehensive data source for further research in this topic to explore the application of agricultural fiber-reinforced polymer composites as cheap, primary building construction materials. | 2021 | Review | Arman, Nur Syafiqaz Nor; Chen, Ruey Shan; Ahmad, Sahrim | CONSTRUCTION AND BUILDING MATERIALS | Malaysia | 10.1016/j.conbuildmat.2021.124174 | -1
numerical investigation of fully confined rc column with carbon fiber reinforced polymer when expose to fire | Despite the fact that reinforced concrete is widely recognized as a fire-resistant construction material, high temperatures exposure for an extended period of time can change the physical and chemical properties of steel and concrete, resulting in serious damage to RC structures and, ultimately, the collapse of the entire structural system. This poses a serious threat to human life. As a solution to these problems, carbon fiber reinforced polymer (CFRP) has become increasingly popular in buildings and infrastructure over the past few decades. It has been shown to be an effective application with reinforcing steel of reinforced concrete (RC) members, as it can significantly increase their load carrying capacity and ductility. When exposed to fire, the behaviour of rein-forced concrete columns with full confined carbon fiber reinforced polymer (CFRP) will be the primary focus of this investigation. The study will be carried out using numerical analysis, specifically the Finite Element Method (FEM). The ABAQUS CAE software will be used to create three models for the purposes of this investigation. The results of the finite element modelling agreed very well with those of the experimental results, and the results of the numerical simulation indicate that when the elements are exposed to fire, the values of stress and strain decrease. | 2023 | Article | Zakaria, Nur Aqilah; Ismail, Ruqayyah; Zakwan, Fariz Aswan Ahmad; Ahmad, Hazrina; Rosle, Muhamad Firdaus; Hashim, Mohd Hisbany Mohd; Rashid, Raizal Saifulnaz Muhammad | PHYSICS AND CHEMISTRY OF THE EARTH | Malaysia | 10.1016/j.pce.2022.103335 | -1
compressive response of multi-layered thermoplastic composite corrugated sandwich panels: modelling and experiments | Multi-layered thermoplastic composite (TPC) corrugated sandwich panels (CSPs) were designed and fabricated from glass fiber reinforced polypropylene prepregs by hot-pressing and hot-melting bonding methods. Quasi-static compressive response including failure deformation modes of TPC CSPs were experimentally and numerically investigated to reveal the effect of layer numbers and core configurations namely regular, perpendicular and symmetrical. For two-layered CSPs, core layers of the regular configuration panels were firstly compressed to overlapping and then failed together, core layers of the perpendicular ones failed step by step. But for the symmetrical configuration, assembly deviations were found to affect the deformation modes sensitively by comparing the experimental and numerical results. Among three configurations, the perpendicular one has the optimal specific energy absorption (SEA) and crushing force efficiency (CFE), while the regular one has the biggest peak crushing force (PCF). Increasing layer number can enhance the SEA and MCF due to the bending of the interlayer face sheets. | 2020 | Article | Chen, Liming; Peng, Shiwei; Liu, Jian; Liu, Houchang; Chen, Liliang; Du, Bing; Li, Weiguo; Fang, Daining | COMPOSITES PART B-ENGINEERING | Peoples R China | 10.1016/j.compositesb.2020.107899 | -1
revolutionizing transportation composite structures: lightweight, sustainable, and multi-scale hybrid design through waste tire-driven graphene, hemp fiber, and bio-based overmoulding | The pursuit of lightweight, environmentally friendly composite structures in transportation is crucial for minimizing ecological footprints and promoting energy-efficient manufacturing techniques. This study presents a novel approach by replacing traditional long glass fiber reinforced homopolymer polypropylene (homoPP) compounds with short hemp fiber reinforced homoPP, incorporating graphene nanoplatelets (GNP) derived from recovered carbon black via waste tire pyrolysis, resulting in a remarkable 15% weight reduction. With new compound formulation by adjusting the amounts of compatibilizer and GNP, injection moulding process was integrated with overmoulding process by using bio-based UD prepregs to enhance the adhesion of injected part and interfacial interaction by decreasing the stress concentrations in the structure. This novel hybrid composite design having 40 wt% hemp fiber, 1.0 wt% GNP and 2.7 wt% compatibilizer provided to improve flexural modulus and strength by 169% and 67.9%, respectively, compared to neat homoPP. The overmolding process employed bio-based natural fibers reinforced UD tapes as inserts, leading to an impressive enhancement of 211% in tensile modulus and 93.6% in strength, further surpassing the performance of neat homoPP. This work not only achieves the conversion of conventional composite structures into recyclable, sustainable thermoplastic composites but also introduces multi-scale reinforcements with customizable functionality, demonstrating a significant step forward in the development of environmentally conscious materials and manufacturing methods by adopting Life-Cycle Assessment (LCA) methodology regarding the sustainability of the newly developed composites. Graphical Abstract | 2023 | Article; Early Access | Aliyeva, Nargiz; Sas, Hatice S.; Saner Okan, Burcu | JOURNAL OF THERMOPLASTIC COMPOSITE MATERIALS | Turkiye | 10.1177/08927057231222821 | -1
sulfate resistance and microstructure of metakaolin geopolymer reinforced by cellulose nanofiber and wollastonite | As an alternative to the ordinary Portland cement (OPC), it is imperative to improve the per-formance of geopolymer under harsh conditions (such as sulfate/seawater attack). Sulfate attack is one of the reasons which cause deterioration and damages of geopolymer structures. Thus, the strategy of sulfate resistance attracts attention of researchers. As a reinforcement for geopolymer, the cellulose nanofiber (from waste bamboo powder) facilitates the utilization of waste bamboo powder. High-purity cellulose nanofiber (CNF) was obtained by using alkali, bleaching and acid hydrolysis treatments on waste bamboo powder. The purification effect and environmental impact of CNF were compared by different bleaching methods. The optimal conditions (con-taining 5 wt% H2O2, 0.04 wt% MgSO4 and 0.05 wt% TAED) for CNF purification were deter-mined. This work aims to investigate the effect of CNF and wollastonite (WS) on the sulfate resistance of metakaolin (MK) geopolymer. The deterioration mechanism of geopolymer rein-forced by natural fiber (CNF and WS) exposed to sulfate environment was revealed by employing XRD, SEM and MIP. The influence of extreme sulfate environment on mechanical properties and microstructure was investigated. The analysis results of microstructure, mass loss rate and me-chanical properties were also combined to evaluate the sulfate resistance. The outcomes show that the bleaching method of H2O2 can effectively remove impurities and enhance the purification effect of CNF. The optimum mix proportion of MK geopolymer reinforced by natural fiber (formulated as 2% of CNF, 10% of WS and 88% of MK) is obtained. The compressive and flexural strengths are increased by up to 76.1% and 135.5% (compared to the control group), respectively. The deterioration of geopolymer is related to the concentration of Na2SO4 and the immersion time. The degradation mechanism is attributed to the incomplete geopolymerization and the destruction of the pore structure due to sulfate attack exposure. The deterioration processes of geopolymer can be slowed down by introducing WS and CNF. It improves the sulfate resistance of the matrix from the structural aspect. | 2023 | Article | Luo, Ren; Liu, Huai; Duan, Ping; Ye, Jiayuan; Chen, Wei; Zhang, Zuhua; Wang, Aiguo | JOURNAL OF BUILDING ENGINEERING | Peoples R China | 10.1016/j.jobe.2022.105580 | -1
recycling of composite waste by sequential application of multi-criteria decision-making, pyrolysis, and reproduction | This paper summarizes our work aimed at applying different methods sequentially in the evaluation of GFRP (glass fiber reinforced polyester) waste, which is a composite waste according to circular economy assumptions. For this aim, the management alternatives that are defined as mechanical recycling, chemical recycling, pyrolysis, and incineration methods are compared using the ANP (Analytic Network Process) and the VIKOR (Vise Kriterijumska Optimizacija I Kompromisno Resenje) methods. To show the applicability of the pyrolysis, which was determined as the most appropriate method, experiments were carried out at different temperatures. After the general characterization of the products was conducted, the solid product was used to reproduce GFRP. After a tensile strength test of the GFRP, which was produced using fibers obtained from pyrolysis at 500 degrees C, it was found that it had approximately 43.15% more tensile strength than polyester cast without fiber. Following a further oxidation step, the tensile strength increased by 61.50%. The liquid products have the potential to be used as fuel oil, and the gas product is sufficient to provide the energy requirements of a process plant. Pyrolysis proved to be a profoundly feasible method for not only recovering glass fiber, but also energy from GFRP waste. | 2022 | Article | Kocak, Gokhan; Yapici, Ece; Ozkan, Aysun; Gunkaya, Zerrin; Banar, Mufide | JOURNAL OF REINFORCED PLASTICS AND COMPOSITES | Turkey | 10.1177/07316844211051745 | -1
characterization of mechanical and dynamic properties of natural fiber reinforced laminated composite multiple-core sandwich plates | The present article deals with the study of material, mechanical and dynamic characteristics of natural fiber reinforced composite sandwich plates with multiple-core layers. The multiple-core sandwich structure contains the jute fibers reinforced polymer composites as face layers and the natural rubber and cork as core layer. The material characterization such as X-Ray Diffraction (XRD), Fourier Transform Infrared spectroscopy (FT-IR), Thermogravimetric Analysis (TGA), and Scanning Electron Microscope (SEM) was carried out to investigate the crystallinity, thermal stability, and morphology of untreated and treated jute fiber materials. The tensile and flexural properties of natural composite material was examined using ASTM D3039 and ASTM D7264 standards. The governing equations for the natural fibers reinforced composite sandwich plates are developed using a finite element method. The performance of the developed model is validated by comparing the results available in the published literature. The numerical results indicate that the multiple-core natural composite sandwich plate greatly influences the structural stiffness compared with a single-core natural composite sandwich plate. Furthermore, the influence of core layer configuration, end condition, aspect ratio and ply sequence on the dynamic properties of the multiple-core natural composite sandwich plate are presented. | 2022 | Article | Selvaraj, Rajeshkumar; Maneengam, Apichit; Sathiyamoorthy, M. | COMPOSITE STRUCTURES |  | 10.1016/j.compstruct.2021.115141 | -1
bridge decks of fibre reinforced polymer (frp): a sustainable solution | Fibre reinforced polymer (FRP) bridge decks have become an interesting alternative and they have attracted increasing attention for applications in the refurbishment of existing bridges and the construction of new bridges. The benefits brought by lightweight, high-strength FRP materials to these applications are well recognised. However, the sustainability of bridge concepts incorporating FRP decks still needs to be demonstrated and verified. The aim of this paper is to bridge this knowledge gap by examining the sustainability of these FRP solutions in comparison with traditional bridge concepts. An existing composite (steel-concrete) bridge with a concrete deck that had deteriorated was selected for this purpose. Two scenarios are studied and analysed; the total replacement of the entire bridge superstructure and the replacement of the concrete deck with a new deck made of GFRP. The analyses prove that FRP decks contribute to potential cost savings over the life cycle of bridges and a reduced environmental impact. | 2014 | Article | Mara, Valbona; Haghani, Reza; Harryson, Peter | CONSTRUCTION AND BUILDING MATERIALS | Sweden | 10.1016/j.conbuildmat.2013.09.036 | 0
manufacturing flax fibre-reinforced polypropylene composites by hot-pressing | The renewable characteristic of natural fibres, such as flax, and the recyclable nature of thermoplastic polymers, such as polypropylene, provide an attractive eco-friendly quality to the resulting composite materials. Common methods for manufacturing natural fibre-reinforced thermoplastic composites, injection moulding and extrusion, tend to degrade the fibres during processing. Development of a simple manufacturing technique for these composites, that minimises fibre degradation, is the main objective of this study. Flax fibres were conditioned, cut into lengths ranging from 1 mm to 30 mm with scissors and a pelletiser, and shaped into randomly oriented mats using a drop feed tower. Polypropylene in sheet form, was added to the fibres to furnish polypropylene/flax/polypropylene sandwiches with a fibre mass fraction of 25%, which were then consolidated by the hot pressing technique. Tensile, flexural and impact properties of these composite sheets were determined as functions of fibre length and processing temperature. | 2006 | Article; Proceedings Paper | Jolly, Marc; Jayaraman, Krishnan | INTERNATIONAL JOURNAL OF MODERN PHYSICS B | New Zealand | 10.1142/s0217979206041756 | 0
eco-friendly particleboard production from coconut waste valorization | Reusing agro-industrial waste does not only help to mitigate environmental impact but also enables valorization through the development of new products. The aim is to enhance the physical and mechanical properties of particleboard panels produced with Eucalyptus wood and different proportions of waste products-coconut fiber (Cocos nucifera L.). Physical properties (density, water absorption, and thickness swelling) and mechanical properties (static bending and internal bond resistance) were assessed, and panels reinforced with coconut fiber showed the best qualities with higher density, greater dimensional stability, and less water absorption. Static bending resistance and internal bond resistance also increased significantly. This demonstrated the potential of achieving compatible characteristics for civil construction and furniture production through the inclusion of waste material. The impact of this research is obtained from the utilization of an important agro-industrial residue in the manufacture of permanent composites. | 2023 | Article | Coelho de Souza, Maila Janaina; de Melo, Rafael Rodolfo; Guimaraes Junior, Jose Benedito; Prazeres Mascarenhas, Adriano Reis; de Oliveira Paula, Edgley Alves; Pedrosa, Talita Dantas; Maskell, Daniel; Mensah, Prosper; Rodolfo Junior, Francisco | ENVIRONMENTAL SCIENCE AND POLLUTION RESEARCH | Brazil | 10.1007/s11356-022-23273-5 | -1
bond behaviour of composite sandwich panel and epoxy polymer matrix: taguchi design of experiments and theoretical predictions | Structural sandwich panels made of glass fibre reinforced polymer (GFRP) and a phenolic core are used to manufacture a new type of composite railway sleeper. As these sandwich panels are produced in limited thicknesses for production efficiency, they are bonded together by an epoxy-based polymer matrix with structural filler to manufacture the composite railway sleepers. In this paper, an investigation into the effects of the matrix properties, bond length, bond thickness and bond width on the bond behaviour between a composite sandwich panel and polymer matrix is discussed. The experimental program was designed by Taguchi method to minimise the number of required experiments, and the percentage contribution of each variable on the bond strength was evaluated using the analysis of variance (ANOVA). The results indicated that a polymer matrix with 40% filler and 60% resin (by volume) is optimal to satisfactorily bind the sandwich panels together. A bond length of at least 70 mm and bond thickness of 5 mm are necessary to effectively utilise the strength of the composite sandwich panel. The ANOVA showed that the bond thickness has the greatest influence, contributing 51% to the bond strength, while the properties of the polymer matrix, bond length and bond width contribute 33%, 15% and 1%, respectively. The proposed theoretical equations can reliably predict the failure load and failure mode of the bonded joints. (C) 2017 Elsevier Ltd. All rights reserved. | 2017 | Article | Ferdous, Wahid; Manalo, Allan; Aravinthan, Thiru | CONSTRUCTION AND BUILDING MATERIALS | Australia | 10.1016/j.conbuildmat.2017.03.244 | -1
assessment of biodegradation of lignocellulosic fiber-based composites - a systematic review | Lignocellulosic fiber-reinforced polymer composites are the most extensively used modern-day materials with low density and better specific strength specifically developed to render better physical, mechanical, and thermal properties. Synthetic fiber-reinforced composites face some serious issues like low biodegradability, nonenvironmentally friendly, and low disposability. Lignocellulosic or natural fiber-reinforced composites, which are developed from various plant-based fibers and animal-based fibers are considered potential substitutes for synthetic fiber composites because they are characterized by lightweight, better biodegradability, and are available at low cost. It is very much essential to study end-of-life (EoL) conditions like biodegradability for the biocomposites which occur commonly after their service life. During biodegradation, the physicochemical arrangement of the natural fibers, the environmental conditions, and the microbial populations, to which the natural fiber composites are exposed, play the most influential factors. The current review focuses on a comprehensive discussion of the standards and assessment methods of biodegradation in aerobic and anaerobic conditions on a laboratory scale. This review is expected to serve the materialists and technologists who work on the EoL behaviour of various materials, particularly in natural fiber-reinforced polymer composites to apply these standards and test methods to various classes of biocomposites for developing sustainable materials. | 2023 | Review | Rajeshkumar, L.; Kumar, P. Sathish; Ramesh, M.; Sanjay, M. R.; Siengchin, Suchart | INTERNATIONAL JOURNAL OF BIOLOGICAL MACROMOLECULES | Thailand | 10.1016/j.ijbiomac.2023.127237 | -1
effects of nano-sio2 grafting on improving the interfacial and mechanical properties of concrete with rice straw fibers | As a green and clean product, plant fiber has become a hot spot in the research of concrete. However, the weak interfacial properties of plant fibers with cement matrix restricted the development of plant fiber reinforced concrete. This study intends to prepare rice straw fiber reinforced concrete (RSFRC) grafting by Nano-SiO2 on the surface of rice straw fibers. The interface properties of silica grafted on straw fibers with cement were evaluated by the pull-out test of a single fiber from the cementitious matrix. The mechanical properties and fatigue resistance of RSFRC were investigated and a two-parameter Weibull probability fatigue equation of RSFRC was established. The enhancement mechanism of ITZ was revealed by Scanning Electron Microscopy (SEM) and X-ray Diffraction (XRD) tests. Results show that straw fibers grafted with Nano-SiO2 can momentously improve the mechanical and fatigue properties of RSFRC. The compressive strength, flexural strength, and abrasion resistance of RSFRC were increased by 14.6%, 22.3%, and 87.1%, compared with ordinary RSFRC after 28 days of curing. The specimens with 3% Nano-SiO2 concentration and the addition of 2% rice straw fiber to the cement weight exhibited the best flexural fatigue performance. From the microstructure analysis, Nano-SiO2 can enhance the interfacial properties of straw fibers in cement matrix, decrease the presence of calcium hydroxide and facilitate the formation of calcium silicate hydrate(C-S-H) gel. Beyond that, this research has a positive environmental impact on lowering the carbon footprint in concrete from using agriculture-based waste materials to extend the service life of infrastructures. | 2023 | Article | Liu, Jinliang; Zhao, Wenjie; Li, Linfei | CONSTRUCTION AND BUILDING MATERIALS | Peoples R China | 10.1016/j.conbuildmat.2023.132516 | -1
impact of ionic liquids on absorption behaviour of natural fibers/biopolyethylene biocomposites | For many years, there has been a growing interest in technologies enabling the replacement of conventional polymer composites with new materials made from renewable raw materials. It is important to assess the behaviour of biocomposites in various environments, including humid conditions. Recently, ionic liquids have been studied as potential modificators of polymers properties, especially flame retardants. In previous study the impact of ionic liquids on thermal and mechanical properties of biocomposites was assessed. In this study the influence of ionic liquids on moisture absorption properties of biocomposites at different relative humidities (RH) was assessed. The biocomposites were built from polyethylene from renewable resources reinforced with flax or hemp fibers. The effect of the addition of 0.5, 1.0, 2.5 and 5 wt.% phosphonium ionic liquids on the moisture absorption properties of biopolyethylene biocomposite reinforced with natural fibers were tested. Mixtures of biopolyethylene, natural fibers and ionic liquid were calendered at 180 degrees C and then were compounded by injection moulding. The prepared samples were then characterized for their moisture uptake at 30%, 50% and 100% RH. Moisture absorption by biocomposites depended on the structure of the ionic liquid and the type of fiber. The saturation of moisture of about 0.054% was found for samples modified with tributylethylphosphonium diethyl phosphate and reinforced with flax and hemp fibers at RH 100%. The environmental resistance of the materials was found to be improved after the addition of trihexyltetradecylphosphonium bis (2,4,4-trimethylpentyl) phosphinate. Biocomposites with hemp fibers showed slightly less absorption than with flax fibers. It was also observed that ionic liquids: (bis (2,4,4-trimethylpentyl) phosphinate trihexyltetradecylphosphonate) and (bis (2-ethylhexyl) trihexyltetradecylphosphonium phosphate) protect PE biocomposites with plant fibers against mold in high humidity conditions (RH 100%). | 2021 | Article | Rakowska, Joanna; Wegrzyn, Magdalena; Rudnik, Ewa | SCIENTIFIC REPORTS | Poland | 10.1038/s41598-021-99956-9 | -1
an effective method of modeling the deformation behavior of polymer sandwich structures with adhesive joints | Polymer sandwich structures have high bending stiffness and strength and also low weight. Therefore, they are widely used in the transportation industry. In the conceptual design phase, it is essential to have a method to model the mechanical behavior of the sandwich and its adhesive joints accurately in full-vehicle scale to investigate different structure partitioning strategies. In this paper, a novel approach using finite element modeling is introduced. The sandwich panels are modeled with layered shells and the joint lines with general stiffness matrices. Stiffness parameters of the face-sheets and the core material are obtained via mechanical tests. Stiffness parameters of the joints are determined by using the method of Design of Experiments, where detailed sub-models of the joints serve as a reference. These models are validated with experimental tests of glass-fiber reinforced vinyl ester matrix composite sandwich structure with a foam core. By using two joint designs and three reference geometries, it is shown that the method is suitable to describe the deformation behavior in a full-vehicle scale with sufficient accuracy. | 2021 | Article; Early Access | Takacs, Laszlo; Szabo, Ferenc | APPLIED COMPOSITE MATERIALS | Hungary | 10.1007/s10443-021-09948-1 | -1
mechanical and durability properties of natural fiber-reinforced geopolymers containing lead smelter slag and waste glass sand | Owing to the low tensile properties of concrete, the use of internal fibers received significant attention in con-crete production. In recent years, using renewable and eco-friendly natural fibers has become a viable alternative to synthetic fibers. Toward this direction, the behavior of natural fiber-reinforced geopolymers containing in-dustrial by-products and waste-based sands is presented in this study. Industrial by-products, namely fly ash (FA) and ground granulated blast furnace slag (GGBS), were used as binders and waste-based sands, namely lead smelter slag (LSS) and waste glass sand (WGS), were used as fine aggregates in geopolymer mortars reinforced with natural fibers (i.e., 1% coir, ramie, sisal, hemp, jute and bamboo fibers, as well as 2% ramie fiber by volume fraction of fine aggregates). The flowability, mechanical properties (i.e., compressive strength and direct tensile strength), durability properties (e.g., water absorption), and drying shrinkage of the mortars were investigated. The results reveal that, at a given binder and fiber type, geopolymers containing WGS experience higher strength and lower water absorption than those containing LSS and natural river sand (NS). LSS-incorporated geo-polymers exhibit a lower drying shrinkage when compared to the geopolymers prepared with WGS and NS. It is also found that geopolymers containing 1% ramie, hemp and bamboo fiber, and 2% ramie fiber exhibit higher compressive and tensile strengths and a lower drying shrinkage than unreinforced geopolymers, with those containing 1% ramie fiber exhibiting the highest strength and lowest drying shrinkage. These findings are promising and have significant potential for the use of natural fibers in the development of structural-grade construction materials, in which binder and aggregate are replaced with industrial by-products and waste -based materials. | 2022 | Article | Gholampour, Aliakbar; Danish, Aamar; Ozbakkaloglu, Togay; Yeon, Jung Heum; Gencel, Osman | CONSTRUCTION AND BUILDING MATERIALS | USA | 10.1016/j.conbuildmat.2022.129043 | -1
investigation of fiber surface treatment effect on thermal, mechanical and acoustical properties of date palm fiber-reinforced cementitious composites | High energy consumption in the building sector appeals for the implementation and the improvement of innovative approaches with low-environmental impact. The development of eco-friendly composites as insulating materials in buildings provides practical solutions for reducing energy consumption. Different mass proportions (2.5%, 10%, and 20%) of untreated and chemically treated palm fibers were mixed with (cement, water and sand) so as to prepare novel composites. Composites were characterized by measuring water absorption, thermal conductivity, compressive strength and acoustic transmission. The results reveal that the incorporation of untreated and chemically treated date palm fibers reduces novel composites' thermal conductivity and the mechanical resistance. Thermal measurements have proved that the loading of fibers in composites decreases the thermal conductivity from 1.38 W m(-1) K(-1)for the reference material to 0.31 W m(-1) K(-1)for composites with 5% of treated and untreated fibers. The acoustical insulation capacity of untreated palm fiber-reinforced composites (DPF) was the highest at 20% fiber content, whereas treated palm fiber-reinforced composites (TPF) had the highest sound insulation coefficient for fiber content lower than 10%. Compressive strength, thermal conductivity and density correlation showed that only chemically treated fiber-reinforced composites (TPF) are good candidates for thermal and acoustic building insulations. [GRAPHICS] . | 2020 | Article | Lahouioui, Marwa; Ben Arfi, Rim; Fois, Magali; Ibos, Laurent; Ghorbal, Achraf | WASTE AND BIOMASS VALORIZATION | Tunisia | 10.1007/s12649-019-00745-3 | -1
surface friction effects related to pressforming of continuous fiber thermoplastic composites | In the pressforming of thermoplastic composite sheet, the heated laminate is rapidly formed into a mould. The moulding force is transmitted using either matched metal dies or by a rubber pad/metal mould combination. Friction must occur between the metal or rubber mould surface and the heated composite as the laminate moves across the tool surface until it is fully formed. This paper describes work carried out to characterize and measure these frictional forces. Composites such as unidirectional carbon fibre-reinforced poly(ether ether ketone) and glass fibre fabric-reinforced PA-12 have been tested, with rubber and tool steel as the mould materials. Two methods of testing were used, one comprising two fixed heated platens, between which the surfaces to be tested were placed while the composite was sheared from between the surfaces. Pulling-out force was achieved using a variable velocity shearing rig and by using dead-weight loading. A heated friction sled was also built which allowed various samples of metal and rubber material to be dragged across a heated composite sheet. The effects of varying surface temperature, normal pressure, surface fibre orientation and mould release agent were investigated. An adhesive bond was found to occur if the surfaces were left in contact during heating. By varying the shearing velocity, the friction between the composite and tool surface was found to be hydrodynamic in nature, i.e. velocity-dependent, at forming temperature. | 1995 | Article; Proceedings Paper | MURTAGH, AM; LENNON, JJ; MALLON, PJ | COMPOSITES MANUFACTURING |  | 10.1016/0956-7143(95)95008-m | -1
development of lignin-based carbon foam for use as an frp sandwich core material | Sandwich-structure materials consist of a high-strength skin material and a lightweight core material. The advantages of sandwich structures are known to include excellent mechanical properties and low weight, the latter of which is the result of a lightweight core. However, soft-core members such as plastic foam materials have low rigidity and therefore may not exhibit adequate functionality when used in sandwich structures. This research sought to reduce environmental impact and to facilitate sustainable development by developing a method for fabricating high-strength carbon foam using alkali lignin for use as an FRP sandwich core and enhancing the mechanical properties of the carbon foam with short glass fiber. PMMA particles decomposed at high temperatures to leave gaps, creating carbon foam with a closed structure. The relationship between PMMA particle size and foam pore size was investigated by observing cross-sections of the foam. | 2021 | Article | Bao, Limin; Xie, Chuanfang; Shi, Jian; Teramoto, Yoshihiko | POLYMER COMPOSITES | Japan | 10.1002/pc.25853 | -1
seismic damage assessment of multi-story lightweight concrete frame buildings reinforced with glass-fiber rods | One of the critical issues drawing attention of structural engineers is the reduction of post-event damage for multi-story buildings in seismic regions after earthquake excitation. Addressing this important concern helps to save lives and reduce building repair costs in the aftermath of a seismic event. One of the methods to address this issue utilizes structural systems or materials that have high elastic and plastic deformation capacity. The main objective of this paper is to investigate the seismic damage response of multi-story frame buildings with floors constructed using lightweight concrete and beams reinforced with glass-fiber reinforcement polymer (GFRP). A software of inelastic damage analysis of structures (IDARC) has been used to investigate the damage behaviour of 4 twelve-story frame buildings with lightweight concrete floors and glass-fiber reinforced beams and 1 reference traditional frame under three earthquake time-history excitations i.e. very severe, severe, and moderate intensity. Utilizing this lightweight concrete for floor construction which has specific weight as half as of traditional concrete will reduce the P-Delta effect. The high elastic deformation capacity of beams reinforced with GFRPs that have no plastic deformation, will absorb a large portion of kinetic energy produced by ground motion and consequently, will reduce the post-seismic damage. | 2017 | Article | El Zareef, Mohamed A. | BULLETIN OF EARTHQUAKE ENGINEERING | Egypt | 10.1007/s10518-016-0027-0 | -1
processing of a new class of multifunctional hybrid for electromagnetic absorption based on a foam filled honeycomb | A multifunctional hybrid material class in the form of a sandwich panel has been developed towards the combined optimization of mechanical and electromagnetic absorption performance. The faces of the panel are made of glass fibre reinforced epoxy composites and the core is made of carbon nanotube reinforced polymer foam filling a metallic honeycomb. The different processing strategies and options tested to fabricate the core material are described as well as the associated scientific and technological issues. The most efficient processing route is by foaming the nanocomposite with a chemical foaming agent directly inside the honeycomb. This route offers a good surface finish and the operation can be achieved in one step. But, in order to produce large panels with a semi-continuous process, thermo-mechanical insertion of the foamed nanocomposite with supercritical CO2 can be more suitable. The characterization of the electromagnetic absorption of the panels produced by different routes shows that the performance is not much sensitive to processing defects making possible upscaling to mass production. | 2016 | Article | Bollen, P.; Quievy, N.; Detrembleur, C.; Thomassin, J. M.; Monnereau, L.; Bailly, C.; Huynen, I.; Pardoen, T. | MATERIALS & DESIGN | Belgium | 10.1016/j.matdes.2015.09.129 | 1
structural behavior of fiber-reinforced polyrner-autoclaved aerated concrete panels | The structural behavior of hybrid fiber-reinforced polymer (FRP)-autoclaved aerated concrete (AAC) panels is examined. The structural system is based on the concept of sandwich construction with strong and stiff FRP composite skins bonded to an inner AAC panel. The carbon fiber-reinforced polymer (CFRP) reinforcement was applied on the top and bottom faces of the AAC panel and several innovative processing techniques were used including hand lay-up as well as vacuum-assisted resin transfer molding (VARTM). The main focus of the research is to combine AAC with FRP face sheets into a synergetic system that would be consistent with recent interest in high-performance, zero-maintenance civil infrastructures. To optimize flexural/shear behavior of the hybrid CFRP-AAC sandwich panels, several innovative reinforcing schemes with the CFRP skin were used as explained in the paper Experimental results showed a significant influence of the FRP because the AAC beams demonstrated an increase in ultimate flexural capacity and stiffness. A representative FRP-AAC full-size panel developed in the present work also featured a full-scale lintel where a weight savings up to 30% was realized. | 2007 | Article | Uddin, Nasirn; Fouad, Fouad H.; Vaidya, Uday K.; Khotpal, Amol K.; Serrano-Perez, Juan C. | ACI STRUCTURAL JOURNAL | USA |  | -1
widespan sandwich elements with pre-stressed layers made of textile reinforced concrete and foamed pu core | The combination of high-strength concrete and corrosion-resistant reinforcement materials made of carbon fibre-reinforced plastic (CFRP) allows the production of durable elements with low layer thicknesses. A high load-bearing capacity combined with low weight and good physical properties are the advantages of these composite structures. The high tensile strength of CFRP of approx. 2500 N/mm(2) enables also the pre-stressing of the concrete layers to reduce the deflection of wide-span elements. The performance of sandwich elements is significantly influenced by the shear stiffness of the core and the bond between the single layers. With conventional manufacturing methods and pre-fabricated slabstocks, only a -moderate bond between core and concrete is achieved. By using a polyurethane foam (PU), which is mixed of two components and inserted between the already hardened concrete layers, the bond between the single layers can be improved significantly. In a project funded by the German Research Foundation (DFG), wide-span sandwich elements with filigree and pre-stressed layers were developed, which are connected by a foamed PU core and continuous connecting devices. This article -presents the construction of the elements, the production of large-sized sandwich panels and the results of four-point -bending tests. | 2021 | Article | von Der Heid, Ann-Christine; Stark, Alexander; Will, Norbert; Hegger, Josef | BETON- UND STAHLBETONBAU | Germany | 10.1002/best.202100023 | -1
experimental study on steel-fiber-reinforced scoria aggregate concrete subjected to freeze-thaw cycles and then exposure to elevated temperatures | Steel-fiber-reinforced scoria aggregate concrete (SFSAC), which contains scoria aggregate and steel fiber, was developed to reduce the environmental impacts and improve the energy efficiency of buildings. Experimental studies were performed. The test variables included steel fiber volume contents (0%, 0.5%, 1.0%, and 1.5%), freeze-thaw cycles (0 and 25 times), and temperature (20 degrees C, 200 degrees C, 400 degrees C, 600 degrees C, and 800 degrees C). Mass loss, relative dynamic elastic modulus, mechanical properties, and the variation pattern of the complete stress-strain curves were analyzed through rapid freeze-thaw, high-temperature, and mechanical tests. The test results showed that after 25 freeze-thaw cycles and then exposure to high temperatures, the surfaces of SFSAC specimens showed aggregate spalling accompanied by dense cracks. Moreover, the residual mechanical properties of steel-fiber-reinforced natural aggregate concrete (SFNAC) were better than those of natural aggregate concrete (NAC). Although the incorporation of steel fiber cannot significantly improve the anti-freezing performance of SFSAC, it can improve the residual mechanical properties of SFSAC, and the optimal amount of incorporation is 1%, considering the economic cost factors. The stress-strain curves of both SFSAC and SFNAC showed the same trend after freeze-thaw cycles and then high temperatures, i.e., the peak stress decreased, the peak strain increased, and the descending section tended to level off. Finally, based on the concrete damage mechanics theory, considering the role of steel fibers in the uniaxial compression process of scoria aggregate concrete (SAC) and the effect of freeze-thaw and high-temperature tests on the SFSAC, the mechanical damage model and the uniaxial compression stress-strain constitutive model were proposed as being able to highly accurately reflect the overall process damage characteristics of SFSAC after freeze-thaw and then high-temperature tests, and also provided a theoretical basis for the high-temperature resistance assessment of SFSAC structures in cold regions. | 2023 | Article | Cai, Bin; Wang, Shengda; Fu, Feng; Duan, Wenfeng; Wang, Lin | FIRE-SWITZERLAND | England | 10.3390/fire6030119 | -1
a sustainability assessment approach based on life cycle assessment for structural retrofit of rc members | The rehabilitation/renovation of existing structures has progressively attracted the attention of the scientific community and government institutions. However, only few studies have been conducted so far to investigate the environmental performance and potential sustainability benefits of these techniques applied to reinforced concrete (RC) structures. To this aim, we employ a methodological framework to assess the environmental impacts of typical retrofit operations used for RC members and referred to existing buildings: i) carbon fiber and ii) steel wire wrapping and iii) steel jacketing. The corresponding environmental performances are computed by means of a Life Cycle Assessment (LCA) approach and from cradle to gate. | 2016 | Proceedings Paper | Menna, C.; Napolano, L.; Asprone, D.; Prota, A. | II INTERNATIONAL CONFERENCE ON CONCRETE SUSTAINABILITY - ICCS16 | Italy |  | -1
effect of furnace slag on the electromagnetic shielding properties of fiber reinforced concrete | As a result of the rapid development of electronic devices, this study aims to manufacture concrete and cement materials to protect against electromagnetic interference. Building materials can be developed for use in advanced applications such as electromagnetic shielding and conductive concrete.In this paper, one of the industrial wastes, slag, was studied, and the effect of electric induction furnace slag on reinforced concrete mixtures with steel fibers and carbon fiber reinforced concrete was discussed. The experimental results showed the improvement of concrete mixtures with the increase of slag content. Besides, the results of slag using carbon fiber were better than those of steel fiber. The reflectivity of the m4 mixture was 47 dB, and the protection effectiveness was 7 dB.Copyright (c) 2022 Elsevier Ltd. All rights reserved.Selection and peer-review under responsibility of the scientific committee of the International Conference on Smart and Sustainable Developments in Materials, Manufacturing and Energy Engineering | 2022 | Proceedings Paper | Saleem, Mayada H.; Abdul-Hamead, Alaa A.; Othman, Farhad M. | MATERIALS TODAY-PROCEEDINGS | Iraq | 10.1016/j.matpr.2021.10.016 | -1
a review of fibre reinforced polymer (frp) reinforced concrete composite column members modelling and analysis techniques | The use of fibre-reinforced polymer (FRP) to confine concrete columns improves the strength and ductility of the columns by reducing passive lateral confinement pressure. Many numerical and analytical formulations have been proposed in the literature to describe the compressive behaviour of FRP confined concrete under both monotonic and cyclic loads. However, the effect of a stress/strain level in the columns has not been well defined because of the lack of well-defined strategies of modelling and oversimplification of the model. This paper reviews the existing FRP combinations and the available numerical and analytical methods to determine the effectiveness of the adopted method. An effort has been made to examine the usage of FRP materials in column applications in existing building regimes and highlights the possible future scopes to improve the use of FRP confined concrete in civil applications. | 2022 | Review | Hosseini, Mahdi; Jian, Bingyu; Li, Haitao; Yang, Dong; Wang, Ziang; Feng, Zixian; Shen, Feng; Zhang, Jian; Lorenzo, Rodolfo; Corbi, Ileana; Corbi, Ottavia | JOURNAL OF RENEWABLE MATERIALS | Peoples R China | 10.32604/jrm.2022.022171 | -1
structural fire integrity testing of lightweight structures | To reduce environmental impact and to manage weight in shipping and offshore, lightweight structures are becoming increasingly important. A critical issue for loadbearing structures is their structural fire integrity. It is generally evaluated by loaded furnace fire resistance tests based on ISO 834. As part of the EU project BESST, a series of such tests were performed with typical lightweight fiber reinforced polymer (FRP) composite sandwich structures. The purpose was to determine whether structural fire integrity is sensitive to the design load, design method and safety factor against buckling. In particular was examined whether the temperature at the interface between the exposed laminate and the core is critical for structural integrity and how it depends on the applied loading. Independence of the applied load would make performance solely a matter of heat transfer, which would significantly reduce necessary testing. The tests were carried out with starting point in an insulated sandwich panel system, certified as a 60 minute Fire Resisting Division (FRD-60) for high-speed craft in accordance with the Fire Test Procedures (FTP) Code. The structure consisted of 1.3 mm glass fiber reinforced polyester laminates surrounding a cross linked PVC foam core called Divinycell H80 (80 kg/m(3)). It was constructed for a 7 kN/m design load, which is the loading applied in the FTPE Code furnace test for high-speed craft. Hence, with a conventional safety factor against buckling of 2.5 it was designed to resist a critical load of 17.4 kN/m. With basis in this design, tests were performed with structures where the thickness of the laminates or core had been altered and with adjusted safety factor against the applied loading. In addition, a test was performed with a stiffened panel. Firstly it was noted that 60 minutes of fire resistance was not achieved in most of the tests, which was a consequence of an alteration in the FTP Code test procedures. The FRD-60 structure used as starting point was certified before the 2010 edition of the FTP Code was ratified. This harmonized the test procedure between laboratories and gave a slightly tougher temperature development than when the structure was certified. However, the test results are still valid and show a small variation in the time to failure in the tests with unstiffened sandwich structures, ranging between 51 and 58.5 minutes. Changing the safety factor from 2.5 to 1.5 resulted in a relatively small decrease in time to failure of 3 minutes. The stiffened test showed that structural resistance is better achieved by use of stiffeners than by thick laminates. Furthermore, applying this as a design principle and using a safety factor of 2.5 leaves a test variation between 55 and 58.5 minutes. The temperature at the exposed laminate-core interface was quite similar in the tests at the time of failure. This excludes the test when the laminate thickness was increased as a measure for structural improvement. In conclusion, the test series shows that fire resistance bulkhead testing of insulated FRP composite panels can be simplified and does not have to be performed with varying design loads. To achieve conservative evaluation, a design concept should be evaluated by testing the panel designed for the highest applicable load level, not by testing a weak panel at 7 kN/m loading. This applies to non-stiffened solutions. | 2016 | Proceedings Paper | Rahm, Michael; Evegren, Franz | PROCEEDINGS OF THE ASME 35TH INTERNATIONAL CONFERENCE ON OCEAN, OFFSHORE AND ARCTIC ENGINEERING , 2016, VOL 3 | Sweden |  | -1
efficient utilization of plastic waste through product design and process adaptation: a case study on stiffness enhancement of beams produced from plastic lumber | The aim of the present work is the development of a method for structural reinforcement of beams obtained by in-mold extrusion of plastics from solid urban waste. The beams obtained by in-mold extrusion are commonly used for outdoor furniture and structures. The material used for such applications is mainly composed of low-density polyethylene derived from bags and films, with small amounts of high density polyethylene and polypropylene, as well as traces of polyethylene terephthalate. This material is usually referred to as plastic lumber. Plastic lumber products have a low stiffness, which results in high deflections under flexural loads, particularly under creep loading. In this study, reinforcing rods of high aspect ratio were incorporated into plastic lumber beams in specific positions with respect to the cross section of the beam. The reinforcement of the plastic lumber beams with fine rods is introduced in the typical intrusion process used for the production of unreinforced beams. Glass fiber reinforced pultruded rods were chosen for this purpose from a preliminary evaluation of different materials. Different diameter glass fiber reinforced pultruded rods, including surface-abraded systems to increase the roughness, were used for the reinforcement of plastic lumber beams. The reinforced beams were tested in terms of flexural stiffness, creep resistance, and pullout resistance of the embedded rods. The results obtained from the mechanical tests showed a significant enhancement of flexural stiffness and creep resistance behavior. The performance at higher stress levels was shown to be significantly dependent on the interfacial adhesion between rods and polymer matrix. (C) 2009 Wiley Periodicals, Inc. Adv Polym Techn 27: 133-142, 2008; Published online in Wiley InterScience (www.interscience.wiley.com). DOI 10.1002/adv.20131 | 2008 | Article | Pio, Cristian; Greco, Antonio; Maffezzoli, Alfonso; Marseglia, Alessandro | ADVANCES IN POLYMER TECHNOLOGY | Italy | 10.1002/adv.20131 | -1
a critical review of sustainable vanillin-modified vitrimers: synthesis, challenge and prospects | Nearly 90% of thermosets are produced from petroleum resources, they have remarkable mechanical characteristics, are chemically durable, and dimensionally stable. However, they can contribute to global warming, depletion of petroleum reserves, and environmental contamination during manufacture, use, and disposal. Using renewable resources to form thermosetting materials is one of the most crucial aspects of addressing the aforementioned issues. Vanillin-based raw materials have been used in the industrial manufacturing of polymer materials because they are simple to modify structurally. Conversely, traditional thermosetting materials as a broad class of high-molecular-weight molecules are challenging to heal, decompose and recover owing to their permanent 3-D crosslinking network. Once the products are damaged, recycling issues could arise, causing resource loss and environmental impact. It could be solved by inserting dynamic covalent adaptable networks (DCANs) into the polymer chains, increasing product longevity, and minimizing waste. It also improves the attractiveness of these products in the prospective field. Moreover, it is essential to underline that increasing product lifespan and reducing waste is equivalent to reducing the expense of consuming resources. The detailed synthesis, reprocessing, thermal, and mechanical characteristics of partly and entirely biomass thermosetting polymers made from vanillin-modified monomers are covered in the current work. Finally, the review highlights the benefits, difficulties, and application of these emerging vanillin-modified vitrimers as a potential replacement for conventional non-recyclable thermosets. | 2023 | Review | Rashid, Muhammad Abdur; Hasan, Md. Nabiul; Dayan, Md. Anisur Rahman; Jamal, Mohammad Salman Ibna; Patoary, Mohammed Kayes | REACTIONS | Bangladesh | 10.3390/reactions4010003 | 1
correlation between drop impact energy and residual compressive strength according to the lamination of cfrp with eva sheets | Carbon-fiber-reinforced plastic is an important building material; however, its application is limited because of its brittleness, leading to vulnerability under shock. Thus, the strength performance of carbon-fiber-reinforced plastics needs to be improved. Here, the drop impact test was conducted to analyze the impact energy and fracture characteristics of carbon-fiber-reinforced plastics and ethylene vinyl acetate sheets. The compression after impact test was performed to assess the residual compressive strength. The thermal energy generated was measured as change in temperature at the time of fracture to investigate the relationship between thermal and mechanical properties. The impact absorption efficiency of 100% was achieved when the carbon-fiber-reinforced plastics specimen was laminated with four or more sheets of ethylene vinyl acetate. The thermal energy generated during impact, the impact load, and the compression after impact test strength was reduced with the increasing number of laminated ethylene vinyl acetate layers. Our results showed that, by carefully selecting the optimal conditions of fabricating the carbon-fiber-reinforced plastic/ethylene vinyl acetate composites, carbon composite materials can be used for impact mitigation. | 2020 | Article | Go, Sun-Ho; Lee, Min-Sang; Hong, Chang-Gi; Kwac, Lee-Ku; Kim, Hong-Gun | POLYMERS | South Korea | 10.3390/polym12010224 | -1
laminate design, optimization, and testing of an innovative carbon fiber-reinforced composite sandwich panel for high-speed train | An innovative type of carbon fiber-reinforced composite corrugated rib sandwich panel floor structure was designed and produced for a high-speed train equipment compartment, complying with the applicable railway car body structural requirements and railway fire protection standards. Using the finite element analysis (FEA) method there was conducted a four-step laminate design optimization for adjusting the mechanical properties of both the skin and corrugated ribs parts. A prototype was manufactured by an autoclave process and successfully submitted to static and fatigue mechanical testing for evaluation of the strength and stiffness of this structure as well as for correlation with the FEA model. It was finally concluded that requirements were met for this lightweight design and the weight reduction was approximately of 35.7% in comparison to the conventional metal structure. The research shown in this article does not only provide an effective carbon fiber composite equipment design scheme for the floor panel for high-speed trains, but also entails a methodical design process for other applications of carbon fiber composite structural parts. | 2021 | Article | Tang, Juan; Zhou, Zhiping; Chen, Hao; Wang, Shiyou; Gutierrez, Asier; Zhang, Chi; Deng, Jiakang | POLYMER COMPOSITES | Peoples R China | 10.1002/pc.26262 | -1
damage detection via electrical impedance tomography in glass fiber/epoxy laminates with carbon black filler | The conductivity of glass fiber reinforced polymers with nanocomposite matrices can be leveraged for structural health monitoring. Since nanocomposite matrices depend on well-connected networks of conductive nanofillers for electrical conductivity, matrix damage will sever the connection between fillers and result in a local conductivity loss. Monitoring composite conductivity changes can therefore give insight into the state of the matrix. Existing conductivity-based structural health monitoring methods are either insensitive to matrix damage or employ large electrode arrays. This research advances the state of the art by combining the superior imaging capabilities of electrical impedance tomography with conductive networks of nanofillers in the composite matrix. Electrical impedance tomography for damage detection in glass fiber/epoxy laminates with carbon black nanocomposite matrices is characterized by identifying a lower threshold of through-hole detection, demonstrating the capability of electrical impedance tomography to accurately resolve multiple through holes, and locating impact damage. It is found that through holes as small as 3.18 mm in diameter can be detected, and electrical impedance tomography can detect multiple through holes. However, sensitivity to new through holes is diminished in the presence of existing through holes unless a damaged baseline is used. Finally, it is shown that electrical impedance tomography is also able to accurately locate impact damage. These research findings demonstrate the considerable potential of conductivity-based health monitoring for glass fiber reinforced polymer laminates with conductive networks of nanoparticles in the matrix. | 2015 | Article | Tallman, Tyler N.; Gungor, Sila; Wang, K. W.; Bakis, Charles E. | STRUCTURAL HEALTH MONITORING-AN INTERNATIONAL JOURNAL | USA | 10.1177/1475921714554142 | -1
composite endplates with pre-curvature for pemfc (polymer electrolyte membrane fuel cell) | A conventional PEMFC (polymer electrolyte membrane fuel cell) stack is composed of multiple stack composed of GDL (gas diffusion layer), MEA (membrane electrode assemblies), and bipolar plates sandwiched in between two thick metallic endplates tightened by bands or tie-bolts as to maintain proper contact pressure on its active area and gasket interface. The proper contact pressure distribution in a stack offers low contact resistance for high energy efficiency and fluid leakage prevention as well. For which, the endplates should have proper structural stiffness. This work presents a new design of asymmetric composite sandwich endplates which are made of carbon fiber reinforced composite and glass fiber reinforced composite with a pre-curvature generated by the residual thermal deformation, which will yield the required pressure distribution in the stack when the endplates are fastened by the clamping device. Clamping tests were performed with respect to amount of pre-curvature of composite sandwich endplates and the pressure distribution on the stack surface was measured using pressure sensitive films. (C) 2009 Elsevier Ltd. All rights reserved. | 2010 | Article | Yu, Ha Na; Kim, Seong Su; Do Suh, Jung; Lee, Dai Gil | COMPOSITE STRUCTURES | South Korea | 10.1016/j.compstruct.2009.10.023 | -1
damping properties of sandwich truss core structures by strain energy method | Sandwich panel structures with stiff face sheets and cellular cores are widely used to support dynamic loads. Combining face sheets made of carbon fibre reinforced plastics (CFRPs) with an aluminium pyramidal truss improves the damping performance of the structure due to viscoelastic character of CRFP composites. To predict the damping characteristics of the pyramidal truss core sandwich panel the strain energy method is adopted. The procedure for evaluating the damping of the sandwich panel was performed using commercial finite element software NASTRAN and MATLAB. Non-contact vibration tests were performed on the real sandwich panels in order to extract the modal characteristics and compare them with the numerical predictions. | 2015 | Proceedings Paper | Wesolowski, M.; Rucevskis, S.; Janeliukstis, R.; Polanski, M. | 2ND INTERNATIONAL CONFERENCE ON INNOVATIVE MATERIALS, STRUCTURES AND TECHNOLOGIES | Poland | 10.1088/1757-899x/96/1/012022 | -1
the development of nature-inspired gripping system of a flat cfrp strip for stress-ribbon structural layout | The elegant stress-ribbon systems are efficient in pedestrian bridges and long-span roofs. Numerous studies defined corrosion of the steel ribbons as the main drawback of these structures. Unidirectional carbon fiber-reinforced polymer (CFRP) is a promising alternative to steel because of lightweight, high strength, and excellent corrosion and fatigue resistance. However, the application of CFRP materials faced severe problems due to the construction of the anchorage joints, which must resist tremendous axial forces acting in the stress-ribbons. Conventional techniques, suitable for the typical design of the strips made from anisotropic material such as steel, are not useful for CFRP strips. The anisotropy of CFRP makes it vulnerable to loading in a direction perpendicular to the fibers, shear failure of the matrix, and local stress concentrations. This manuscript proposes a new design methodology of the gripping system suitable for the anchorage of flat strips made from fiber-reinforced polymers. The natural shape of a logarithmic spiral Nautilus shell describes the geometry of the contact surface. The continuous smoothly increasing bond stresses due to friction between the anchorage block and the CFRP strip surface enable the gripping system to avoid stress concentrations. The 3D-printed polymeric prototype mechanical tests proved the proposed frictional anchorage system efficiency and validated the developed analytical model. | 2021 | Article | Gribniak, Viktor; Arnautov, Aleksandr K.; Rimkus, Arvydas | JOURNAL OF COMPUTATIONAL DESIGN AND ENGINEERING | Lithuania | 10.1093/jcde/qwab014 | -1
fem-based numerical strategy for analysis of composite modular floor prototype for emergency housing applications | This paper presents a numerical modeling strategy based on the finite-element method (FEM) for the analysis of a temporary residential floor prototype composed of three jointed composite floor sandwich panels made of glass fiber-reinforced polymer (GFRP) skins, a polyurethane foam core (PU), and pultruded U-shaped GFRP profiles used as ribs. Panels are supported on a GFRP pultruded frame structure. A three-dimensional (3D) nonlinear finite-element approach was adopted considering geometric and material nonlinearities and adherent surfaces interaction. The numerical simulations were coherently validated with experimental results, showing their ability to capture the mechanical performance of a single panel (which includes the possibility of local instability on the GFRP skin), two and three panels working together, and the whole prototype. A series of parametric studies was conducted using the adopted numerical model in order to assess (1) the influence of the ribs on the panel stiffness and on the shear stresses distribution through the sandwich panel's components, (2) the flexibility of the designed connections between jointed panels and frame structure, and (3) the influence of geometry in the modular housing. (C) 2019 American Society of Civil Engineers. | 2020 | Article | Abdolpour, Hassan; Garzon-Roca, Julio; Sena-cruz, Juse M.; Barros, Joaquim A. O.; Valente, Isabel B. | JOURNAL OF STRUCTURAL ENGINEERING | Iran | 10.1061/(asce)st.1943-541x.0002459 | 0
effective utilization of waste sugarcane bagasse filler-reinforced glass fibre epoxy composites on its mechanical properties-waste to sustainable production | Due to the increased user awareness of reducing environmental pollution, natural fibre-based polymer composites are predictable to be in excessive demand in the coming years. Saccharum officinarum (sugarcane bagasse) is value-added biomass from agricultural waste attained from sugarcane processing. Several researchers have connected with sugarcane bagasse for many environmental sustainability and energy applications because of its abundant availability (up to similar to 223 million tons/year). In India, more than 200 million tons of sugarcane bagasse is obtained yearly. Bagasse ash as filler in polymer composites has improved mechanical properties. As an agriculture waste, bagasse fibre added with synthetic matrix composites is used in several applications, such as particle boards, false ceilings, and lightweight structures. In this work, glass fibre-reinforced polymer composites were fabricated with a varying weight percentage of sugarcane bagasse ash as a filler (0, 5, 10 wt.%). The hand layup method is used for fabricating the composite samples. This research evaluated mechanical characterization like compressive strength, tensile strength, and flexural strength of the fabricated glass fibre-reinforced polymer composites filled with sugarcane bagasse ash filler. As compared with unfilled glass fibre composites, 5 wt.% of bagasse ash-filled glass fibre composites improved the tensile strength by up to 11% and the compressive strength by up to 4%. Ten wt.% bagasse ash-filled glass fibre composites improved the flexural strength up to 59%. | 2023 | Article | Madhu, S.; Devarajan, Yuvarajan; Natrayan, L. | BIOMASS CONVERSION AND BIOREFINERY | India | 10.1007/s13399-023-03792-y | -1
stochastic analysis of natural fiber-reinforced composites | The current work talks about a stochastic approach to study the static response characteristics of natural fiber reinforced composites with random material and geometric properties. Stochasticity in macro scale is due to randomness in macro mechanical properties of bio composite which is inevitable owing to many uncontrollable parameters in manufacturing and fabrication processes of bio composites. Analysis is also done by taking ply orientation angles (meso scale) and other geometric properties like aspect ratio, thickness ratio as discrete random variables. Bio composite is made of sisal fiber(Natural fiber) and matrix based on Epoxidized Soybean-Oil(ESO). Macro-mechanical analysis of composite laminates is done using Finite element analysis and first order shear deformation theory (FSDT) is used for displacement formulation.Results are shown for different boundary conditions along with different stacking sequences and thickness ratios. Uncertainty quantification is done using Monte Carlo simulation technique by considering the mean and the standard deviation of input material properties of the bio composite to be known. Sensitivity analysis is done to show how each stochastic input parameter (Elastic modulii) influence thecomposite plate response characteristics. The validation of the modelis checked using the existing results which are in agreement with the results obtained. Results indicate that stochasticity in material or geometric properties of bio composite cannot be ignored. It is concluded that considering stochasticity of input parameters in design and analysis of structures is crucial to maintain structural integrity, safety and reliability. | 2021 | Proceedings Paper | Bommisetty, Aravindh Gowtham; Burela, Ramesh Gupta | 3RD INTERNATIONAL CONFERENCE ON ADVANCEMENTS IN AEROMECHANICAL MATERIALS FOR MANUFACTURING: ICAAMM-2020 | India | 10.1063/5.0036276 | -1
integrating cftp repair technologies in manufacturing processes an approach for prepreg processes | The increasing demand for composite products made from carbon fiber reinforced plastics (CFRP) raises the amount of damages occurring during their use in a large variety and number. Several repair techniques have been developed in recent years in order to address ecological concerns related to the usage of CFRPs. Nevertheless according to the current state of the art damaged high performance products are disposed in most cases. In this paper a methodology is presented on how to establish repair as a process in prepreg and autoclave based manufacturing. Furthermore the results of a practical implementation in the research laboratory Green Factory Bavaria are shown. | 2015 | Proceedings Paper | Bradshaw, Ines; Weeber, Max; Boehner, Johannes | 2015 INTERNATIONAL CONFERENCE ON SOLAR ENERGY AND BUILDING (ICSOEB) | Germany |  | -1
failure sequence determination in sandwich structures using concurrent acoustic emission monitoring and postmortem thermography | This study provides a novel approach for damage classification and failure sequence evaluation in sandwich panel composite materials under flexural loading condition merely by using acoustic emission monitoring in interrupted mechanical tests and postmortem lock in thermography analysis. The studied sandwich panels consist of glass fiber reinforced phenolic skins and Nomex honeycomb core which are used extensively in the aerospace industry. While one of the standard flexural samples is mechanically tested up to global failure, the other specimens are loaded till a certain load level and the tests are interrupted. Acoustic emission hits are recorded throughout the mechanical tests by using piezoelectric sensors, and are classified using a well established clustering algorithm. The damaged samples are then investigated via lock in thermography technique to identify the hidden failure progress inside the sandwich structure. Acoustic emission monitoring is successfully used to mark the change of mechanical response under flexural loading condition. The results of acoustic emission analysis indicated four different clusters associated with four major failure modes occurring due to mechanical loading. Correlating failure progress observed in thermography results with the fraction of acoustic emission clusters registered during mechanical tests helped to attribute each class of acoustic emission hits to a specific failure type. Upon using the interrupted test methodology together with the lock-in thermography technique, one can reliably identify the damage types and their sequence of manifestation during flexural tests. The results show that successful analysis of visually hidden failure progress in sandwich panel composites under out of plane loading condition can be attained by using structural health monitoring techniques and quasi static tests. | 2022 | Article | Tabrizi, Isa Emami; Oz, Fatih Ertugrul; Zanjani, Jamal Seyyed Monfared; Mandal, Sefa Kemal; Yildiz, Mehmet | MECHANICS OF MATERIALS | Turkey | 10.1016/j.mechmat.2021.104113 | -1
a short review on novel biocomposites based on plant oil precursors | The last two decades have witnessed an exponential growth in the interest for using bio-derived products, which has been driven by the need for replacing petroleum based materials reducing the fuel consumption and, equally important, for producing materials with lower environmental impact. Vegetable oils constitute a rich source for many different polymers and polymer precursors and they are being considered for the production of greener composites. The wide range of possible combinations of vegetable oils, chemical modifications, polymerization routes, nature of the fillers and fibers used as reinforcement materials allows tailoring the composite properties to fit the requirements of structural or functional materials. Thus, a wide range of macro, micro and nanosized particles and fibers have been proposed as reinforcements/fillers, including organic and inorganic ones, natural or synthetic, in order to give adequate answers to specific requirements. Although, the role of oil-based products may seem modest in some cases (partial replacement of synthetic materials), there is a clear trend to increase the percentage of green-based raw materials in the formulations of commodities as well as specialty polymers/composites for high added value applications. Examples of different types of reinforced thermoset and elastomeric bio-composites are presented in this short review. (C) 2013 Elsevier Ltd. All rights reserved. | 2013 | Review | Mosiewicki, Mirna A.; Aranguren, Mirta I. | EUROPEAN POLYMER JOURNAL | Argentina | 10.1016/j.eurpolymj.2013.02.034 | -1
mechanical performance of concrete pavement reinforced by cfrp grids for bridge deck applications | In this paper we develop and investigate a novel composite bridge deck (CPCG deck) formed by a steel fibre reinforced concrete (SFRC) pavement reinforced by carbon fibre reinforced polymer (CFRP) grids. This approach may mitigate damage in traditional asphalt pavement systems and in cracking of steel deck plates as observed in existing orthotropic steel bridges. An experimental study of CPCG decks subjected to four-point bending is presented considering different locations of CFRP grids in the depth direction. Two groups of CPCG decks are fabricated and tested to investigate their mechanical performance under positive and negative bending moments. A simplified theoretical model based on Timoshenko beam theory is proposed to predict the load deflection behaviour of the CPCG decks, and the section transformation method is used to calculate the stress distribution along the depth of the composite decks. The calculated results demonstrate good agreement with the experimental results. The results from parametric analysis further show that the best location of CFRP grids is in the horizontal direction of the pavement within the upper depth of the pavement. CFRP grids formed by SFRC can effectively increase the stiffness of steel deck plates. The effect has also been confirmed by Finite Element Analysis (FEA) using three-dimensional models. (C) 2016 Elsevier Ltd. All rights reserved. | 2017 | Article | Fang, Hai; Zou, Fang; Liu, Weiqing; Wu, Chao; Bai, Yu; Hui, David | COMPOSITES PART B-ENGINEERING | Peoples R China | 10.1016/j.compositesb.2016.11.015 | -1
etching of carbon fiber-reinforced plastics to increase their joint strength | An original method to increase the mechanical strength of adhesively joined carbon fiber-reinforced plastics (CFRPs) and honeycomb CFRP sandwich structures by etching is proposed, based on sulfuric acid etching of the CFRP surface. Etched composites are joined by a novel phenolic resin-based adhesive and are cured, and their cross section is observed by FESEM. Etching of CFRP was aimed to obtain a brush-like composite to be infiltrated by the adhesive, giving a fiber-reinforced, stronger composite joint. This method gave a 100% increase in the lap shear strength for the adhesively joined etched CFRP, compared to the non-etched ones. | 2020 | Article | De La Pierre, Stefano; Giglia, Valentin; Sangermano, Marco; Cornillon, Laurence; Damiano, Olivier; Ferraris, Monica | JOURNAL OF MATERIALS ENGINEERING AND PERFORMANCE | Italy | 10.1007/s11665-020-04576-5 | -1
buckling strength of a composite material wave energy converter structure under slamming loads | This paper presents a study of the structural response of a point absorber wave energy converter structure made of composite materials under slamming loads. Glass and carbon fibre reinforced polymers combined with a polypropylene sandwich core are adopted for the structure subjected to breaking wave and bottom slamming. Design criteria from a classification society are used in the design of the structure in composite materials. According to the results, the matrix cracking and sandwich yielding criteria are particularly important in the design of the structure. This paper also highlights the importance of initial geometrical imperfections on the buckling strength which revealed a severe reduction compared to the linear buckling analysis. | 2021 | Article | Calvario, M.; Li, Zhun; Soares, C. Guedes | OCEAN ENGINEERING | Portugal | 10.1016/j.oceaneng.2021.110044 | -1
experimental investigation of eco-friendly high strength fiber-reinforced concrete developed with combined incorporation of tyre-steel fiber and fly ash | Simultaneous addition of waste fibers and supplementary cementitious materials is a novel and eco-friendly approach to resolve the issues related to brittleness and environmental impact of plain-concrete (PC). This study examines the concrete mixes incorporating different levels of recycled-tyre steel fiber (RTSF) (0, 0.25, 0.5 and 1% by volume fraction) and low-calcium fly ash (FA) (0, 10, 15, 25, and 35% by volume replacement of cement). The studied properties include compressive strength-fCS (28 and 120-days), splitting-tensile strength-fSP (28-days), modulus of rupture-MOR (28-days), water-absorption-WA (28-days), ultrasonic pulse velocity-UPV (28-days) and electrical resistivity-ER (28-days). The experimental results showed that the simultaneous addition of 10-15% FA and 0.25%-0.5%RTSF can enhance the ductility and imperviousness of concrete. The maximum efficiency of RTSF in fSP and MOR was noticed in the concrete mix containing 10% FA. Whereas rise in FA content beyond 15% decreased the overall mechanical strength and efficiency of RTSF. The high strength concrete mix containing 10%FA and 0.5%RTSF showed 83%, 49% and 19% higher MOR, fSP and fCS, respectively than the reference concrete mix. FA at all levels and RTSF at 0.25-0.5% volume was beneficial to the imperviousness of high strength concrete. All FA levels (i.e., 10-35%) can minimize the electrical conductivity of RTSF-reinforced concrete mixes with respect to the reference mix. | 2022 | Article | Akhtar, Tauqeer; Ali, Babar; Ben Kahla, Nabil; Kurda, Rawaz; Rizwan, Muhammad; Javed, Mohammad Mohsin; Raza, Ali | CONSTRUCTION AND BUILDING MATERIALS | Portugal | 10.1016/j.conbuildmat.2021.125626 | -1
bond behavior between corrugated bfrp shell and concrete under monotonic and cyclic loads | This study was aimed at investigating the interface bond behavior of a corrugated basalt fiber-reinforced polymer (BFRP) shell bonded to concrete in a composite bridge deck. The interface between the BFRP shell and concrete was processed by three methods including non-stick sand, stick sand by single-layer adhesive, and stick sand by double-layer adhesive. The bond behavior was evaluated in terms of effective bond length, and strain and stress distributions at the interface. Moreover, the analytical model of the bond stress-slip was obtained by data fitting. For the fatigue bond behavior, the slippage and stress levels with respect to the number of cycles were studied respectively, focusing on interface stick sand by double layer adhesive. The results show that the specimens of stick sand with single-layer adhesive exhibit a 78% higher interfacial fracture energy and much longer effective bond length, compared to those of stick sand with double layer adhesive. The former's bond behavior was dominated by both chemical adhesion and mechanical interaction force, while the latter's bond behavior was only affected by chemical adhesion, which was revealed by the stress distribution. Furthermore, the bond stress-slip models exhibit high precision. Under cyclic load, the slip development can be divided into two phases: the rapid development phase from the initial to the 100,000th cycles, and the stable development phase subsequently. In addition, the equation for predicting fatigue life was proposed based on S-N curve. (C) 2019 Elsevier Ltd. All rights reserved. | 2019 | Article | Wang, Xin; Su, Chang; Deng, Wenjie; Wu, Zhishen | CONSTRUCTION AND BUILDING MATERIALS | Peoples R China | 10.1016/j.conbuildmat.2019.03.072 | -1
numerical investigation of hsc columns retrofitted by cfrp materials under combined load | Repairing and retrofitting old civil engineering structures based on reinforced concrete represents a challenge for civil engineering societies all over the world. Environmental impacts such as corrosion and natural disasters like earthquakes can considerably weaken those structures. Reinforced concrete confinement technique using carbon fiber-reinforced polymers (CFRP) is considered as an innovative solution to strengthen the old and damaged structures. In this paper, a numerical simulation was carried out to evaluate the impact of the CFRP jacket as a confining composite material on the compressive strength and the ultimate strain of confined reinforced concrete. A FE model was developed, validated by comparing its results with the available experimental measurements, and finally assessed by performing a parametric study. Indeed, the parametric investigations had as their purpose the evaluation of the level of confinement (different number of plies), namely without plies, one plie, and three plies configuration, that were subjected to different eccentric loading modes e=0, e=25 and e=50 mm, in order to assess the interaction between the combined load that can be represented by compressive and flexural effect. The numerical results were, in fact, in good agreement with the experimental data. In addition, CFRP wrapping had a significant effect on the maximum load of eccentrically loaded columns compared to concentrically loaded columns by increasing the compressive strength with a value of 15% gain compared to the unconfined column. | 2022 | Article | El Youbi, Mohammed; Tbatou, Taoufik; Kadiri, Imad; Fertahi, Saif Ed-Din | CIVIL ENGINEERING JOURNAL-TEHRAN | Morocco | 10.28991/cej-2022-08-04-011 | -1
repetitive self-healing of diels-alder grafted graphene nanoplatelet reinforced carbon fiber reinforced polymer composites with outstanding mechanical properties | The concept of using bio-inspired healing mechanisms in fiber-reinforced polymer (FRP)-based laminated composites is one of the trending areas of research for lightweight high-performance materials. To introduce self-healing in laminated composites, we developed Diels-Alder (DA) grafted graphene nanoplatelets (GNPs) and introduced them into carbon-fiber-reinforced polymer (CFRP) composites. The DA-grafted GNPs provided dual benefits, such as repetitive self-healing along with an increased mechanical performance of the modified CFRP. The GNPs were functionalized with DA adducts, i.e., bismaleimide and furfurylamine via a facile functionalization approach. The highest healing efficiency evaluated using double cantilever beam (DCB) tests was observed as similar to 87% with more than 10 times repeated healing cycles. The innovative concept and strategy proposed in this work could be a gateway to a new area of research to upscale for industrialization of DA-based repetitive self-healable and durable CFRP-based composites. | 2023 | Article | Khan, Nazrul Islam; Halder, Sudipta; Goyat, M. S.; Borah, Lakshi Nandan; Das, Subhankar | SOFT MATTER | India | 10.1039/d2sm01558g | -1
vibration serviceability of a gfrp railway crossing due to pedestrians and train excitation | Glass Fibre-Reinforced Polymers (GFRPs) are a popular option for pedestrian bridges over railway lines as they cause little disruption for installation or maintenance. However, as they are typically lighter and less stiff than traditional materials there is concern about their dynamic response due to human induced actions and train buffeting. Due to a lack of experimental information, further data is needed if such bridges are to be used on future lines, especially with higher speed limits. This paper presents an experimental investigation of the response of a 14.5 m GFRP truss bridge due to pedestrian loading and train induced vibrations. Vibration modes of interest were identified from impact hammer tests. The vibration responses to a range of human loading scenarios, as well as multiple train passes, were measured. The vibration levels remained low under all conditions, demonstrating that this particular type of GFRP bridge is suitable for railway crossings and that further optimisations may be available to designers while meeting vibration serviceability limits. However, consideration of the loadings suggests GFRP bridges may be more susceptible to higher pedestrian harmonics than traditional structures, and that vibrations from train buffeting are likely to be a design consideration for future bridges over high speed lines. | 2020 | Article | Russell, J. M.; Wei, X.; Zivanovic, S.; Kruger, C. | ENGINEERING STRUCTURES | England | 10.1016/j.engstruct.2020.110756 | -1
a comparative life cycle assessment of a composite component for automotive | In this study we present results on the environmental impacts associated to the production of an interior side door panel made of hemp fiber and epoxy resin, by using the life cycle assessment method. The composite was manufactured through vacuum bag infusion that improves the fiber-to-resin ratio and results in a lighter product. In this case, the weight of the panel is a very important aspect for the impact evaluation because the vehicle use phase is dominant compared to the manufacture and end of life phase. Recycling of the composite through coprocessing in cement kilns was assumed as waste scenario. One limit of thermoset composite wastes is that they are usually landfilled because recycling is not easy. Recent applications of recycled composite have shown that thermoset composite regrind is an ideal raw material for cement manufacturing. The mineral composition of the regrind is consistent with the optimum ratio between calcium oxide, silica, and aluminium oxide. Additionally, the organic fraction supplies fuel for the reaction heat, right at the spot where it is needed most. LCA comparison with petroleum-based composites was carried out. | 2013 | Proceedings Paper | La Rosa, Angela D.; Cozzo, Giulia; Latteri, Alberta; Mancini, Giuseppe; Recca, Antonino; Cicala, Gianluca | ICHEAP-11: 11TH INTERNATIONAL CONFERENCE ON CHEMICAL AND PROCESS ENGINEERING, PTS 1-4 | Italy | 10.3303/cet1332288 | 1
waste management after the injection process by manufacturing polyamide products based on regranulate | The aim of the work was to assess the possibility of utilizing the waste generated in the injection molding process for the production of new products based on polyamide 6 reinforced with glass fiber. The manufactured samples were prepared with the addition of 5, 10, 15, and 100 wt.% regrind from the runner system. The impact strength, tensile strength, and hardness of injection products were obtained directly and were assessed after conditioning in distilled water for 24 h. Moreover, the structure of the tested materials was assessed using the FTIR method and their thermal properties using the DSC method. The results of the tests confirm that the addition of regrind up to 15 wt.% to virgin polyamide does not adversely affect its impact strength, tensile strength, and hardness. The water-conditioned materials showed higher values of impact strength but lower values of tensile strength and Young's modulus at a higher elongation at break. The obtained results are important due to the assumptions of the circular economy and the minimization of the amount of waste and material losses during the injection process. | 2023 | Article | Matykiewicz, Danuta; Olszewski, Tomasz; Andrzejewski, Jacek | CHEMENGINEERING | Poland | 10.3390/chemengineering7030051 | -1
the superspeed maglev system transrapid -: profitability due to innovative composite construction and progress in manufacturing technology. | The Superspeed Maglev System Transrapid is the world's most advanced, track-bound transportation system. Noncontact electromagnetic levitation, guidance and propulsion technology enables operation at high cruising speeds up to 500 km/h with a minimum of wear and tear, low energy consumption and high ride comfort. In order to provide light and stiff components innovative composite structures are used. For the structure of the carriage bodies,;l hybrid design using alluminium hollow profiles and alluminium clad foam sandwich panels is chosen. The nose elements are self supporting sandwich structures made from Glass Fibre Reinforced/Polyester resin cladding layers with a foam core. The various structural components are joined using mechanical fixing systems, welding and adhesive bonding, Laser welding is used to secure and seal one of the aluminium cladding sheets to the edging profiles which are integrated into the sandwich panels, The magnet poles as parts of the levitation system are assembled and sealed with resin based on epoxy components. To ensure a high and constant quality standard in the magnet pol production a new process known as automatic pressure gelation is applied. | 2001 | Article | Miller, L; Köb, G | MATERIALPRUFUNG |  |  | -1
behavior of ultrahigh-performance concrete plates encasing steel h-piles | Steel H-piles are exposed during their service life to wet-dry cycles in combination with salts, such as deicing, that may result in corrosion, leading to cross-sectional loss and reduction in axial load-carrying capacity. This paper proposes an innovative repair method for corroded steel H-piles using ultrahigh-performance concrete (UHPC) plates. The UHPC plates are reinforced with carbon fiber-reinforced polymer (CFRP) grids. The UHPC plates bridge the corroded segment so that the axial force bypasses the corroded segment. The UHPC are bolted to the steel H-pile using high-strength bolt connectors (HSBCs). Eleven steel H-piles bolted with UHPC plates were investigated experimentally under push-out loading to quantify the axial force that can be transferred from a steel H-pile to UHPC plates through HSBCs. The examined parameters were the UHPC plate thickness, the diameter of HSBC, and the number of CFRP grid layers. The results were compared with those predicted using different design codes and guidelines. The UHPC plates attached to the steel H-pile could transfer axial loads ranging from 35% to 98% of the steel H-piles' ultimate axial capacity. Further, the installation of the UHPC plate on a steel pile can be completed in about 2 h with minimal equipment, making it a promising repair candidate in real-world applications. | 2023 | Article; Early Access | Shrestha, Binod; Gheni, Ahmed; Abdulazeez, Mohanad M.; ElGawady, Mohamed A. | TRANSPORTATION RESEARCH RECORD | USA | 10.1177/03611981231185777 | -1
eco-efficient cementitious composites using waste cellulose fibers: effects on autogenous shrinkage, strength and energy absorption capacity | Waste cellulose fibers (WCF) constitute a large portion of biomass which are often burned during removal processing. As a sustainable approach to reduce the negative environmental impacts of the agricultural waste burning, substituting WCF for synthetic and other fibers that are routinely used to reinforce the concrete matrix presents a major opportunity. In this study, the WCF used show groundbreaking potential for mitigating the autogenous shrinkage of high strength cementitious mixes, due to the high water-retention capacity of the fibers, 947%, which perform as internal curing agents and alleviate the internally induced stresses. The reinforcing efficiency of the WCF led to outstanding improvements in the flexural strength and energy absorption capacity of the WCF reinforced mortars, especially at early ages. Based on the findings, WCF are an attractive option as an eco-component in concrete that offers completely new prospects for the construction industry in efficiently mitigating the potential of autogenous shrinkage. | 2023 | Article | Jaberizadeh, Mohammad M.; Danoglidis, Panagiotis A.; Shah, Surendra P.; Konsta-Gdoutos, Maria S. | CONSTRUCTION AND BUILDING MATERIALS | USA | 10.1016/j.conbuildmat.2023.133504 | -1
effect of samanea saman pod pulp on mechanical and water absorption properties of bio-composites | Despite of low mechanical properties and high moisture absorptivity, natural fiber reinforced polymer composites find wide range of applications due to their low cost, ease of extraction of natural fibers and bio-degradability. In this paper, the effect of adding pulp of Samanea Saman Pod (SSP) on mechanical and water absorption properties of sisal and hemp fiber reinforced epoxy resin hybrid composites is reported. Pulp of SSP which is a natural adhesive binder was used as matrix material in order to reduce the consumption of synthetic adhesive binder to form a hybrid bio-composite. Sisal and hemp fiber surfaces were treated by 10% sodium hydroxide (NaOH) solution to enhance the bonding characteristic of the fiber with the matrix. The traditional cold pressing method was used to develop the hybrid bio-composite. The Pulp of SSP uniformly distributed in the composite as observed by Scanning Electron Microscope (SEM). The test results indicate an increase in water absorption and increase in mechanical strength up to a certain limit as the pulp of SSP increases. (C) 2017 Elsevier Ltd. All rights reserved. | 2017 | Proceedings Paper | Akash; Arunkumar, D. S.; Gupta, N. S. Venkatesha; Rao, K. V. Sreenivas | MATERIALS TODAY-PROCEEDINGS | India | 10.1016/j.matpr.2017.06.230 | -1
3d numerical simulation and dynamic analyses of debonded gfrp composite slabs | Fibre Reinforced Polymer (FRP) composites are continuing to gain eminence in structural and non-structural applications around the world due to their exceptional properties such as high strength to weight ratio, corrosion resistance, good thermal performance and reduction of carbon dioxide emissions both through its method of production and their effective thermal insulation qualities. The new generation composite sandwich developed in Australia, made up of Glass Fibre Reinforced Polymer (GFRP) skins and high strength phenolic core material, has a carbon foot print similar to timber, making it environmentally sustainable, in addition to highly improved strength characteristics. Due to complicated manufacturing methods, composite sandwiches can contain a variety of defects such as skin-core debonding. Depending on the loading conditions, this debond may propagate creating larger debonding areas, causing changes to the free vibration behaviour in addition to the strength reductions. Dynamic behaviour of sandwich panels containing debonding is more complex and a key factor limiting the prime usage of sandwich panels for structural applications. This paper deals with dynamic analyses of debonded GFRP slabs by developing 3D finite element models and conducting numerical simulations using Finite Element Software Program STRAND7. Developed models for fully bonded and debonded slabs have been validated using results from literature. The results show that the presence of relatively small debonding has an insignificant effect on the natural frequencies and associated mode shapes of the GFRP slabs considered. Interestingly, the free vibration characteristics are negligible for small debonds, in the order of 1% of the slab area, for the slabs considered in the analysis. Another stimulating observation is that the percentage increase in debonding size results in the appearance of local modes even for the lower mode numbers. Thus, by the observation of such swift variations in the modes, the severity of debonding may be evaluated. | 2020 | Proceedings Paper | Jayatilake, I. N.; Karunasena, W. | PROCEEDINGS OF THE 25TH AUSTRALASIAN CONFERENCE ON MECHANICS OF STRUCTURES AND MATERIALS (ACMSM25) | Australia | 10.1007/978-981-13-7603-0_8 | 1
numerical simulation of hypervelocity impact on cfrp/al hcsp spacecraft structures causing penetration and fragment ejection | A representative carbon fiber reinforced plastic/aluminum honeycomb sandwich panel (CFRP/Al HC SP) spacecraft structure has been modeled in the hydrocode AUTODYN using the state-of-the-art ADAMMO material model [Riedel W, Harwick W, White D, Clegg R. Advanced material damage models for numerical simulation codes. ESA CR(P) 4397, 2003] to study the performance of the structure during impact events that cause perforation and fragment ejection. A new procedure combining a series of existing theoretical methods has been developed and applied to derive a full set of coarse material data. The data set has been implemented in AUTODYN, and the results of the numerical simulation have been compared to experimental impact test data. For impact tests performed near the structural ballistic limit, quantitatively accurate results were obtained over a range of impact velocities and angles. A further increase in the projectile size resulted in significant destruction of the sandwich panel front face-sheet and diversion from the experimental damage measurements. Inspection of the numerical model has shown non-localized propagation of inter-laminar delaminations, possibly caused by an under-prediction of the laminate dynamic inter-laminar tensile strength. The effects of the delamination propagation occur over an extended time scale and were not found to affect the state and trends of the fragment cloud ejected into the satellite interior. Accordingly, experimental trends of fragment cloud dispersion have been qualitatively reproduced. (C) 2006 Elsevier Ltd. All rights reserved. | 2006 | Article; Proceedings Paper | Ryan, S.; Schaefer, F.; Riedel, W. | INTERNATIONAL JOURNAL OF IMPACT ENGINEERING | Germany | 10.1016/j.ijimpeng.2006.09.072 | -1
recycled cotton/polyester and polypropylene nonwoven hybrid composite materials for house hold applications | ABSCRACT Renewable raw materials and recyclable thermoplastic polymers provide attractive eco-friendly quality as well as environmental sustainability to the resulting recycled cotton/polyester and polypropylene fiber reinforced nonwoven composites. We studied the possibility of using recycled polypropylene (PP) for the production of nonwoven composites based on recycled cotton (RC) and recycled polyester (RP) as reinforcements. This research focuses on optimizing the manufacturing techniques and testing of both air-laid nonwoven and melt-bonded recycled nonwoven composite materials. Each series of experimentation was to be combined with a specific amount of copolymer chemical agent, the recycled post-industrial polypropylene powder, and recycled fiber. The physical and mechanical properties can be tested in accordance with ASTM standards. The results exposed that physical properties can be determined for both conditions like 24h soak and 2h boil. The air-laid materials have more properties than melt extrusion. The air-laid and melt- bond has deviation likewise coupling agent can change the properties. The results obtained report the possibility of exploitation of recycled PP for the production of recycled cotton/polyester reinforcements based on nonwoven composites with good mechanical characteristics to utilize as construction building materials in housing systems. | 2022 | Article | Sakthivel, Santhanam; Tesfamicael, Fasika Abedom; Mekonnen, Seblework; Solomon, Eshetu; Gedilu, Mekdes; Kumar, Selvaraj Senthil; SenthilKumar, Boominathan | JOURNAL OF THE TEXTILE INSTITUTE | Ethiopia | 10.1080/00405000.2021.1913862 | -1
nde detection techniques and characterization of aluminum wires embedded in honeycomb sandwich composite panels using terahertz waves | For many years, scientists have been aware of the importance of terahertz waves (T-rays), which have now emerged as an NDE (nondestructive evaluation) technique for certain ranges of the electronic spectrum. The present study deals with T-ray scanning techniques of honeycomb sandwich composite panels with a carbon-fiber-reinforced plastic (CFRP) skin as well as the refractive index (n), and the electrical conductivity () of glass fiber-reinforced plastic (GFRP) composites. For this experiment, the degree of penetration to FRP composites is investigated for the THz transmitted power based on the angle in the electric field (E-field) direction vs. the direction of the unidirectional carbon fibers. Also, when CFRP skin honeycomb sandwich panels are manufactured for use in aerospace applications, aluminum wires are twisted together into the one-sided surface of the honeycomb sandwich panels to protect against thunderstorms. The aluminum wires are partly visible because they are embedded in the CFRP skin on the honeycomb sandwich panels. After finishing work with a paintjob, the wires become invisible. Thus, detecting the aluminum wires is a key issue for product monitoring. Based on a simple resistor model, an optimal scanning method is proposed to determine the preferred scan orientation on the baseline of the E-field in the direction of fibers to evaluate the level of transmission of T-rays according to the frequency bandwidth. Thus, the combination of angles required to detect the aluminum wires embedded with carbon fibers on the surface of the composite panels can be determined. | 2019 | Article | Im, Kwang-Hee; Kim, Sun-Kyu; Jung, Jong-An; Cho, Young-Tae; Woo, Yong-Deuck; Chiou, Chien-Ping | MATERIALS | South Korea | 10.3390/ma12081264 | -1
optimizing digital organic freeform modelling for fabrication by using parameterization with glass fibre reinforced plastics (grp) a case study | In the fabrication of organic free-form shapes in architecture one is constantly faced with specific planning and design challenges. This paper examines these problems as well as possible solutions for the design of a completed and built prototype using the example of an organically shaped pavilion made of glass fibre reinforced plastic modules. The paper describes which adjustments to the original design were required to take the step from digital physicality to physical digitality to realize a constructive and economically successful implementation. The solutions discussed combine modern digital software methods such as parametric design with innovative 3D modelling principles. | 2013 | Proceedings Paper | Fischer, Jan-Ruben | ECAADE 2012, VOL 2: PHYSICAL DIGITALITY |  |  | -1
a comparative study about static and fatigue behaviour on sandwich structures with different types of glass fiber reinforced polymer skins and nomex honeycomb core | The sandwich panels are frequently used as structural elements in various industrial applications, due to their increased rigidity reported to their weight, but also due to their advantages compared to conventional metallic structures or laminated composite structures. This paper presents the behaviour under static and fatigue regime of two sandwich structures with the same type of Nomex honeycomb core, but with skins made from glass fibre reinforced polymer composites, manufactured through different methods. Likewise, the mechanical characteristics of the two types of sandwich structures were compared and analysed. In this paper the behaviour under cyclical fatigue of the two sandwich structures, subjected to 3-point bending, was tested and predicted by implementing the accelerated testing techniques. The accelerated methodology developed in this paper has determined a significant reduction of the testing time for the analysed specimens. Consequently, the testing time for the GFRP1-Nomex specimens was reduced by 6.35 times, respectively by 7.9 times for the GFRP2-Nomex specimens, which determined a significant cost reduction in the testing of composite sandwich structures. Also, the main failure modes of the sandwich structures, subjected to Charpy impact, were identified and analysed using microscopically analysis. | 2018 | Article | Zaharia, Sebastian Marian; Morariu, Cristin Olimpiu; Pop, Mihai Alin | REVISTA ROMANA DE MATERIALE-ROMANIAN JOURNAL OF MATERIALS | Romania |  | -1
efficient lightweight design of frp bridge deck | An efficient yet simple response surface-based technique is proposed for the design of lightweight fibre-reinforced plastic (FRP) composite bridge deck panels. To achieve a lightweight FRP bridge deck, the total volume of the structure was optimised under the constraint of deflection limit, stresses, buckling and different failure criteria. Central composite design was employed in conjunction with a constrained multivariable non-linear optimisation algorithm to minimise the weight of the FRP bridge deck. Top/bottom plate thickness, web thickness, overall depth and number of webs were considered as design variables. The results obtained for different bridge deck configurations using the proposed response surface-based optimisation technique were validated with the results of conventional optimisation methods. Sensitivity analysis was also carried out to study the influence of different design variables towards deflection, stress and buckling behaviour of the bridge deck. | 2015 | Article | Dey, Tushar Kanti; Mukhopadhyay, Tanmoy; Chakrabarti, Anupam; Sharma, Umesh Kumar | PROCEEDINGS OF THE INSTITUTION OF CIVIL ENGINEERS-STRUCTURES AND BUILDINGS | India | 10.1680/stbu.14.00134 | -1
seismic behaviour of precast sandwich wall panels of steel fibre reinforced concrete layers and fibre reinforced polymer connectors | In recent past, the authors developed an innovative modular system for low rise building made by structural sandwich panels. This system was conceived with the focus on the rationalization of the construction process and on the thermal efficiency of the building. Thus, the precast panels comprise two outer Steel Fibre Reinforced SelfCompacting Concrete (SFRSCC) layers, a thermal insulation material and Glass Fibre Reinforced Polymer (GFRP) connectors. Studies previously made by the authors have proved the viability of the proposed solution when subjected to flexural loads (out-of-plane loads). However, the in-plane biaxial cyclic behaviour of these type of panels has not yet been assessed. Therefore, to investigate the response of these panels to loading conditions that can occur in a seismic event, an experimental program was carried out. This program was composed of almost real-scale panels (2.0 m by 2.0 m), with and without openings, which were subjected to a constant vertical load representative of the load transferred by the slab to the panel, while horizontal reversed cyclic loading was imposed to the top of the panel. The in-plane cyclic behaviour of the panels was evaluated in terms of strength, stiffness, ductility and energy dissipation. The results have shown that the tested prototypes were able to withstand high values of lateral loads, namely 212 kN and 155 kN in the prototypes without and with opening, respectively. | 2021 | Article | Lameiras, Rodrigo; Barros, Joaquim A. O.; Valente, Isabel B.; Poletti, Elisa; Azevedo, Matilde; Azenha, Miguel | ENGINEERING STRUCTURES | Brazil | 10.1016/j.engstruct.2021.112149 | -1
towards a good interphase between bleached kraft softwood fibers and poly(lactic) acid | An increasing environmental consciousness on society led to the development of materials with a lower environmental impact. In this sense, in the recent years, the substitution of synthetic or mineral fibers by natural fibers, as polyolefin matrices reinforcement, has been an active and interesting topic of research, as well as the development of competitive matrices based on renewable resources. PLA is a biodegradable polymer with higher mechanical properties than polypropylene (PP). Moreover, the interphase between polylactic acid (PLA) and natural fibers, in order to obtain relevant mechanical properties, is still unsolved. Nowadays, and to the best knowledge of the authors, there are few relevant works published about these biodegradable material reinforced showing satisfactory mechanical properties. The present work pretends to obtain PLA biocomposites with a good interphase that allow a relevant improvement on mechanical properties when reinforced. Thus, different amounts of diglyme were added to bleached kraft softwood fibers with the purpose of avoiding fiber agglomeration during compounding. Moreover, stone groundwood (SGW) and fluff pulps were also used as reinforcements. Then, and the results were compared to the previous ones in order to determine the influence both of the lignin on fiber surface, via XPS analysis, and the dispersion within the matrix. The fiber treated with 2/3 of diglyme followed a lineal and positive progression of the tensile strength when increasing reinforcement contents were added. Moreover, the 30 wt% reinforced PLA biocomposite exhibited a tensile strength of the same magnitude than 20 wt% of glass fibers reinforced PP composites, bringing to light the feasibility of substituting the synthetic matrix commodities and obtaining new and biodegradable generation of composites. (C) 2016 Elsevier Ltd. All rights reserved. | 2016 | Article | Granda, L. A.; Espinach, F. X.; Tarres, Q.; Mendez, J. A.; Delgado-Aguilar, M.; Mutje, P. | COMPOSITES PART B-ENGINEERING | Spain | 10.1016/j.compositesb.2016.05.008 | -1
mechanical performance and durability of banana fibre and coconut coir reinforced cement stabilized soil blocks | Agricultural waste disposal is said to be amongst one of the pressing environmental problems in many countries. Finding economical usage for this waste by incorporating it in a product is the approach often used to overcome associated environmental issues. Banana fibre and coconut coir are major agricultural waste products in Sri Lanka and fewer amounts of these are converted into usable products. Manufacturing cement-stabilized soil blocks incorporating these waste materials is envisaged to reduce environmental impact. The present study focused on the post-peak behaviour and durability of banana fibre and coconut coir-strengthened cement-stabilized soil blocks. Banana fibre and coconut coir reinforced cement-stabilized soil blocks were tested for compression, flexural bending, water absorption, sorptivity, resistance against chemicals, wet-dry weathering and freeze-thaw weathering. The banana fibre showed better post-peak behaviour in compression and coconut coir showed better post-peak behaviour in flexural. Both fibre reinforcements improved durability of cement block against acid attack, alkaline attack, wet-dry weathering and freeze-thaw weathering. Moreover, the specimen reinforced with coconut coir was found to exhibit better durability compared to the specimen reinforced with banana fibres. | 2022 | Article | Thanushan, Kirupairaja; Sathiparan, Navaratnarajah | MATERIALIA | Sri Lanka | 10.1016/j.mtla.2021.101309 | -1
processability and properties of a fiber reinforced thermoplastic foam sandwich | This study develops a sandwich panel, featuring continuous fiber reinforced thermoplastic skins with foam core, to assess its processibility, properties, and possibility of replacing natural wood. Foamable polystyrene sheet was sandwiched in two glass fiber reinforced polystyrene prepregs. The sandwich panel was produced by in-mold foam forming process. Scanning electron microscopy was used to characterize prepreg quality; optical microscopy was also used to assess the sandwich quality. Mechanical properties were also tested and compared with those of natural wood. The sandwich panels were shaped by postforming and thermofolding methodes to present its postforming ability. Experimental results demonstrate that the fiber reinforced thermoplastic foam sandwich offers enhanced impact resistance, stiffness and ease of processibility. Those characteristics make sandwich wood-replacement possible. | 1997 | Proceedings Paper | Lin, CI; Shih, HH; Tong, TS; Lee, SY | EVOLVING TECHNOLOGIES FOR THE COMPETITIVE EDGE, BOOKS 1 AND 2 | Taiwan |  | -1
a steel-reinforced hybrid gfrp deck panel for temporary bridges | This paper presents the design, analysis, and fabrication of a steel-reinforced hybrid GFRP (glass-fiber-reinforced polymer) deck panel that can be used to furnish the roadway surface of temporary bridges. Two hybrid cross-sectional profiles were proposed to increase the flexural stiffness of the GFRP deck panel, and the structural performance of the hybrid deck profiles was compared on the basis of finite element analysis. The results indicate that the flexural stiffness of the GFRP deck panel can be effectively increased by the proposed method of hybridization presented in this paper. The results and findings are summarized. | 2012 | Article | Kim, Hyeong-Yeol; Lee, Sang-Yoon | CONSTRUCTION AND BUILDING MATERIALS | South Korea | 10.1016/j.conbuildmat.2012.02.029 | -1
response of cfrp/aac sandwich structures under low-velocity impact | The low-velocity impact response of plain autoclaved aerated concrete (AAC) and carbon fiber reinforced polymer (CFRP)/AAC sandwich panels has been investigated. The structural sandwich panels composed of CFRP/AAC combinations have shown excellent characteristics in terms of high strength and high stiffness-weight ratios. In addition to having adequate flexural and shear properties, the behavior of CFRP/AAC sandwich panels needs to be investigated when subjected to impact loading. During service, the structural members in building structures are subject to impact loading that varies from object-caused impacts, blasts due to explosions, and high-velocity impact of debris during tornados, hurricanes, and storms. Low-velocity impact (LVI) testing serves as a means to quantify the allowable impact energy the structure can withstand, and to assess the typical failure modes encountered during this type of loading. The objectives of this paper are: to study the response of plain AAC and CFRP/AAC sandwich structures to low-velocity impact and to assess the damage performance of the panels; to study the effect of CFRP laminates on the impact response of CFRP/AAC panels; and to study the effect of the processing method (hand lay-up versus vacuum assisted resin transfer molding) and panels' stiffness on the impact response of hybrid panels. Impact testing was conducted using an Instron drop-tower testing machine. Experimental results showed a significant influence of CFRP laminates on energy absorption and peak loads of CFRP/AAC panels. A theoretical analysis was conducted to predict the energy absorbed by CFRP/AAC sandwich panels using the energy balance model. Results found were in good accordance with the experimental data. | 2014 | Article | Mousa, Mohammed A.; Uddin, Nasim | ACI MATERIALS JOURNAL | Egypt |  | -1
mechanical assessment of hollow-circular frp beams | The present work represents an analysis on the mechanical characterization of fiber reinforced hollow circular beams. This research is based on an analytical background along with some extensions. Since exact solution is available for structures in plane strain, such reference is considered as an initial comparison for a new approach for studying fiber- reinforced beams based on a homogenization method. The implemented method, introduce an easy application for designers who want to employ fiber reinforced beams for designing frame structures. The present approach is based on a 3D beam-frame element equivalent to a 3D shell model used as a reference for the actual composite configuration. This simple approach helps to consider the anisotropy inherited in such profiles. Sample frame structures are shown in order to demonstrate the advantages and disadvantages of the present methodology alongside the positive and negative aspects of employing fiber reinforced beams in place of the more common steel beams in civil applications. | 2019 | Article | Babamohammadi, Sajjad; Fantuzzi, Nicholas; Lonardi, Graziano | COMPOSITE STRUCTURES | Italy | 10.1016/j.compstruct.2019.111313 | -1
nondestructive evaluation of critical composite material structural elements | A small span bridge that has suffered corrosive deterioration of a number of the steel structural members is in the process of being rehabilitated with glass and carbon fiber reinforced, pultruded polymer structural beams. As part of a comprehensive research program to develop methods for modeling long term durability of the composite material, nondestructive evaluation is being used to provide a preliminary assessment of the initial condition of the beams as well as to monitor the deterioration of the beams during service. | 1996 | Proceedings Paper | Duke, JC; Lesko, J; Weyers, R | NONDESTRUCTIVE EVALUATION OF BRIDGES AND HIGHWAYS | USA |  | -1
hybrid core carbon fiber composite sandwich panels: fabrication and mechanical response | Carbon fiber reinforced polymer (CFRP) composite sandwich panels with hybrid foam filled CFRP pyramidal lattice cores have been assembled from a carbon fiber braided net, 3D woven face sheets and various polymeric foams, and infused with an epoxy resin using a vacuum assisted resin transfer process. Sandwich panels with a fixed CFRP truss mass have been fabricated using a variety of closed cell polymer and syntactic foams, resulting in core densities ranging from 44-482 kg m(-3). The through thickness and in-plane shear modulus and strength of the cores increased with increasing foam density. The use of low compressive strength foams within the core was found to result in a significant reduction in the compressive strength contributed by the CFRP trusses. X-ray tomography led to the discovery that the trusses develop an elliptical cross-section shape during pressure assisted resin transfer. The ellipticity of the truss cross-sections increased, and the lattice contribution to the core strength decreased as the foam density was reduced. Micromechanical modeling was used to investigate the relationships between the mechanical properties and volume fractions of the core materials and truss topology of the hybrid core. The specific strength and moduli of the hybrid cores lay between those of the CFRP lattices and foams used to fabricate them. However, their volumetric and gravimetric energy absorptions significantly exceeded those of the materials from which they were fabricated. They compare favorably with other lightweight energy absorbing materials and structures. Published by Elsevier Ltd. | 2014 | Article | George, Tochukwu; Deshpande, Vikram S.; Sharp, Keith; Wadley, Haydn N. G. | COMPOSITE STRUCTURES | USA | 10.1016/j.compstruct.2013.10.002 | -1
influence of the natural additive on natural fiber reinforced thermoplastic composite | Composite materials have a wide range of application in various domains. The fact behind using composite materials is that they give the same almost strength as metal parts in presenting lesser weight. However, the plastic parts are non-biodegradable, and they lead to the polluted environment during the disposal after end-of-life of a particular part. Nowadays natural and easily recyclable composites were preferred due to environmental concerns. The major disadvantage of using natural fibre composites is that they have low strength compared to conventional glass or carbon reinforced composite. To enhance the strength of Natural-Fiber-Reinforced Plastics (NFRP) various techniques have been followed (Chemical treatment of the fibre, post-curing of the composites, sandwiching the composite, adding additives/fillers to the matrix) based on the feasibility and application of the composites. Among those techniques, adding additives to the matrix is one of the simple and effective ways to enhance the properties of the composite. A natural additive is developed in concern to the environmental impact of the composite. Two different types of the composite laminate were manufactured. One is with additive and one is without the additive. It is necessary to validate the strength of the composite with and without the additives by mechanical testing. Thus, tensile, flexural and moisture absorption tests were performed to verify the mechanical property enhancement achieved due to the use of additives. These tests help in characterizing the material to specific applications. The composite with the natural additive showed better mechanical properties. However, the moisture absorption tendency of the composite is increased as well, mainly due to the presence of additives on the surface of the composite along with the matrix. (C) 2019 The Authors. Published by Elsevier B.V. | 2019 | Proceedings Paper | Selvaraj, D. K.; Silva, F. J. G.; Campilho, R. D. S. G.; Baptista, A.; Pinto, G. F. L. | 29TH INTERNATIONAL CONFERENCE ON FLEXIBLE AUTOMATION AND INTELLIGENT MANUFACTURING (FAIM 2019): BEYOND INDUSTRY 4.0: INDUSTRIAL ADVANCES, ENGINEERING EDUCATION AND INTELLIGENT MANUFACTURING | Portugal | 10.1016/j.promfg.2020.01.200 | -1
exploration of mechanical properties of jute fiber and copper wire reinforced hybrid polymer composites | Fibers like coir, jute, sisal and hemp are used for thousands of years, but fiber-resin composites have only recently been investigated. The superior sustainability properties of these materials when compared to traditional building materials are a major motivator for such applications. Nonetheless, there has been a huge in interest in composite materials reinforced with natural fibers in recent years. Natural fibers are a better alternative to glass or carbon fiber reinforced composites due to their ease of fabrication and low cost of raw materials, as well as the possibility of recycling, decomposability, and safe production and processing. Natural composites usage as construction materials is limited, however, due to their poorer mechanical qualities. While there is a lot of information available about natural fiber composites materials, few studies have looked into their structural applications. The main aim of this work to study the mechanical performance of jute fiber and copper wire reinforced composites in polyester matrix. The mechanical characteristics of composite specimens were investigated using a hand layup approach and various tests such as compression, impact, flexural, and tensile. According to the findings, jute fiber with 5% copper wire reinforced polyester composites produce 15.38 % high compression strength, 66.67 % bet-ter flexural strength and 34.50 % higher tensile strength than pure jute fiber composites. The impact test values of jute with copper is 0.7 J where as that of jute without copper is 0.4 J.Copyright (c) 2022 Elsevier Ltd. All rights reserved. Selection and peer-review under responsibility of the scientific committee of the International Conference on Thermal Analysis and Energy Systems 2021. | 2022 | Proceedings Paper | Vivek, V. Vadivel; Boopathi, C.; Natarajan, N.; Pradeesh, E. L.; Pravin, MC. | MATERIALS TODAY-PROCEEDINGS | India | 10.1016/j.matpr.2022.04.012 | -1
development of an anchorage prototype for cfrp stress-ribbon systems using 3d printing technique | Compared with other structure types, stress-ribbon systems are extremely simple though requiring massive anchorage blocks because of very large tensile stresses induced in the ribbons. Such structural systems are efficient in pedestrian bridges. A major drawback of these systems is related to corrosion of the steel ribbons. Unidirectional carbon fibre reinforced polymer (CFRP) has a high potential for replacing steel in the ribbons because of lightweight, high strength, and excellent resistance to corrosion and fatigue. Application of CFRP materials, however, faced serious problems due to construction of the anchorage joints. Thus, the anchorage system is the object of this research. Adhesive bonding is a simplest technology for joining structural components made of CFRP composites with polymer matrix. In the adhesion joints, the loads are transferred due to the shear effect. However, a relatively low inter-laminar shear strength of CFRP decreases effectiveness of the gripping systems. Brittle failure of the bond is often consequence of stress concentration. An innovative anchorage joint is proposed to control shear stresses by varying a local curvature of the contact surface. A natural shape of Nautilus shell was chosen for the gripping system, whereas a 3D printing technique was applied for the prototyping purpose. Mechanical behaviour of the anchorage prototypes made of printed polymeric material was investigated experimentally. | 2019 | Proceedings Paper | Gribniak, Viktor; Arnautov, Aleksandr K.; Rimkus, Arvydas | 13TH INTERNATIONAL CONFERENCE MODERN BUILDING MATERIALS, STRUCTURES AND TECHNIQUES (MBMST 2019) | Lithuania | 10.3846/mbmst.2019.138 | -1
impact resistance of bio-inspired sandwich beam with side-arched and honeycomb dual-core | The work explores computationally the impact resistance of the proposed bio-inspired sandwich beam comprising top and bottom carbon fiber reinforced polymer laminate skins sandwiching the side-arched hot melt adhesive and aluminum honeycomb dual-core, as bio-inspired by the beak, skull bone, hyoid, and spongy bone of the woodpecker head. Examined geometrical effects on the impact behaviors include the arched core thickness (3, 4.6, 10 mm) and leg span (10, 25, 35 mm). For impact performance appraisal, contact force, stress transmission, damage area, and absorption energy are assessed. The models with the thickest arched core may depict the highest contact force, damage area, and energy absorption; thinner arched cores with different leg spans are maximally stressed. Nonetheless, it is overall found that the beam with a thin arched core performs optimally due to its high impact resistance efficiency index. | 2021 | Article | Kueh, A. B. H.; Siaw, Y. Y. | COMPOSITE STRUCTURES | Malaysia | 10.1016/j.compstruct.2021.114439 | -1
mechanical behaviour of cfrp sandwich structures with tetrahedral lattice truss cores | A method of manufacturing carbon fibre reinforced polymer (CFRP) tetrahedral lattice truss core sandwich structure by thermal expansion silicon rubber mould was developed. The sandwich structure was manufactured integrally without secondary bonding and the silicon rubber mould can be made mass-production with low cost in this approach. The intrinsic property of the CFRP was fully exploited because of carbon fibres aligned in the axial orientation of the truss member. The mechanical properties of CFRP tetrahedral lattice truss core sandwich structures were investigated by flatwise compression and shear test. The experimental results indicate that CFRP tetrahedral lattice truss core sandwich structures have higher weight-specific compressive strength than some metal truss cores, and are competitive with conventional honeycombs. (C) 2011 Elsevier Ltd. All rights reserved. | 2012 | Article | Zhang, Guoqi; Ma, Li; Wang, Bing; Wu, Linzhi | COMPOSITES PART B-ENGINEERING | Peoples R China | 10.1016/j.compositesb.2011.11.017 | -1
current status of carbon fibre and carbon fibre composites recycling | The rapid rise in the applications of carbon fibre reinforced polymer matrix composites (CFRPs) is creating a waste recycling challenge. The use of high-performance thermoset polymers as the matrix makes the recovery of the fibres and the resins extremely difficult. Implementation of a circular economy that can eliminate waste and re-use resources warrants the use of efficient processes to recycle end-of-life CFRP components and manufacturing wastes. To this end, herein we present a critical review of the current technologies for recovering carbon fibres and/or the polymers and re-manufacturing CFRPs. New research opportunities in developing new biodegradable thermosets and thermoplastic matrices are also outlined together with more radical recycling strategies for the future. | 2020 | Review | Zhang, Jin; Chevali, Venkata S.; Wang, Hao; Wang, Chun-Hui | COMPOSITES PART B-ENGINEERING | Australia | 10.1016/j.compositesb.2020.108053 | -1
researches regarding structural behaviour at impact of products made by polymeric bio-composites using finite element analysis | Products made by polymeric bio-composite structures with reinforcing element natural fibres has a wide utilization special in car industry where the behaviour at impact represents the main parameter for passenger safe. As a result is necessary to know and make the modelling and simulation for behaviour at impact at this type of structures. This paper contains the modelling and simulation at impact of products made by polymeric bio-composite structures with the reinforcing natural fibres, using the finite element analysis as part of ABAQUS soft. The research has the aim to determine the behaviour at impact for developing performances at working of products made by polymeric bio-composite in order to have safe and ecological cars. | 2010 | Article; Proceedings Paper | Opran, Constantin | METALURGIA INTERNATIONAL | Romania |  | -1
calculation method of flexural bearing capacity of carbon fiber reinforced concrete beam | To study further mechanical behavior of flexural members of carbon fiber reinforced concrete, this text uses the methods of fiber materials composite principles and balance equations, and derives the elastic modulus of the carbon fiber concrete. The acting principle of carbon fiber in the concrete is analyzed. Based on three bearing stages of carbon fiber reinforced concrete beam, the calculation formulas to flexural bearing capacity of carbon fiber reinforced concrete are given. It is theoretical basis of implication of carbon fibers in civil engineering. | 2011 | Proceedings Paper | Zhou, Le; Liu, Hongtao | FRONTIERS OF GREEN BUILDING, MATERIALS AND CIVIL ENGINEERING, PTS 1-8 | Peoples R China | 10.4028/www.scientific.net/amm.71-78.5080 | -1
investigation of mechanical properties of honeycomb sandwich structure with kenaf/glass hybrid composite facesheet | The application of a sandwich structure made with composite facesheet and honeycomb core has increased rapidly due to high stiffness to weight ratio characteristics. There is a growing interest in using natural/synthetic hybrid composite to enhance the mechanical performance of natural fiber and reduce the environmental impact compared to synthetic materials. This study investigates the mechanical properties (tensile, edgewise compression, flexural) of the honeycomb sandwich structure with the hybrid composite facesheet, reinforced with different kenaf and glass fiber ratios. Non-hybrid kenaf and glass fiber composites were fabricated for comparison. The result showed that increasing the glass fiber ratio in a hybrid facesheet significantly improved the mechanical performance of the sandwich structure. Compared to the non-hybrid kenaf composite, the hybrid composite showed improved tensile and compression strength by up to 233% and 79%, respectively. The hybrid composite (glass/kenaf/glass) achieved 76% tensile modulus and 87% compression strength of glass fiber composite when the results were normalized. The specific flexural stiffness of the hybrid facesheet using glass fiber in the outer layer exhibited comparable performance by obtaining 89% flexural stiffness of non-hybrid glass composite sandwich structure. | 2022 | Article | Ashraf, W.; Ishak, M. R.; Zuhri, M. Y. M.; Yidris, N.; Ya'Acob, A. M. | JOURNAL OF NATURAL FIBERS | Malaysia | 10.1080/15440478.2020.1870637 | -1
mechanical characterisation of gfrp frame and beam-to-column joints including steel plate fastened connections | The study is part of the MOOVABAT project aiming at defining innovative technological buildings with low environmental impact and characterised by the capacity to constantly adapt to the changing of their users' needs. In this context, the mechanical performance of a fibre-reinforced polymer (FRP) frame, chosen as a structural solution for the building assembly, was investigated. Specifically, the research study aims to experimentally define the moment-rotation behaviour of screw-connected joints by using steel plates. For this purpose, two different configurations, a beam-to-column joint and a whole portal frame, were tested to evaluate the strength and the stiffness of the connection. In addition, the beam-to-column element was also subjected to cyclic loads to assess the joint energy dissipation capacity. The experimental results show that the strength of the connection is higher than that required to satisfy both serviceability limit state (SLS) and ultimate limit state (ULS) loading conditions. Moreover, it also provided an accurate characterisation of the semi-rigid connection useful for designing purposes and raising the possibility of considering an optimisation of the system. All in all, with respect to mechanical aspects, the study confirms the suitability of pultrude FRP element assemblies for modular building applications and paves the way for further analysis aimed at enhancing their efficiency. | 2022 | Article | Ferrara, Giuseppe; Helson, Olivier; Michel, Laurent; Ferrier, Emmanuel | MATERIALS | France | 10.3390/ma15238282 | -1
repeated self-healing of microvascular carbon fibre reinforced polymer composites | A self-healing, high performance, carbon fibre reinforced polymer (CFRP) composite is demonstrated by embedding a Lewis-acid catalytic curing agent within a laminate, manufactured using out of autoclave (OOA) composite manufacturing methods. Two configurations of healing agent delivery, pre-mixed and autonomous mixing, are investigated via injection of a healing agent through bio-inspired microvascular channels exposed on Mode I fractured crack planes. Healing is effected when an epoxy resin-solvent healing agent mixture reaches the boundary of embedded solid-state scandium(III) triflate (Sc(OTf)(3)) catalyst, located on the crack plane, to initiate the ring-opening polymerisation (ROP) of epoxides. Tailored self-healing agents confer high healing efficiency values after multiple healing cycles (69-108%) to successfully mitigate against crack propagation within the composite microstructure. | 2014 | Article | Coope, T. S.; Wass, D. F.; Trask, R. S.; Bond, I. P. | SMART MATERIALS AND STRUCTURES | England | 10.1088/0964-1726/23/11/115002 | -1
bridges made of prestressed carbon concrete | Tendons made of carbon fiber reinforced plastic (CFRP) can be used for the prestressing of concrete bridges. Such tendons can be highly tensioned, they do not rust or fatigue, and they are very lightweight. Their application can lead to more sustainability and elegance in bridge construction, as they allow for slimmer cross-sections and at the same time increase durability. In this paper, first the status of carbon concrete research at the TU Berlin and the state of the art in bridges with carbon elements is presented. The main focus is then shifted to questions of warning to failure and the cross-sectional design of components with prestressed and non-prestressed carbon reinforcement. Finally, the design of a prototype integral frame bridge made at the TU Berlin with precast CFRP posttensioned girders is presented. | 2020 | Article | Schlaich, Mike; Apitz, Andreas; Jesse, Frank | BETON- UND STAHLBETONBAU | Germany | 10.1002/best.202000018 | -1
mesoscale finite element model for calculating deformations of laminate composite constructions | This article shows the methodology of building finite element models of composite constructions made of laminate composites reinforced with carbon fibre fabric (carbon-fiber-reinforced polymer). The models use a repeatable microstructure of a composite - a repeated unit cell - which is a three-dimensional truss built with one-dimensional beam finite elements. Thanks to this fact, the models reflect the internal structure of the composite. The model constants have been experimentally determined. Therefore, the influence of production technology of the composite on its mechanical properties has been considered. The modelling methodology has been used to calculate deflections of exemplary composite constructions. The results have been experimentally verified. | 2016 | Article | Stadnicki, Jacek; Tokarz, Zbigniew | ADVANCES IN MECHANICAL ENGINEERING | Poland | 10.1177/1687814016633604 | -1
environmental aging effect on tensile properties of gfrp made of furfuryl alcohol bioresin compared to epoxy | Biocomposites are emerging as a possible sustainable alternative in structural applications, and as a result, a major focus should be on their durability. This study focuses on the environmental aging of bioresin glass fiber-reinforced polymer (GFRP) through immersion in saltwater at elevated temperatures. The resin is furfuryl alcohol based, derived from renewable resources, such as corncobs and sugarcanes. Deterioration was quantified by tensile testing of unidirectional bioresin GFRP coupons at various stages of exposure, and compared to conventional epoxy GFRP coupons under the same conditions. A total of 150 specimens were exposed to three different environments, namely 23 degrees, 40 degrees, and 55 degrees C water with 3% salt concentration, for up to 300 days. It was found that the bioresin GFRP retained 80, 44, and 39% of its original strength at the three temperatures, respectively. On the other hand, the epoxy GFRP exhibited 86, 72, and 61% strength retentions, respectively. No reductions occurred to the Young's moduli. The Arrhenius model was applied, assuming environments with mean annual temperatures of 3 degrees, 10 degrees, and 20 degrees C, representing different regions in North America. It was estimated that bioresin GFRP strength retentions after 100 years, at the three mean temperatures, are 65, 61, and 50%, respectively. (C) 2014 American Society of Civil Engineers. | 2014 | Article | Eldridge, Amanda; Fam, Amir | JOURNAL OF COMPOSITES FOR CONSTRUCTION | Canada | 10.1061/(asce)cc.1943-5614.0000467 | 1
simulation of bio-fiber based polymer composites for frictional and specific wear rate | Bio-composites and Bio-materials has received a high attraction in the field of engineering and commercial applications due to their important properties like lightweight, low density, high specific strength, degradable, non-toxicity and environment friendly nature. These natural fiber reinforced polymer composites are now receiving a great attention from material scientist andare now replacing metallic materials in different applications which are used globally in structural and non-structural components. The present work represents the simulation of natural fiber based polymer composites for frictional and specific Wear Rate. In this study, composites were manufactured by jute, hemp, flax reinforced fibers with epoxy polymer using hand lay-up technique. ANOVA and TOPSIS methods are separate techniques for optimization and TOPSIS method provide much closer result as compared to ANOVA. | 2022 | Proceedings Paper | Rinawa, Moti Lal; Singh, Kartar; Chaudhary, Vijay; Ahamad, Naseem; Das, Partha Pratim; Gupta, Sumit; Gupta, Pallav | MATERIALS TODAY-PROCEEDINGS | India | 10.1016/j.matpr.2021.09.184 | -1
technology advancing polymers and polymer composites towards sustainability: a review | It is reported that plastic waste is accumulating in the oceans at an alarming rate. A significant proportion of this waste is plastic packaging materials, even though recycling routes and options are available to retain and reuse this oil-based resource. In addition to thermoplastic materials, fibre reinforced polymer materials are finding increased use and soon will become a concern with respect to disposal. This review presents current research and technology that aims to embrace plastics and polymer composites into a circular economy. The benefits and challenges associated with polymer recycling are highlighted, not least being the strategies required to encourage industry and society to recycle resources rather than dispose and renew. | 2018 | Review | Ayre, David | CURRENT OPINION IN GREEN AND SUSTAINABLE CHEMISTRY | England | 10.1016/j.cogsc.2018.06.018 | -1
feedstock agnostic upcycling of industrial mixed plastic from shredder residue pragmatically through a composite approach | Shredding of a vehicle or an electrical and electronic equipment at its end-of-life (EOL) is a common practice to extract valuable critical raw materials. Unfortunately, this has the unintended consequence of mixing different polymers together and the only EOL options for this industrial mixed plastic waste are landfilling and incineration. Here in this work, we show that low value and highly heterogenous industrial mixed plastic can be mechanically upcycled sustainably using a composite approach, i.e., reinforcing with carbon fibres (CFs), glass fibres (GFs) and wood flour (WF). It was found that industrial mixed plastic can be successfully reprocessed, albeit possessing significantly poorer mechanical properties compared to its virgin counterpart. Nevertheless, the mechanical properties of the reinforced industrial mixed plastics were observed to be governed by the fibre or filler reinforcement, instead of the more inferior brittle industrial mixed plastic matrix. A lifecycle analysis (LCA) model with a functional unit designed using finite element analysis was developed to determine the environmental impact of upcycling industrial mixed plastic from shredder residue using this composite approach. In a business as usual scenario, our LCA model estimated a global warming potential (GWP) of 23 kg CO2-eq. per f.u. and a net abiotic depletion potential of fossil (ADPf) of 431 MJ f.u.-1. Using our proposed feedstock agnostic and pragmatic solution, the GWP and net ADPf could be reduced to only 11 kg CO2-eq. per f.u. and 160 MJ f.u.-1, respectively, when 40 wt% WF reinforcing filler was used. Our work also reports the influence of reinforcement on the tensile, flexural and fracture toughness properties, as well as the LCA hot spots in such an upcycling approach. We have developed a feedstock agnostic composite approach to upgrade the properties of industiral mixed plastic from shredder residue, reducing our reliance on fossil-derived virgin polymers for advanced engineering applications. | 2023 | Article | Singkronart, Kanjanawadee; Gaduan, Andre; Shamsuddin, Siti Rosminah; Ward, Keeran; Lee, Koon-Yang | GREEN CHEMISTRY | England | 10.1039/d3gc02198j | -1
influence of arching action on shear behaviour of laterally restrained concrete slabs reinforced with gfrp bars | This paper reveals the influence of arching action on the shear behaviour of glass fibre reinforced polymer (GFRP) reinforced laterally restrained concrete slabs in bridge decks. A total of seventeen full-size one-way concrete slabs were constructed and tested in this study. Those restrained test slabs represents typical full-scale dimensions of a real bridge deck slab 400 mm wide by 2400 mm long and 200 mm deep. The test variables were lateral restraint stiffness, reinforcement configuration and concrete strength. The behaviour of test slabs was discussed and the influence of those structural parameters on the amount of arching action was evaluated by comparing the results of different specimens. The test results showed that increasing the arching effect resulted in shear failure mode and larger shear strength. The experimental shear strengths of the restrained test slabs were compared with some theoretical predictions in the literatures. The results indicated that those theoretical methods yielded high conservative predictions. A theoretical model that takes into account the effect of arching action in the shear-strength prediction was proposed by the writers. This method provided accurate and slightly conservative predictions. (C) 2015 Elsevier Ltd. All rights reserved. | 2015 | Article | Zheng, Y.; Li, C. H.; Yang, J. B.; Sun, C. | COMPOSITE STRUCTURES | Peoples R China | 10.1016/j.compstruct.2015.05.028 | -1
the fly-ash based geopolymer composites as an innovative material for circular | A circular economy is the answer to the problem of wasting raw materials and increasing environmental pollution. It is based on the effective use of materials - from extraction, through use, to the way of managing waste. Analyzing the impact of particular industries on the production of pollution, it can be concluded that the construction is one of such industries. In order to reduce the negative impact of the construction on the environment resulting from energy consumption and large amounts of generated waste, various researches are carried out on modern and innovative materials production solutions. One of the possibilities is a production technology based on the alkaline-activated compositions and geopolymers. The advantage of this technology is that it has a much lower carbon footprint compared to the traditional production methods used in construction - during the synthesis of geopolymers the emission of CO2 is 4-8 times lower and also the energy consumption is reduced up to 2-3 times. This article shows the possibility of using the industrial and mining waste for creating new eco-friendly materials - geopolymers. The paper presents the results of studies on geopolymer composites reinforced with addition of 1% by weight of different types of natural fibers i.e.: short hemp fibres, raw flax fibres (shortened), long flax fibres (stannous) and linseed cotonin. The paper showed that geopolymer composites can be successfully produced with the addition of natural fibres (often waste) and have good strength parameters even after long-term use. | 2020 | Proceedings Paper | Lach, Michal; Grela, Agnieszka; Kozub, Barbara; Korniejenko, Kinga; Azzopardi, Brian | SCIENTIFIC-TECHNICAL CONFERENCE: E-MOBILITY, SUSTAINABLE MATERIALS AND TECHNOLOGIES (MATBUD'2020) | Poland | 10.1051/matecconf/202032201016 | -1
interlocking orthogrid: an efficient way to construct lightweight lattice-core sandwich composite structure | To construct weight efficient aerospace sandwich structures, interlocked orthogrid sandwich composite panels reinforced by carbon fibers were designed, made and tested. The orthogrid is weight efficient in flatwise compression for its strength is greater than usual three- dimensional (3D) lattice truss composite structures. Progressive crushing of the ribs endows the orthogrid long deformation plateau and great mean crushing force (MCF) while most of 3D lattice truss composite structures are usually brittle. Crushing models of lattice truss materials were developed to predict the MCF and it is found that the orthogrid composite has comparable or even better specific energy absorption (SEA) compared with 3D metallic lattice trusses. Forming continuous resin adhesive layers between the facesheets and the orthogrid, the orthogrid sandwich panel has stronger shear strength and is more weight efficient than usual 3D lattice truss sandwich panels jointed by adhesive joints in shear resistance. Through the research, it is concluded that interlocking orthogrid provides a simple but efficient way to construct lightweight sandwich composite. (C) 2017 Elsevier Ltd. All rights reserved. | 2017 | Article | Jiang, Shu; Sun, Fangfang; Zhang, Xirui; Fan, Hualin | COMPOSITE STRUCTURES | Peoples R China | 10.1016/j.compstruct.2017.05.029 | -1
frps - the environmental agenda | Fibre reinforced polymers (FRPs) are increasingly being used in construction due to their light weight, ease of installation, low maintenance, tailor made properties, and corrosion resistance. The UK FRP industry produces 240,000 tonnes of products a year with 11% of this being for the construction industry in a variety of structural and on-structural applications. Products made from FRP materials can offer significant environmental benefits, for example, FRPs used in bridges can reduce the overall weight of the structure and so offer reduced transport and installation impacts. However, although the in service environmental benefits of composites are known, there is far less understanding of the environmental and social implications associated with the manufacture of FRP materials and products. Current and impending waste management legislation will put more pressure on the industry to address the options available for dealing with FRP waste. Such waste legislation focuses on dealing with waste through the w aste hierarchy and will therefore put more pressure on solving FRP waste management through recycling and reuse. At present the most common disposal method for UK FRP waste is landfill. To assist in the transition from disposal in landfill to recycling, the FRP industry needs to consider designing materials and components for easier deconstruction, reuse and recycling at the end of the product life. This paper will highlight the key issues affecting the FRP industry, taking a cradle to grave approach and assessing the environmental impacts at each stage. | 2010 | Article | Halliwell, Sue | ADVANCES IN STRUCTURAL ENGINEERING | England | 10.1260/1369-4332.13.5.783 | 0
composite nde using full-field pulse-echo ultrasonic propagation imaging system | In this paper, a novel ultrasonic propagation imaging system, called a full-field pulse-echo ultrasonic propagation imaging ( FF PE UPI) system is presented. The coincided laser beams for ultrasonic sensing and generation are scanned and pulse-echo mode laser ultrasounds are captured. This procedure makes it possible to generate full-field ultrasound in through-the-thickness direction as large as the scan area. The system nondestructively inspected targets with two-axis translation stages. Various structural inspection results in the form of full-field ultrasonic wave propagation videos are introduced, which are an aluminum honeycomb sandwich, ailerons and carbon fiber reinforced plastic ( CFRP) honeycomb sandwich structures including various defects. | 2016 | Proceedings Paper | Hong, Seung-Chan; Lee, Jung-Ryul; Park, Jongwoon | ACTIVE AND PASSIVE SMART STRUCTURES AND INTEGRATED SYSTEMS 2016 | South Korea | 10.1117/12.2219659 | -1
manufacture and test of c/c-sic sandwich structures | Sandwich structures based on C/C-SiC composites (carbon fibre-reinforced carbon with silicon carbide matrix), manufactured using the liquid silicon infiltration (LSI) process and an in situ joining method, offer high specific stiffness and strength, low thermal expansion, high environmental stability, and temperature resistance. Potential application areas are thermal protection systems (TPS) for spacecraft, optical benches in satellites, and hot structures in aerospace. In this work, C/C-SiC sandwich parts of two different geometries, small sandwich samples and large sandwich structures, were manufactured and tested. Carbon fibre-reinforced polymer (CFRP) plates for the skin panels as well as for the cores were made via warm pressing of prepregs based on a 2D carbon (C) fibre fabric, preimpregnated with phenolic resin. After pyrolysis, carbon fibre-reinforced carbon (C/C) core structures were built up and joined to C/C skin panels. Finally, the resulting C/C sandwich preforms were infiltrated with molten silicon (Si), building up a silicon carbide (SiC) matrix. The resulting C/C-SiC sandwich parts were tested in four-point and three-point bending. The applied forces and the correspondent displacements and strain of the skin panels were determined. The bending and shear stiffness as well as bending moment were evaluated through analytical and finite-element (FE) simulation approaches. Furthermore, failure modes of the sandwich samples were analysed. Sandwich stiffness and ultimate bending moment obtained in the bending tests were close to the expected theoretical values, calculated on the basis of the material properties and the sandwich geometry. | 2020 | Article | Heidenreich, Bernhard; Bamsey, Nathan; Shi, Yuan; Such-Taboada, Miguel; Koch, Dietmar | CEAS SPACE JOURNAL | Germany | 10.1007/s12567-019-00263-x | -1
performance-based probabilistic framework for seismic risk, resilience, and sustainability assessment of reinforced concrete structures | Recent earthquakes have highlighted additional losses due to the lack of resilience of damaged structures. Environmental impact, as performance indicator, has also received increased attention within performance-based earthquake engineering. In this article, a combined probabilistic framework is proposed to assess seismic risk, sustainability, and resilience of a non-ductile reinforced concrete frame structure. The framework utilizes three-dimensional inelastic fiber-based numerical modeling approach to develop limit states associated with performance levels. The decision variables (i.e. repair cost, downtime, and equivalent carbon emissions) are quantified at both component level and system level and are compared considering seismic risk, sustainability, and resilience. In addition, the proposed approach considers uncertainties in the building performance and consequence functions of structural and non-structural components. Fast-track and slow-track schemes are utilized as a repair strategy and probabilistic resilience is quantified given the investigated time period. The proposed approach can aid the development of the next generation of performance-based engineering incorporating both resilience and sustainability. | 2020 | Article | Anwar, Ghazanfar Ali; Dong, You; Zhai, Changhai | ADVANCES IN STRUCTURAL ENGINEERING | Peoples R China | 10.1177/1369433219895363 | -1
a double-cell foam-filled composite block for efficient energy absorption under axial compression | This paper describes an experimental evaluation of the crashworthiness characteristics of a novel design for cost-effective crashworthy composite glass fibre-reinforced plastic (GFRP) sandwich structures. All the samples are based on the concept of the double-layered foam-filled block, i.e. two foam-core sheets which are wrapped by reinforcement woven fabric, that acts as the reinforcement face and meanwhile ties the core layers and faces together, thus preventing catastrophic failure under axial loading conditions. The design, manufacturing and crush testing of rectangular blocks fabricated are described. Special attention is focused on the analysis of the mechanics of the block axial collapse, emphasizing on the mechanisms related to the crash energy absorption during the compression of the composite blocks with and without use of two types collapse trigger mechanism. Experimental results indicated high crushing force efficiency was achieved up to 80%. (C) 2008 Elsevier Ltd. All rights reserved. | 2009 | Article | Taher, Siavash T.; Zahari, Rizal; Ataollahi, Simin; Mustapha, Faizal; Basri, ShahNor | COMPOSITE STRUCTURES | Malaysia | 10.1016/j.compstruct.2008.09.005 | -1
effects of material non-linearity on the structural performance of sandwich beams made of recycled pet foam core and pet fiber composite facings: experimental and analytical studies | This paper presents the results of experimental and analytical studies on sandwich beams subjected to three-point bending beyond their limit of proportionality. The sandwich beams were composed of polyethylene tere-phthalate (PET) fiber-reinforced polymer (FRP) composite facings and recycled PET (R-PET) foam core made from post-consumer plastic bottles. The study tested three R-PET core densities (70, 80, and 100 kg/m3) and compared the results to a control group with 100 kg/m3 core density and glass FRP facings. The beam geometry and testing set-up were consistent throughout the study, with 12 beams tested in total. The results showed that all specimens exhibited non-linear load-deflection behavior, resulting in developing a non-linear analytical model using decreasing secant elastic and shear moduli under increasing loads. The proposed model was vali-dated, and a parametric analysis was performed to evaluate its mechanical performance under different con-ditions, including variations in span length and the thickness of the core and facing components. Additionally, the study created a novel failure mode map to predict the failure mechanism of the sandwich panels based on core density and the PET FRP facing thickness to span length ratio, considering the non-linear behavior of both components. As a result, this study provides valuable insights into using recycled materials in construction, contributing to reducing plastic waste and mitigating environmental impact. | 2023 | Article | Kassab, Raghad; Sadeghian, Pedram | STRUCTURES | Canada | 10.1016/j.istruc.2023.05.119 | -1
mechanical properties of high ductile alkali-activated fiber reinforced composites incorporating red mud under different curing conditions | Red mud (RM) is an industrial by-product created during the production of alumina/aluminium that has engendered severe environmental concerns arising from its improper disposal. To mitigate the negative environmental impact of RM waste and produce a sustainable material having high mechanical performance (particularly ductility) for a variety of applications, this study developed an alkali-activated fiber reinforced composite (AAFRC) using RM, ground granulated blast-furnace slag (or slag), and silica fume as the precursors. The effects of two different curing conditions (ambient-curing and heat-curing) on the mechanical properties and microscopic characteristics of the material were systematically investigated. The heat-cured RM-derived AAFRC exhibited excellent tensile strain capacity (or ductility) of up to 5.6%, which was significantly higher than that of its counterpart that was cured under ambient condition. Despite the reduction in strength caused by heat-curing, AAFRC retained adequate tensile and compressive strengths of 4.0 and 75 MPa, respectively. The results of threepoint bending, single crack tensile, and single fiber pullout tests provided reasonable explanations for the tensile behaviors of the studied material. Scanning electron microscopy revealed that a less compacted matrix was formed in the RM composite due to heat-curing. The combined results from energy dispersive spectroscopy and nanoindentation tests indicated that adding red mud did not alter the types of reaction products for the material, which were similar in composition to conventional alkali-activated slag while also including C-A-S-H and N-A-SH gels in addition to a type of layered double hydroxide. These findings can serve as theoretical guidelines for the future design and application of eco-friendly, high-ductile cementless composites prepared from RM waste. | 2022 | Article | Kan, Lili; Wang, Fei | CERAMICS INTERNATIONAL | Peoples R China | 10.1016/j.ceramint.2021.09.285 | -1
a technology review of recycling methods for fiber-reinforced thermosets | The rapidly rising demand for fiber-reinforced plastics (FRPs) has led to large volumes of manufacturing and end-of-life waste. Recycling fiber-reinforced thermosets is very difficult owing to their complex structure and heterogeneity. Landfill and incineration have become the most commonly used methods for eliminating non-degradable FRP waste, which adversely affects the environment and ecology. The purpose of this review is to evaluate end-of-life FRP recycling technologies in terms of optimizing the reuse/recycling of resources and eliminating waste, thereby improving FRP waste management. The technical progress made in the recycling of thermosetting composites is reviewed, including mechanical, thermal (pyrolysis and fluidized-bed), and chemical (critical fluid and low-temperature solvent) methods. The technical feasibility of each method was compared, and the economic and environmental impacts were considered. The challenges and opportunities facing the establishment of a composite recycling market in the future are examined. Finally, we provide a comprehensive summary of the scope of each recycling method. | 2022 | Review | Xue, Xiao; Liu, Shu-Yan; Zhang, Zhao-Yang; Wang, Qing-Zhou; Xiao, Cheng-Zhi | JOURNAL OF REINFORCED PLASTICS AND COMPOSITES | Peoples R China | 10.1177/07316844211055208 | 0
preparation of chemically treated sugarcane bagasse fiber reinforced epoxy composites and their characterization | Bagasse fiber which is abundantly available as waste after processing of sugarcane is used as reinforcement with an epoxy polymer in forming the natural fiber reinforced composites. The raw fibers were treated chemically to improve compatibility and adhesion with the epoxy polymer. Treated and untreated fibers were subjected to analysis such as Scanning Electron Microscopy (SEM), X-Ray Diffraction (XRD) and Thermogravimetric Analysis (TGA) to understand the structural changes and to determine thermal stability. The mechanical properties of fibers and the composites were evaluated by conducting tensile tests. The results reveal alkaline pretreated and KMnO4 treated fibers show improved mechanical and thermal properties. | 2019 | Article | Vidyashri, V.; Lewis, Henrita; Narayanasamy, P.; Mahesha, G. T.; Bhat, K. Subrahmanya | COGENT ENGINEERING | India | 10.1080/23311916.2019.1708644 | -1
construction materials based upon biologically renewable resources - from components to finished parts | By embedding natural fibres, e.g. flax, hemp, ramie, etc. into a biopolymeric matrix made of derivatives from cellulose, starch, lactic acid, etc., new fibre reinforced materials, the so-called biocomposites, were created at the DLR Institute of Structural Mechanics in 1989 and are still being developed. As far as the mechanical properties are concerned, biocomposites are comparable to the well-known glass fibre reinforced compounds. Therefore, the new construction materials are very well suited to be used for anisotropic and specially tailored lightweight structural parts, making use of the DLR knowledge in fibre reinforced technology. Some samples and structures will be shown in the presentation. Whereas traditional compounds consist of very stable components which are very difficult to decompose, biocomposites are made completely from biologically renewable resources. This offers additional possibilities of a convenient removal after the end of the lifetime, i.e. biodegration, composting or carbon dioxide neutral combustion. Thus, biocomposites can also meet the steadily increasing environmental demands of legislative authorities. | 1998 | Article; Proceedings Paper | Herrmann, AS; Nickel, J; Riedel, U | POLYMER DEGRADATION AND STABILITY | Germany | 10.1016/s0141-3910(97)00169-9 | 0
development of high-performance partially biobased thermoset polyester using renewable building blocks from isosorbide, 1,3-propanediol, and fumaric acid | Research on biobased thermoset resins has been overlooked when compared with the rapid progress on biobased thermoplastics. The objective of this work was to develop unsaturated polyester prepolymers based on building blocks derived from renewable raw materials, namely, biobased isosorbide, 1,3-propanediol, and fumaric acid, with petroleum-derived phthalic anhydride. The prepolymers developed herein behaved as low-molecular weight macromolecules (oligoesters), with M-n varying between 1.2 and 1.5 kDa, but achieved a high bio-content of up to 87.1 wt%. The prepolymers were incorporated into reactive diluents comprising a blend of 2-hydroxyethyl methacrylate and styrene, formulated to be eco-friendlier and less toxic than typical styrene-only incorporation approach, thus resulting in resins with viscosities between 750 and 950 cP. These resins are suitable for use in various fiber-reinforced polymer production techniques, such as manual lamination, vacuum infusion, and pultrusion, having the benefit of presenting over 50 wt% of bio-content in some formulations. Moreover, the crosslinked polyester resins (thermosets) exhibit comparable mechanical and thermomechanical behavior to their petrochemical-based counterparts, with modulus of elasticity and tensile strength of up to 3.9 GPa and 62.1 MPa, respectively, and glass transition temperatures of up to 106 degrees C, making them greener alternatives for high-performance structural applications. | 2022 | Article | Hofmann, Mateus; Garrido, Mario; Machado, Marina; Correia, Joao R.; Bordado, Joao C. | JOURNAL OF APPLIED POLYMER SCIENCE | Portugal | 10.1002/app.53029 | 1
recycling carbon fibre reinforced polymers for structural applications: technology review and market outlook | Both environmental and economic factors have driven the development of recycling routes for the increasing amount of carbon fibre reinforced polymer (CFRP) waste generated. This paper presents a review of the current status and outlook of CFRP recycling operations, focusing on state-of-the-art fibre reclamation and re-manufacturing processes, and on the commercialisation and potential applications of recycled products. It is shown that several recycling and re-manufacturing processes are reaching a mature stage, with implementations at commercial scales in operation, production of recycled CFRPs having competitive structural performances, and demonstrator components having been manufactured. The major challenges for the sound establishment of a CFRP recycling industry and the development of markets for the recyclates are summarised; the potential for introducing recycled CFRPs in structural components is discussed, and likely promising applications are investigated. (C) 2010 Elsevier Ltd. All rights reserved. | 2011 | Article; Proceedings Paper | Pimenta, Soraia; Pinho, Silvestre T. | WASTE MANAGEMENT | England | 10.1016/j.wasman.2010.09.019 | 0
scrapping of pekk-based thermoplastic composites retaining long fibers and their use for compression molded recycled parts | In this work, a novel method for a more sustainable recycling and cost-efficient manufacturing technique of polyether ketone ketone (PEKK) based thermoplastic composite materials is proposed to recover and reprocess waste and end-of-life materials in the aerospace industry. For the recycling of carbon fiber reinforced thermoplastics (CFrTP), an innovative scrapping process based on mechanical cutting was developed and the properties of the obtained scrap and the recycled panel were analyzed. Thus, a cutting tool was developed for the delamination of the input material so that long fibers can be retained in the resulting scrap. Different processing approaches of material scrapping were evaluated, aiming to obtain manageable scrap that can be subsequently used for a compression molding process. Additionally, an automatic process was evaluated to manage the scrap and perform the corresponding lay-up to manufacture high-quality thermoplastic composite products with recycled materials. | 2023 | Article | Sanda, Alejandro; Ruiz, Rocio; Mafe, Miguel Angel; Sarasua, Jon Ander; Gonzalez-Jimenez, Antonio | AIMS MATERIALS SCIENCE | Spain | 10.3934/matersci.2023044 | -1
contribution of date-palm fibres reinforcement to mortar fracture toughness | The present paper aims to analyse the fracture behaviour of date-palm fibre-reinforced mortar. The vegetable fibres have been valorized over the last few years as a suitable reinforcement of cement-based matrixes used in non-structural applications. As a matter of fact, the desirable characteristics of such fibres (for instance, low environmental impact, biodegradability, low cost and density, and equitable stiffness and toughness) have led many designers to employ vegetable fibres in building composite materials. To the best knowledge of the authors, there are no studies in the literature related to the fracture behaviour of a cement based mortar reinforced by a date-palm fibre mesh. In the present paper, the fracture behavior of a cement mortar reinforced by short fibres extracted from date-palm mesh is analysed. An experimental campaign is carried out on single edge-notched specimens, by examining five different values of fibre content. The experimental tests are performed under three-point bending loading and crack mouth opening displacement control. The Modified Two-Parameter Model proposed by the authors is herein adopted in order to compute the fracture toughness. Such a method is able to take into account the possible crack kinking occurring during the stable crack propagation, which is typical of quasi-brittle materials. (C) 2018 The Authors. Published by Elsevier B.V. Peer-review under responsibility of the ECF22 organizers. | 2018 | Proceedings Paper | Zanichelli, Andrea; Carpinteri, Andrea; Fortese, Giovanni; Ronchei, Camilla; Scorza, Daniela; Vantadori, Sabrina | ECF22 - LOADING AND ENVIRONMENTAL EFFECTS ON STRUCTURAL INTEGRITY | Italy | 10.1016/j.prostr.2018.12.089 | -1
a review of coal fly ash utilization to save the environment | Due to rapid development and urbanization, electricity demand is increasing daily. Coal-based thermal power plants are one of the major sources of electricity. A by-product of thermal power plants is fly ash; every year, huge amounts of fly ash are generated globally. Disposal of fly ash in landfills needs a vast area and poses various environmental problems. So, various processes and new technology are needed to develop to utilize this gigantic amount of waste material to save the environment. The objective of this review paper is the eco-friendly utilization of fly ash powder to solve various environmental problems and to diminish disposal issues. This paper reports the fly ash utilization in the field of geopolymers, silica aerogels, zeolites, lightweight aggregates, and natural fiber-reinforced geopolymer composites, respectively. Further, the review also reports the various process parameters and the work done by various researchers. | 2023 | Review | Das, Dipankar; Rout, Prasanta Kumar | WATER AIR AND SOIL POLLUTION | India | 10.1007/s11270-023-06143-9 | -1
underwater sound absorption characteristic of the rubber core sandwich structure with funnel-shaped cavities reinforced by carbon fiber columns | This paper introduces a multi-functional rubber core sandwich structure with funnel-shaped cavities (RCSSFC) reinforced by carbon fiber columns (CFC), which has the potential to meet requirements of the pressure resistance and acoustic stealth for the underwater equipment in deep sea. A test sample of the RCSSFC with CFC is firstly manufactured and the acoustic propagation experiment is conducted by the pulse tube method to gain the sound absorption coefficient. Then the approximate theoretical model of the RCSSFC is built to predict the sound absorption performance via the layered gradient dis-cretization of cavities, the equivalent theory of the cylindrical tube and the transfer matrix method. Both the obtained experimental and theoretical results are compared with the ones from finite element (FE) analyses conducted in the software COMSOL and the good agreements are achieved. Characteristic analyses are further done to investigate the effects of the diameter of CFC, the shape of cavities, the back -ing of the structure and the underwater pressure. The design of localized resonances is introduced to improve the low-frequency sound absorption performance. It is found that there are three sound absorp-tion peaks (SAPs) on the curves at lower, middle and higher frequencies, which are respectively domi-nated by the longitudinal vibration of the structure, the resonances of cavities and the local vibration of the face sheet. Characteristic parameters mainly affect the sound absorption coefficients by changing the above three vibration behaviors. Besides, the CFC greatly improves the pressure resistance property, and the sound absorption performance of the RCSSFC with CFC is insensitive to the change of the pres-sure. Localized resonances show the excellent effect on increasing the low-frequency sound absorption of the RCSSFC with CFC.(c) 2023 Elsevier Ltd. All rights reserved. | 2023 | Article | Li, Kangle; Zhou, Zhiwei; Huang, Zhixin; Lin, Yongshui; Chen, Meixia; Yang, Peikai; Li, Ying | APPLIED ACOUSTICS | Peoples R China | 10.1016/j.apacoust.2023.109375 | -1
mechanical performance of three-dimensional printed sandwich composite with a high-flexible core | This paper aims to investigate experimentally and using finite element analysis the performance of using three-dimensional printing technology to produce a composite sandwich panel that is made of the high-flexible core as well as with high stiffness upper and lower surfaces made of a glass fiber reinforced composite filament. There are many advantages of using sandwich structures in many applications, especially the aerospace field, where the high stiffness to strength and the lightweight is the most preferred in such applications. The conventional manufacturing methods that are used to produce sandwich panels are limited to particular core geometry, whereas manufacturing a composite core is not possible by these traditional production methods. So by using additive manufacturing technology, it becomes more applicable to design a combination of different geometries and materials to achieve properties that have never been made before, especially combining flexibility and high energy absorption keeping high strength to failure. A central deflection to a length of 0.26 is observed within the elastic zone, a remarkable ratio in beams that reflects the three-dimensional printed sandwich beams' capability with a highly flexible core to absorb energy that would open doors for many industrial applications that is attributed to the lowest flexural rigidity (167E-3Pa center dot m4) of the sandwich by using the TriHex infill pattern. In contrast, the Gyroid infill structure could afford the highest central load (0.264 kN). At the peak load applied on the sandwich beam, a maximum error of 5.4% is estimated by finite element analysis lower than the experimental values. | 2021 | Article | Ahmed, Waleed; Ahmed, Sidra; Alnajjar, Fady; Zaneldin, Essam | PROCEEDINGS OF THE INSTITUTION OF MECHANICAL ENGINEERS PART L-JOURNAL OF MATERIALS-DESIGN AND APPLICATIONS | U Arab Emirates | 10.1177/14644207211011729 | -1
sustainability and recyclability of composite materials for railway turnout systems | To minimize the maintenance frequency as well as the environmental impact caused by the growing number of railway materials reaching the end of their lives, appropriate sustainable management is inevitable prior to either turning them into wastes or leaving them in landfill sites. This paper presents the recent developments of Fibre-reinforced Foamed Urethane (FFU) sleepers installed in the railway turnouts. It determines the recycling and recovering processes of this infrastructure system. The results of recyclability (R-cyc) and recoverability (R-cov) rates for the railway turnout system are subject to assumptions associated with data which are taken from relevant sources (e.g. UNIFE). The result presents a value of 92.23% and 93.50%, respectively. A sensitivity analysis demonstrates that Mass Recovery Factor (MRF) has superior effect on R-cyc and R-cov values compared to Energy Recovery Factor (ERF). In addition, this study evaluates environmental life-cycle impacts based on the calculation of carbon emissions and energy consumption over 75 year's lifespan. Comparison of the life-cycle sensitivity for the whole railway turnout system is conducted between FFU sleepers and concrete sleepers. The results show that concrete sleeper emitted almost the same carbon emission as the FFU material, but with much more maintenance and replacement frequency over the mentioned lifespan. (C) 2020 Elsevier Ltd. All rights reserved. | 2021 | Article | Kaewunruen, Sakdirat; Liao, Pengcheng | JOURNAL OF CLEANER PRODUCTION | England | 10.1016/j.jclepro.2020.124890 | -1
novel development of dynamic behavior of carbon fiber reinforced polymer sandwich panels with stepwise graded adhesive layer | Purpose The purpose of this study is to focus on the developments of carbon fiber reinforced polymer (CFRP) panels with stepwise graded properties on adhesive layer. The various arranges of the graded properties of the adhesive layer have been checked according to experimental results of the literatures and based on applicability. Design/methodology/approach The finite element (FE) models and experimental modal tests of the manufactured CFRP sandwich panel specimens have been investigated. The core thickness, core density and orientation of the fiber direction of the sandwich panel face - sheets have been parametrically checked based on modal behavior. Two fully free and fully clamped boundary conditions (BC) have been checked in stepwise graded adhesive zone (SGAZ) cases and first five non-zero natural frequencies (NF) have been compared. Dynamic response of the SGAZ includes modal analysis and transient dynamic loading have been performed numerically with ABAQUS 6.12 well-known FE code. Findings The first non-zero NF of SGAZ Case 4 was 11.69 per cent higher than homogenous Case 2 and 7.06 per cent lower than Case 1 in fully free boundary conditions. A total of 26.38 per cent is the greatest discrepancy between fist five non-zero NFs of all cases with two BCs (Case 1 vs Case 2 in fully clamped BC). Maximum structural damping behavior and minimum stress picks have been studied during transient dynamic loading analysis of CFRP panel with SGAZ. SGAZ Case 3 (middle adhesive with lower modulus) has increased the maximum structural damping while reducing the minimum out of plain tip displacements during transient dynamic loading by 111.26 per cent in comparison with homogenous Case 2. Also, Case 3 has reduced the Mises stress picks on the adhesive region by 605.68 per cent. Practical implications Making a stepwise graded adhesive region (without any added mass) has been shown that it is a novel and useful way to achieve a wide range of stiffness on CFRP panels. Originality/value Development of the sandwich panels with various stiffness and damping properties. | 2019 | Article | Mokhtari, Majed; Shahravy, M.; Zabihpoor, M. | AIRCRAFT ENGINEERING AND AEROSPACE TECHNOLOGY | Iran | 10.1108/aeat-08-2017-0179 | -1
fully biodegradable polylactic composites reinforced with bleached softwood fibers | The increasing environmental awareness of the society has led to the development of materials with a lower environmental impact. Polylactic acid (PLA) is a biodegradable polymer with higher mechanical properties than PP. The scientific literature shows some interest in PLA reinforced biocomposites, but the published mechanical properties of such materials are comparatively low. In fact, the generation of a good interface, when the reinforcement contents are higher than 30%, is nowadays unsolved. The main objective of this study is to obtain PLA biocomposites with a good interface and with satisfactory improvements in their mechanical properties against reinforcement contents. Bleached pine fibers, used as reinforcement, were prepared and shred with 1/3 and 2/3 of diglyme, in order to avoid the formation of hydrogen bonds among the cellulose fibers. Then, composite materials were obtained through kinetic mixing. The composites were injection molded to make standard specimens and were submitted to tensile tests. The results showed that the addition of diglyme favored the formation of hydrogen bonds between the reinforcement and the PLA. Only the fibers treated with 2/3 diglyme followed a linear positive progression of its tensile strength when increasing reinforcement contents were added. Although suitable results were obtained, it seems that these composites allow further improvement. | 2016 | Article | Granda, Luis; Tarres, Quim; Espinach, Francesc X.; Julian, Fernando; Alberto Mendez, J.; Delgado-Aguilar, Marc; Mutje, Pere | CELLULOSE CHEMISTRY AND TECHNOLOGY | Spain |  | 0
sustainable utilization of foundry waste: cracking property analysis of basalt fiber-reinforced rubber concrete | In order to overcome the disadvantage of poor mechanical properties and limited application of rubber concrete, basalt fiber was used to reinforce rubber concrete and prepare a new concrete composite material. The axial compression test and acoustic emission test were performed to verify the advantage of basalt fiber-reinforced rubber concrete in anticracking ability. The purpose of this paper is to further expand the application of rubber concrete in civil engineering, so that waste rubber products could be more sustainable utilization for protecting the ecological environment. The results revealed that as the content of rubber reached 10% and the content of basalt fiber was 4.56 kg/m(3), the toughness of basalt fiber-reinforced rubber concrete increased by more than 25%. The addition of basalt fiber made the shear cracks in rubber concrete change to tensile cracks, which improved the cracking resistance of the concrete. In the failure stage of basalt fiber-reinforced rubber concrete, the energy release rate decreased, and compared with rubber concrete, the proportion of tensile cracks during the cracking process of basalt fiber-reinforced rubber concrete was significantly reduced. (c) 2023 American Society of Civil Engineers. | 2023 | Article | Gong, Yafeng; Song, Jiaxiang; Zhang, Yuwei; Jiang, Teng | JOURNAL OF MATERIALS IN CIVIL ENGINEERING | Peoples R China | 10.1061/jmcee7.mteng-14781 | -1
prestressing bridge girders with carbon fiber-reinforced polymer: state of knowledge and research needs | Prestressing concrete bridge beams with composite materials has been investigated extensively within the last two decades. The outcomes of these research efforts, however, emerged only in a limited number of representative applications in the United States. This is partly due to a lack of comprehensive design guidelines for use by bridge engineers, especially in the American Association of State Highway and Transportation Officials Load and Resistance Factor Design format. An extensive review of literature related to the prestressing of concrete bridge beams with carbon fiber-reinforced polymer strands was conducted. A database of the beams prestressed with carbon fiber-reinforced polymer was established, and the existing design methods along with the required parameters were reviewed. Based on the collected data, the flexural and shear capacity of beams was calculated and compared with the experimentally obtained capacity and that obtained from selected design guidelines. Variables related to the design of carbon fiber-reinforced polymer prestressing that need calibration with dedicated material properties were examined, and the effects of carbon fiber-reinforced polymer on long- and short-term losses were identified. | 2018 | Article; Proceedings Paper | Poudel, Prakash; Belarbi, Abdeldjelil; Dawood, Mina; Gencturk, Bora; Acun, Bora | ADVANCES IN STRUCTURAL ENGINEERING | USA | 10.1177/1369433217732682 | -1
use of high volumes of fly ash to improve ecc mechanical properties and material greeniness | This paper reports on the development of high-performance fiber reinforced cementitious composites (HPFRCC), taking, into account environmental sustainability considerations. Engineered cementitious composites (ECC), a unique member of HPFRCC featuring high tensile ductility with ultra-high volumes of fly ash (HVFA) replacement (up to 85% by weight) of cement, are proposed in this paper. While micromechanics is applied in many aspects of the material design process, emphasis of this study is placed on the effect of fly ash content on altering material microstructure and mechanical properties. Experimental results show that HVFA ECCs, while incorporating high volumes of recycled fly ash, can retain a long-term tensile ductility of approximately 2 to 3%. Significantly, both the crack width and free drying shrinkage are reduced with an increase of the fly ash amount, which may benefit the long-term durabilitiy of HVFA ECC structures. Micro-mechanics analysis indicates that the increase of fiber/matrix interface frictional bond in HVFA ECCs is responsible for the tight crack-width. In addition, HVFA ECCs show a robustness improvement by achieving more saturated multiple cracking while reducing environmental impact through the use of industrial waste stream material instead of cement. | 2007 | Article | Yang, En-Hua; Yang, Yingzi; Li, Victor C. | ACI MATERIALS JOURNAL | USA |  | -1
a comprehensive review of types, properties, treatment methods and application of plant fibers in construction and building materials | Sustainable development involves the usage of alternative sustainable materials in order to sustain the excessive depletion of natural resources. Plant fibers, as a green material, are progressively gaining the attention of various researchers in the field of construction for their potential use in composites for stepping towards sustainable development. This study aims to provide a scientometric review of the summarized background of plant fibers and their applications as construction and building materials. Studies from the past two decades are summarized. Quantitative assessment of research progress is made by using connections and maps between bibliometric data that are compiled for the analysis of plant fibers using Scopus. Data refinement techniques are also used. Plant fibers are potentially used to enhance the mechanical properties of a composite. It is revealed from the literature that plant-fiber-reinforced composites have comparable properties in comparison to composites reinforced with artificial/steel fibers for civil engineering applications, such as construction materials, bridge piers, canal linings, soil reinforcement, pavements, acoustic treatment, insulation materials, etc. However, the biodegradable nature of plant fibers is still a hindrance to their application as a structural material. For this purpose, different surface and chemical treatment methods have been proposed in past studies to improve their durability. It can be surmised from the gathered data that the compressive and flexural strengths of plant-fiber-reinforced cementitious composites are increased by up to 43% and 67%, respectively, with respect to a reference composite. In the literature, alkaline treatment has been reported as an effective and economical method for treating plant fibers. Environmental degradation due to excessive consumption of natural resources and fossil fuels for the construction industry, along with the burning of waste plant fibers, can be reduced by incorporating said fibers in cementitious composites to reduce landfill pollution and, ultimately, achieve sustainable development. | 2022 | Review | Amin, Muhammad Nasir; Ahmad, Waqas; Khan, Kaffayatullah; Ahmad, Ayaz | MATERIALS | Saudi Arabia | 10.3390/ma15124362 | -1
characterization of pva fiber-reinforced pervious concrete with blended recycled ceramic aggregates and natural aggregate | Effective industrial waste management is one of the important challenges facing modern society. Ceramic wastes occupy an important proportion of industrial waste. The utilization of waste of ceramics is becoming more and more attractive for many researchers to alleviate the environmental impact of industrial waste. As a low-impact development method, pervious concrete (PC) received more and more attention from researchers in recent years. However, the relatively low strength compared with ordinary concrete restricts the application of pervious concrete. This research used recycled ceramic coarse aggregates (RCCA) to partially replace natural coarse aggregates (NCA) to prepare recycled ceramic coarse aggregate pervious concrete (RCCAPC) and fiber-reinforced RCCAPC incorporating polyvinyl alcohol (PVA) fibers, and the effect of the replacement rate of RCCA and the amount of PVA fiber on the mechanical properties and permeability was investigated. The results show that RCCA can improve the mechanical properties of PC at a low substitution rate, as well as PVA fiber, and when the PVA content is about 0.3%, the enhancement effect is the best. Both RCCA replacement rate and PVA fiber content have little effect on the permeability coefficient of PC. Based on described studies, using RCCA to partially replace NCA at a low substitution rate is suitable for the preparation of PC, and PVA fibers can enhance the strength of PC, which may help to broaden the application scenarios of PC. | 2022 | Article | Xiao, Qidan; Feng, Liuyang; Xia, Yapei; Xu, Fandong | ADVANCES IN MATERIALS SCIENCE AND ENGINEERING | Peoples R China | 10.1155/2022/4375043 | -1
improving mechanical properties of rice husk and straw fiber reinforced polymer composite through reinforcement optimization | The generation of lignocellulosic agriculture waste and the residue is unavoidable, and disposal of the same with burning or burying creates environmental issues. In recent years the scientific community is continuously looking for sustainable development using natural resources for development. Rice husk (RH) and straw (RS) are already proposed as natural fiber reinforcing materials for natural fiber reinforced polymer composite (NFRPC). In this article, an attempt has been made to obtain the optimized proportion of rice husk and straw reinforcement in bio epoxy resin for the development of rice husk and straw fiber-reinforced hybrid composite with improved mechanical properties. The grey relational analysis (GRA) methodology is implemented to obtain the optimized proportion of RH and RS for maximization of tensile and flexural strength of polymer composite simultaneously. The experimental and grey relational analysis result presents the addition of 05 and 08 wt% of RS and RH fiber respectively in bio epoxy resin presents rice straw and husk reinforced polymer composite with improved tensile and flexural strength simultaneously. (C) 2021 Jordan Journal of Mechanical and Industrial Engineering. All rights reserved | 2021 | Article | Ghalme, Sachin G. | JORDAN JOURNAL OF MECHANICAL AND INDUSTRIAL ENGINEERING | India |  | -1
fatigue behavior of gfrp-concrete composite decks: an experimental and numerical study | In order to ensure the safety of glass fiber reinforced polymer (GFRP)-concrete composite bridge deck, its static and fatigue behaviors were studied by both experimental and numerical method in this paper. First, static and fatigue loading tests were carried out to investigate the mechanical properties of the GFRP-concrete composite slab. The experimental results indicated that the composite bridge deck had a good fatigue resistance. Then, a finite element model was built and the accuracy of the model was verified by comparing the simulated results with the static experiment. Third, corresponding constitutive models and failure criterions were introduced to simulate the fatigue performance of GFRP-concrete composite slab by using both finite element method and theoretical layered method. Generally, the calculated values were in good agreement with the test values, and the proposed method can be used to predict the deflection and strain of the components. Finally, parametric analysis was conducted to investigate the stiffness degradation of the composite structure. | 2021 | Article | Song, Xiaodong; Huang, Yili; Huang, Qiao; Zheng, Huakai | STRUCTURAL ENGINEERING AND MECHANICS | Peoples R China | 10.12989/sem.2021.80.3.301 | -1
interface failure and delamination resistance of fiber-reinforced geopolymer composite by simulation and experimental method | Fiber-reinforced geopolymer matrix composites (FRGC) have the potential areas of application to bridge the gap between the performances of polymer matrix and ceramic matrix composites. One of the major drawbacks of the geopolymer matrix is the extreme brittleness and weak interlaminar strength. To improve the interlaminar strength of composites, reinforcement of fibers such as carbon and E-glass are considered as fillers in the matrix. The study aimed to evaluate the inner strength and delamination behavior of carbon and E-glass fiber-reinforced composite. The inner structure of the delaminated area of the impacted composite is examined based on the microstructural images and internal areas. The study is being evaluated by simulation method and experimental observation was correlated. The effect of fiber reinforcement was evaluated using three-point flexural methods to obtain strength and modulus of rupture. Results indicate that the interlaminar strength of carbon fiber reinforced geopolymer composite is stronger than E-glass fiber-reinforced composite. The fibers are more intact in carbon fiber reinforced geopolymer composite with better delamination resistance and less impact area. However interlaminar strength of E-glass fiber reinforced is weak, leads to less delamination resistance, with more slippery behavior and more damage area. | 2022 | Article | Samal, Sneha | CEMENT & CONCRETE COMPOSITES | Czech Republic | 10.1016/j.cemconcomp.2022.104420 | -1
feasibility of utilising waste tyre steel fibres to develop sustainable engineered cementitious composites: engineering properties, impact resistance and environmental assessment | This study investigates the feasibility of developing sustainable engineered cementitious composite (ECC) with polyvinyl alcohol fibre (PVAF) and recycled tyre steel fibre (RTSF) to reduce the total cost of construction materials and ease the environmental pressure for disposing of waste tyres, putting an emphasis on the engi-neering properties, impact resistance and environmental assessment. Experimental results reveal that partially replacing PVAF with RTSF can reduce the loss in fluidity and promote flexural performance, while the fibre bridging stress of ECC can reach up to 4.41 MPa because of the enhanced fibre bridging effect. The dynamic compressive properties of ECC present a typical strain rate effect regardless of the fibre content, and the replacement of 0.25 vol% RTSF would cause a further 5.03%-25.55% increase in total dissipation energy within the strain rates of 58.2-124.5 s- 1, relative to ECC reinforced by 2.0 vol% PVAF. The synergetic effects of hybrid fibres on dynamic compressive properties of ECC can be explained by the bridging and pull-out effects of PVAF at lower strain rates, as well as the enhanced fibre-to-matrix bonding of hydrophilic RTSF at relatively higher strain rates. Upcycling of waste steel fibres in ECC holds promise as a cost-effective and eco-friendly solution for defence engineering constructions. | 2023 | Article | Zhang, Tong; Cui, Jiaze; Chen, Meng; Feng, Xiating; Jiang, Xi; Chen, Qing | JOURNAL OF CLEANER PRODUCTION | Peoples R China | 10.1016/j.jclepro.2023.139148 | -1
polydopamine induced natural fiber surface functionalization: a way towards flame retardancy of flax/poly(lactic acid) biocomposites | Aiming to improve flame retardancy of natural fiber reinforced poly (lactic acid) (PLA) composites, a bio-inspired fiber surface modification approach was investigated in this study. Raw flax fiber was firstly coated with a thin adhesive polydopamine (PDA) film in an aqueous solution of dopamine, followed by in situ growth of iron phosphonate on the fiber surface. The modified flax fiber was added into PLA to prepare flame retardant bio-composite. Compared with raw flax reinforced PLA with a limiting oxygen index (LOI) of 19.1% and no rating in vertical burning test (UL-94), the modified PLA composite possessed a high LOI of 26.1% and V-2 rating. Meanwhile, the fiber surface modification resulted in suppression on both peak heat release rate (decreased by 16%) and total smoke production (decreased by 21%) in cone calorimeter test (CCT). Moreover, tensile modulus of the flame retardant composite was remarkably enhanced, accompanied with a slightly decreased tensile strength compared to raw PLA. The polydopamine assisted surface modification proved to be a feasible approach to improve the flame retardancy of fiber reinforced composites. | 2018 | Article | Zhang, Lu; Li, Zhi; Pan, Ye-Tang; Perez Yanez, Adriana; Hu, Shuang; Zhang, Xiu-Qin; Wang, Rui; Wang, De-Yi | COMPOSITES PART B-ENGINEERING | Spain | 10.1016/j.compositesb.2018.07.037 | -1
abrasive machining characteristics and prediction model for sisal/polyester sandwich composite | This work focuses on optimization of abrasive machining parameters of the natural fiber reinforced sandwich composite, which is rarely reported in the literature. A sandwich made of vegetable fiber composite skins and polyvinyl chloride (PVC) foam of 80 gsm was machined for optimal conditions. The design of experiment and analysis were adopted to confirm the influence of machining parameters. The machining characters of bio-sandwich were compared with synthetic and hybrid sandwich panels to optimize the machinability of the target. The panels were manufactured through vacuum infusion bagging. The machining studies were done using the abrasive water jet cutting machine. The machining characteristics were optimized for the parameters and L18 Taguchi technique was employed in parameter optimization. Three controlled levels of machining parameters were chosen to be optimized: standoff distance (SOD), abrasive water jet pressure (JP), and nozzle traverse rate (TR). The response of kerf taper (KT), surface roughness (SR), and material removal rate (MRR) were investigated. It is observed that highest levels of these parameters gave minimum kerf taper and lowest levels produce lower surface roughness. The surface roughness and damage on the surface was observed using scanning electron microscopy (SEM). It Shows that flowing abrasive particle's directional distortion noted at the foam regions due to their higher damping nature. The prediction model shows a good agreement with the experimental value. | 2022 | Article | Avinash, Shinde; Irulappasamy, Siva; Selvan, Chithirai Pon; Sultan, M. T. H.; Hua, Lee Seng; Munde, Yashwant | JOURNAL OF NATURAL FIBERS | India | 10.1080/15440478.2021.1958427 | -1
axial compression properties of recycled-concrete-segment/lump filled steel tubular columns with inner cfrp tendons | Recycling of waste concrete is beneficial and necessary from the viewpoint of environmental preservation and effective utilization of resources. The carbon fiber reinforced polymer tendon (CFRP tendon) has been widely used in concrete structures due to its high-strength, lightweight, good erosion-resistance, diamagnetism and anti-fatigue. The compressive behavior of recycled-concrete-segment/lump filled steel tubular columns with inner CFRP tendons are investigated in this paper. The formula of ultimate capacities of the columns under axial compression has been derived based on unified strength theory. Good agreement can be found from the comparison of the analytical results obtained in this paper and experimental data. Parametric studies are carried out to evaluate the effects of intermediate principal stress, mixture ratio of the recycled concrete and reinforcement ratio on the bearing capacities of the columns. | 2011 | Proceedings Paper | Zhu, Qian; Zhao, Junhai; Wei, Xueying; Wang, Juan; Wang, Su | FRONTIERS OF GREEN BUILDING, MATERIALS AND CIVIL ENGINEERING, PTS 1-8 | Peoples R China | 10.4028/www.scientific.net/amm.71-78.3474 | -1
use of synthetic, fiber-reinforced, initial shotcrete lining at devil's slide tunnel project in california | Fiber-reinforced shotcrete is widely used as a temporary excavation support in the construction of transportation tunnels and in other civil applications that are performed with the Sequential Excavation Method. Traditionally, steel fibers have been used in tunnel construction; however, the use of synthetic fibers is becoming more common. At the Devil's Slide Tunnel Project, on Highway CA-1 in Pacifica, California, a synthetic fiber mix was used to achieve the contract initial lining performance. The synthetic (polypropylene) fiber was used throughout the excavation phase of the twin highway tunnels and was tested with the round determinate panel test (ASTM C1550) for its capability to absorb energy after shotcrete section failure (flexural strength). The contract required the ASTM C1550 test to produce at least 320 J at 40 mm of deflection after 7 days. This paper discusses the testing program and summarizes its results. The overall performance of the fiber-reinforced shotcrete liner is discussed and evaluated on the basis of its reaction to deformation and its use in the tunnel. | 2012 | Article | Decker, Jeramy; Madsen, Paul; Gall, Vojtech; O'Brien, Timothy | TRANSPORTATION RESEARCH RECORD | USA | 10.3141/2313-16 | 0
can bamboo fibres be an alternative to flax fibres as materials for plastic reinforcement? a comparative life cycle study on polypropylene/flax/bamboo laminates | Although flax fibres are largely used to reinforce plastic, the quality of these fibres depends on the cultivation conditions, moreover, the global production volume of these fibres is also limited. The main aim of this current work was to investigate the feasibility of replacing flax fibres with bamboo fibres for reinforcing thermoplastics in terms of mechanical and environmental performance of both fibres. Two types of bamboo fibres, bamboo original fibres (BOF) and bamboo viscose fibres (BVF) and flax fibres as reference were used to reinforce polypropylene (PP). The composites were fabricated into laminates using manual stacking and hot pressing and the mechanical properties (tensile, flexural and impact) of the composites were evaluated. In order to evaluate the environmental performance of these composites life cycle assessment approach was conducted which showed that the composites reinforced with bamboo fibres were eco-friendlier as compared to the composites with flax fibres. However, the flax fibre-reinforced composite showed better mechanical performance. The BOF/PP composites showed better life cycle environmental performance as compared to both flax/PP and BVF/PP composites. Finally, a compatibilizer, i.e., maleic anhydride grafted polypropylene, was added which resulted in better mechanical and environmental performance of the bamboo fibre reinforced composites. Comparison between the environmental impacts of different disposal routes for the composites demonstrated that incineration and recycling are more environmental friendly disposal practises than placing waste in a landfill. | 2018 | Article | Gu, Fu; Zheng, Yitao; Zhang, Wujie; Yao, Xing; Pan, Deng; Wong, Alecia Sze Mun; Guo, Jianfeng; Hall, Philip; Sharmin, Nusrat | INDUSTRIAL CROPS AND PRODUCTS | Peoples R China | 10.1016/j.indcrop.2018.05.025 | -1
mechanical behavior of cfrp lattice core sandwich bolted corner joints | The lattice core sandwich structures have drawn more attention for the integration of load capacity and multifunctional applications. However, the connection of carbon fibers reinforced polymer composite (CFRP) lattice core sandwich structure hinders its application. In this paper, a typical connection of two lattice core sandwich panels, named as corner joint or L-joint, was investigated by experiment and finite element method (FEM). The mechanical behavior and failure mode of the corner joints were discussed. The results showed that the main deformation pattern and failure mode of the lattice core sandwich bolted corner joints structure were the deformation of metal connector and indentation of the face sheet in the bolt holes. The metal connectors played an important role in bolted corner joints structure. In order to save the calculation resource, a continuum model of pyramid lattice core was used to replace the exact structure. The computation results were consistent with experiment, and the maximum error was 19%. The FEM demonstrated the deflection process of the bolted corner joints structure visually. So the simplified FEM can be used for further analysis of the bolted corner joints structure in engineering. | 2017 | Article | Zhu, Xiaolei; Liu, Yang; Wang, Yana; Lu, Xiaofeng; Zhu, Lingxue | APPLIED COMPOSITE MATERIALS | Peoples R China | 10.1007/s10443-016-9582-4 | -1
experimental study on ring shear properties of fiber-reinforced loess | With poor mechanical properties and engineering characteristics, loess soils alone cannot meet the requirements of high-speed railway subgrade and large-sized building foundations based on shear strength and bearing capacity. Therefore, it is necessary to improve the mechanical properties of loess. In soil reinforcement, encouraging outcomes have been achieved by using fibers as reinforcement material for its relatively low costs and the low environment impact results from this material. To investigate the mechanical properties and the reinforcement mechanism of fiber-reinforced loess, ring shear tests were performed on loess samples with varying polypropylene fiber contents (0%, 0.25%, 0.50%, 0.75%, and 1%) and moisture contents (12%, 14%, 16%, 18%, and 20%). Furthermore, the macroscopic structure and microscopic images of the shear plane of reinforced specimens were analyzed as well. The test results showed that firstly polypropylene fibers significantly improved the peak strength and the residual strength of loess, and the optimal fiber content and the optimal moisture content were found to be 0.5% and 16%, respectively. The theoretical relationships between the fiber content Fc, the moisture content Mc, the peak strength tau, and the residual strength tau(r) of reinforced loess were quantitatively determined. In addition, the fiber reinforcement mechanism was revealed based on the macroscopic shear plane of fiber-reinforced loess and SEM microscopic images of the shear plane. | 2021 | Article | Wang, Xingang; Liu, Kai; Lian, Baoqin | BULLETIN OF ENGINEERING GEOLOGY AND THE ENVIRONMENT | Peoples R China | 10.1007/s10064-021-02243-0 | -1
fiber bragg grating strain sensors for in situ analysis and monitoring of fiber-reinforced historical civil structures | The aim of this work is to develop and validate a measurement technique for investigating and analysing stress and strain on civil structures reinforced with carbon fibre composites. The proposed sensing elements are Bragg's fibre grating strain sensors. In order to verify the performances of the proposed method, a comparison was made with the results obtained using a laser Doppler vibrometer. The measurement technique was used to study two historical buildings still in use. The vault of the Elmi - Pandolfi building in Foligno, and the wooden floor of the Siaz Building in Trevi, both located in the province of Perugia, Italy. Both buildings were reinforced with Carbon Fibre Reinforced Plastic (CFRP) after an earthquake. | 2008 | Proceedings Paper | Rossi, G. L.; Speranzini, E. | EIGHTH INTERNATIONAL CONFERENCE ON VIBRATION MEASUREMENTS BY LASER TECHNIQUES: ADVANCES AND APPLICATIONS | Italy | 10.1117/12.803185 | -1
experimental investigation on low-velocity impact response of carbon/glass hybrid s-shaped foldcore sandwich structure | Hybrid composites offer an effective method of improving toughness and impact properties while reducing the cost of an advanced composite material. This paper aims at experimentally investigating the influences of impact energy, impact position and ply combination on the low-velocity impact responses of carbon/glass hybrid S-shaped foldcore sandwich structures. Carbon/glass hybrid S-shaped foldcore sandwich structures were manufactured using plain weave carbon fabrics and satin weave glass fabrics with epoxy resin. Low-velocity impact tests were carried out to study the impact behavior. The results show that the damage mode of the sandwich panel gradually changed from the local damage of the top face sheet and the foldcore to the complete penetration damage of the sandwich panel with the increase of the impact energy. And the node position has higher load carrying capacity, energy absorption capacity, and resistance to deformation compared with the base position. Although the initial load carrying capacity of carbon/glass hybrid sandwich panels is lower than that of the carbon fiber reinforced plastic (CFRP) sandwich panels, the addition of glass fabrics can improve energy absorption capacity and perforation threshold of CFRP sandwich panels. | 2022 | Article | Deng, Yunfei; Li, Xiang; Hu, Xiaoyu; Wu, Huapeng; Zhou, Chunping; Lu, Pengcheng | THIN-WALLED STRUCTURES | Peoples R China | 10.1016/j.tws.2022.109921 | -1
numerical assessment of the impact behavior of honeycomb sandwich structures | Composite sandwich structures are widely used in the high-performance applications where weight reduction is one of the most attractive design parameters. However, structural sandwich components have low resistance to out-of-plane impact due to the thin outer composite skins and the highly deformable cores. The present paper deals with a finite element study on the impact response of sandwich panels, obtained combining phenolic resin-based glass fiber reinforced plastics as skins and phenolic resin-impregnated aramid paper honeycomb structure (Nomex) as core. The numerical analysis has been performed using the LSDYNA software enabling to account for the main sandwich failure modes occurring during impact. The honeycomb core structure and composite skins have been modeled by means of solid and shell elements respectively. The properties of the finite element model have been calibrated on a series of experimental outcomes. in order to achieve numerical parameters for both composite facesheet and orthotropic honeycomb material models. The major concerns are related to damage mechanisms, influence of strain-rate effects and energy absorbing capability. The model is validated using the results from experimental impact tests performed on different initial impact conditions. Good agreement was obtained between numerical and experimental results in terms of impact damage and force displacement trend. (C) 2013 Elsevier Ltd. All rights reserved. | 2013 | Article | Menna, Costantino; Zinno, Alberto; Asprone, Domenico; Prota, Andrea | COMPOSITE STRUCTURES | Italy | 10.1016/j.compstruct.2013.06.010 | -1
study of mechanical properties of pultruded jute-glass reinforced unsaturated polyester bio-composites with hybrid filler loading | Purpose The purpose of this study is to develop jute-glass hybrid fibre reinforced polyester-based bio-composites using an indigenously developed pultrusion set-up and to present a detailed discussion on their mechanical characterization. Design/methodology/approach The work was carried out to observe the hybridization effect of natural and synthetic fibres in combination with hybrid fillers loading mainly on strength and other properties. The used hybrid fillers were a combination of 9 Wt.% of carbon black%, 6 Wt.% of eggshell ash powder and 6 Wt.% of coconut coir ash powder. A lab-based developed pultrusion set-up was used to develop these hybrid GJFRP composites of 1,500 mm length. The developed composites were tested for tensile strength, compressive strength and impact strength. Findings The maximum tensile, compressive and impact strength obtained are 88.37 MPa, 56.13 MPa and 731.91 J/m from 9 Wt.%, 9 Wt.% and 0 Wt.% of hybrid fillers loading, respectively. Breaking energy was found maximum as 7.31 J in hybrid glass-jute hybrid fibre reinforced plastic composites with no filler loading and it was observed that filler loading was decreasing the impact strength of developed hybrid composites. Shrinkage and its variations in the diameter of the finally developed cylindrical shape composites were observed after cooling and solidification. Scanning electron microscopy was used to observe the internal cracks, bonding of fibres and resin, voids, etc. Originality/value Development of hybrid filler based novel eco-friendly bio-composites and its experimental investigation on the impact strength, tensile strength and compressive strength has not been attempted yet. | 2021 | Article | Kumar, Navin; Walia, Ravinderjit Singh; Angra, Surjit | WORLD JOURNAL OF ENGINEERING | India | 10.1108/wje-04-2020-0127 | -1
composite laminates made of unidirectional carbon fiber reinforced polymer interleaved with recycled carbon fiber and short virgin aramid fiber non-woven mats for structural applications | The Ashby limit for mechanical damping and stiffness trade-off must be escaped to quantify composites for structural applications. To make the composites, all the participating fibers were converted into 60 g/m(2) non-woven mats, which were then sized with 1.5 wt. percent titanate coupling, TCA-L12, before being sandwiched between two layers of 125 g/m(2) resin films and used to interleave 12 unidirectional carbon fiber reinforced polymer prepreg tapes. Using the vacuum-assisted compression molding method, the assemblage was subsequently turned into composites. The impact of micro-hybridizing recycled carbon fibers with short virgin aramid fibers on mechanical damping and stiffness trade-offs was examined. The Ashby limit was exceeded by 1600%, and compared to the control sample, the best laminate had a figure of merit that was 15.3% higher. | 2022 | Article | Attahu, Cephas Yaw | POLYMER COMPOSITES | Peoples R China | 10.1002/pc.27024 | -1
implementation of eco-sustainable biocomposite materials reinforced by optimized agave fibers | Although several works have recently been published in literature about biocomposites, i.e. about composites with polymeric matrix reinforced by natural fibers, only a few articles have been devoted to the implementation of high performance biocomposites for structural and semi-structural applications. The present study aims to give a contribution by considering biocomposites obtained by using an eco-friendly partially bio-based epoxy (green epoxy) and sisal (agave sisalana fibers) obtained by a proper optimization process. Through a systematic experimental analysis, three different types of biocomposites obtained with a suitable manufacturing process, such as random short fiber biocomposites, random discontinuous fibers biocomposite obtained through the preliminary manufacture of MAT fabrics, and unidirectional long fibers biocomposites obtained through the preliminary manufacture of unidirectional stitched fabrics, have been studied. Copyright (C) 2018 The Authors. Published by Elsevier B.V. | 2018 | Proceedings Paper | Mancino, Antonio; Marannano, Giuseppe; Zuccarello, Bernardo | AIAS2017 - 46TH CONFERENCE ON STRESS ANALYSIS AND MECHANICAL ENGINEERING DESIGN | Italy | 10.1016/j.prostr.2017.12.052 | -1
a homogenization method for natural frequencies and damping analysis of composite pyramidal lattice truss sandwich structures based on representative volume elements | A homogenization method for the vibration analysis of periodic sandwich panels is presented. Periodic boundary conditions are applied to a representative volume element (RVE) of the structures. The complex responses of the RVE under eight sinusoidal excitations are calculated and the complex stiffness matrix of the sandwich panels is obtained by the direct-solution steady-state dynamic analysis (DSDA) using the finite element method (FEM) in the frequency domain. Based on equivalent single-layer (ESL) theory and finite element-modal strain energy (FE-MSE) method, the natural frequencies, the mode shapes and the loss factors of the structures are obtained by shell models. The effectiveness of the homogenization method is validated by using pyramidal lattice truss sandwich panels made of carbon fiber reinforced plastics (CFRP). The results obtained by the homogenization method are compared with those obtained by experiments and solid models. The effects of the number of cells and damping layers are discussed. | 2023 | Article | Guan, Chengyu; Tang, Zi-Jia; Zhao, Fei; Yang, Zhiyong; Li, Huimin | JOURNAL OF SANDWICH STRUCTURES & MATERIALS | Peoples R China | 10.1177/10996362231169982 | -1
antique building construction in the application of new materials | With the development of urban construction, in order to highlight the characteristics of urban renewal in cities and project the historical blocks' restoration become more and more. In this process, there are a lot of antique buildings, these antique buildings in the form and structure are able to highlight the local characteristics. However, there are many shortcomings of traditional methods of construction, for example, long construction period, high cost, different to adapt to the existing topography, they not suitable for current construction needs. This thesis presents some new construction methods, such as apply concrete structural beams in the antique building and use Alkali glass fiber reinforced cement in the tile surface, hope that make a useful complement to the existing antique architectural design. | 2010 | Proceedings Paper | Zhang Qiuyu; Ren Yilei | CIVIL ENGINEERING IN CHINA - CURRENT PRACTICE AND RESEARCH REPORT | Peoples R China |  | -1
field peas and poly (lactic acid) biocomposites: preparation and physical properties | Biopolymers from renewable resources have gained interest in recent times due to concerns over environmental impact and energy security. Polymers derived from renewable feedstock like poly (lactic acid) (PLA) have found useful application in the food service industry as an energy efficient alternative while being biodegradable. However, PLA alone would be an expensive replacement to traditional polymers. Field peas of low commercial values could be used as a possible source for developing biocomposite because of their inherent level of protein and starch. The objectives of the study were to study the preparation of biocomposites using PLA and field peas and investigate the influence of glycerol on the physical properties of the PLA/pea composites. Water absorption of the composite decreased linearly with increasing glycerol content. Addition of glycerol to the composites led to a decrease in strength and modulus. Electron microscopy images of the composite structure helped understanding the influence of glycerol on strength of the composite. These properties are comparable to other PLA biocomposites with natural polymers and fibers such as soy protein and sugar beet and hence, the developed structure could be used for fabrication of food service items. | 2012 | Proceedings Paper | Venkateswaran, Deepak; Dhawan, Sumeet; Sablani, Shyam S.; Zhang, Jinwen; Jiang, Long | 18TH IAPRI WORLD PACKAGING CONFERENCE | USA |  | -1
characterization of terahertz waves on foreign materials of composite materials | Carbon-fiber reinforced plastics (CFRP) are widely utilized due to their comparatively high performance in engineering structures. It is well understood that a nondestructive technique would be very beneficial. A new terahertz radiation has been recognized for its importance in technological applications. Recently, T-ray (terahertz ray) advances in technology and instrumentation have provided a probing field on the electromagnetic spectrum. In carbon composites, the penetration characterization of T-ray waves was fundamentally investigated in order to measure the painting thickness. Also, another study dealt with THz scan images of honeycomb sandwich composite panels using a refractive index (n), an absorp coefficient (alpha). the electrical conductivity of glass fiber embedded epoxy matrix composites, and carbon fiber reinforced plastics (CFRP) skin. For experiments, a method of detecting FRP composites with impact damage is presented, which utilizes aluminum wires intertwined with woven carbon fibers as they are inserted into the surface of the CFRP honeycomb sandwich panels. Intensive characterization of T-ray for the nondestructive evaluation (NDE) of carbon composite reinforced plastics (CFRP) composites is discussed in relation to the E-field influence with CFRP composite laminates. | 2018 | Proceedings Paper | Im, Kwang-Hee; Kim, Sun-Kyu; Chiou, Chien-Ping; Jung, Jong-An | 44TH ANNUAL REVIEW OF PROGRESS IN QUANTITATIVE NONDESTRUCTIVE EVALUATION, VOL 37 | South Korea | 10.1063/1.5031670 | -1
mechanical performance of silk-based structural composites | With the strong emphasis on environmental awareness, it has brought much attention in the development of recyclable and environmentally sustainable composite materials since the last decade. Environmental legislation as well as consumer demand in many countries is increasing the pressure on manufacturers of materials and end-products to consider the environmental impact of their products at all stages of their life cycle, including recycling and ultimate disposal. Silk fibers, spun out from silkworm cocoons, consist of a fibroin core surrounded by a protein layer called sericin, and these fibers are biodegradable and highly crystalline. It has been known that these fibers have higher tensile strength and are more predictable in failure than glass and synthetic organic fibers. Recently, few preliminary studies have reported that the use of these silks, as micro-reinforcements to replace un-recyclable carbon and glass fibers for polymeric-based structural composite materials can enhance their mechanical and thermal properties, with reducing the amount of un-decomposable wastes and pollutants. In this paper, the mechanical properties of silk-based epoxy composites formed by different controlled manufacturing parameters are elaborately studied. | 2006 | Proceedings Paper | Cheung, Hoi-Yan; Lau, Kin-tak | EXPERIMENTAL MECHANICS IN NANO AND BIOTECHNOLOGY, PTS 1 AND 2 | Peoples R China | 10.4028/www.scientific.net/kem.326-328.457 | -1
c/c-sic sandwich structures manufactured via liquid silicon infiltration | In a new design approach, C/C-SiC sandwich structures have been realized via liquid silicon infiltration and in situ joining methods. In the first process step, the carbon fiber reinforced polymer preforms for the planar skin plates as well as for the core structures were manufactured via warm pressing and autoclave technique, using C fiber fabrics preimpregnated with phenolic resin. Thereby, two types of C/C-SiC core structures were used: foldcoreand grid core. In the second process step, the sandwich components were pyrolyzed separately, leading to porous C/C preforms and subsequently joined to a C/C sandwich structure, using an adhesive. In the last process step, the C/C structure was infiltrated with molten Si, and the SiC matrix was built up by a chemical reaction of Si and C, leading to a permanently joined C/C-SiC sandwich structure. For mechanical characterization, sandwich specimens were manufactured and tested in 4 point bending. | 2017 | Article | Heidenreich, Bernhard; Koch, Dietmar; Kraft, Harald; Klett, Yves | JOURNAL OF MATERIALS RESEARCH | Germany | 10.1557/jmr.2017.208 | -1
extrusion fractionation of wheat straw for biocomposites utilising the entire straw constituents | This paper reports work in the extrusion fractionation of wheat straw and biocompositcs utilising the entire constituents of straw. The effects of pre-treatment and extrusion conditions on fractionation of straw and mechanical properties of the biocomposites were studied systematically. It is demonstrated that twin-screw extrusion can be used for effective fractionation of straw feedstock for production of biocomposites utilising the natural resin and fibre reinforcement without additional polymeric resin. In comparison with the conventional approaches where cellulose is extracted and compounded with resins, the self-reinforced biocomposites benefit from low material and processing costs as well as lower environmental impacts. | 2009 | Article; Proceedings Paper | Kang, Yong Gang; Xia, Wendy; Song, Jim; Tarverdi, Karnik | INTERNATIONAL JOURNAL OF MATERIALS & PRODUCT TECHNOLOGY | England | 10.1504/ijmpt.2009.027840 | -1
investigation on mechanical performance of 3d printed carbon and glass fiber reinforced polylactic acid laminates | Additive manufacturing offers many recompences in the fabrication of composites, including good preci-sion, cost-effective and delicate geometry. Polylactic acid is mostly used as an alternative to synthetic resins to reduce carbon footprints. To strengthen the prototypes made up of PLA, most commonly used fiber carbon and glass are chosen. In this work Carbon/PLA and Glass/PLA composites were considered for studying mechanical behavior. Glass and carbon fiber composite specimens have been fabricated with the help of a 3D printer. The flexural and tensile tests have been done according to the ASTM standards. The experimental results demonstrated that the tensile strength and flexural strengths of modified car -bon fiber reinforced composites were 53% and 59% higher than glass fiber reinforced PLA based partial biocomposites. (c) 2019 Elsevier Ltd. Selection and Peer-review under responsibility of the scientific committee of the International Mechan-ical Engineering Congress 2019: Materials Science. | 2021 | Proceedings Paper | Rajapandian, N.; Senthamaraikannan, C.; Rahul, S.; Raj, R. Anand Vijay; Kumar, T. V. Nithin | MATERIALS TODAY-PROCEEDINGS | India | 10.1016/j.matpr.2020.03.114 | -1
vibration damping in sandwich panels | Currently, there is incomplete knowledge of the damping level and its sources in satellite structures and a suitable method to model it constitutes a necessary step for reliable dynamic predictions. As a first step of a damping characterization, the damping of honeycomb structural panels, which is identified as a main contributor to global damping, has been considered by ALCATEL SPACE. In this work, the inherent vibration damping mechanism in sandwich panels, including those with both aluminium and carbon fibre-reinforced plastic (CFRP) skins, is considered. It is first shown how the theoretical modal properties of the sandwich panel can be predicted from the stiffness and damping properties of its constituent components using the basic laminate theory, a first-order shear deformation theory and a simple discretization method. Next, a finite-element transcription of this approach is presented. It is shown to what extent this method can be implemented using a finite-element software package to predict the overall damping value of a sandwich honeycomb panel for each specific mode. Few of the many theoretical models used to predict natural frequencies of plates are supported by experimental data and even fewer for damping values. Therefore, in a second, experimental part, the Rayleigh-Ritz method and NASTRAN (finite-element software used by ALCATEL SPACE) predicted modal characteristics (frequency and damping) are compared with the experimentally obtained values for two specimens of typical aluminium core honeycomb panels (aluminium and CFRP skins) used by ALCATEL SPACE as structural panels. It is shown through these results that the method (theoretical and finite element) is satisfactory and promising. | 2008 | Article; Proceedings Paper | Maheri, M. R.; Adams, R. D.; Hugon, J. | JOURNAL OF MATERIALS SCIENCE | England | 10.1007/s10853-008-2694-y | -1
experimental and numerical investigations of thermal properties of insulated concrete sandwich panels with fiberglass shear connectors | A new design of a structural sandwich panel, consisting of a combination of concrete, insulation and connectors, was tested using a hot box apparatus to evaluate its thermal properties and energy efficiency. The three materials of the prefabricated panel were arranged to provide both structural and thermal efficiencies. The main objective of this work was to find the thermal resistance (R-value) of the new panel for different designs. Ten different panels were tested using the hot box approach. Each panel had a unique design in order to determine the effect of the design on the thermal behavior of the panel. The design parameters included the number, size, distribution and material of the connectors, and the number and spacing of the concrete studs. Most of the connectors were made from glass fiber reinforced polymer (GFRP) while steel connectors were used in one panel for comparison purposes. The hot box apparatus was constructed using large precast concrete box culvert units with octagonal cross sections and was carefully insulated. The metering chamber air was heated up to a temperature of 24.5 degrees C and the climate chamber air was reduced to -4.3 degrees C in most cases of the tested panels. The experimental R-values ranged from 2.84 to 4.68 m(2)K/W, compared to 2.74 m(2)K/W for the steel-reinforced control panel. A one-dimensional heat transfer model was also developed to predict the R-values. (C) 2017 Elsevier B.V. All rights reserved. | 2017 | Article | Woltman, Gregory; Noel, Martin; Fam, Amir | ENERGY AND BUILDINGS | Canada | 10.1016/j.enbuild.2017.04.007 | -1
sustainable potential of textile-reinforced concrete | The building construction industry is in need of sustainable materials and solutions. A novel building material, such as textile-reinforced concrete (TRC), could be used to meet this demand. Textile-reinforced concrete is a combination of fine-grained concrete and multiaxial textile fabrics that has been fundamentally researched over the past decade. TRC-based research has explored various facets of this composite material, such as its structural functionality, production, applicability, and design. One key aspect that is still missing, however, is a comprehensive review of the sustainable potential of this material in terms of its input-output and durability that suitably answers to requirement No. 7 of EU's Construction Products Regulation. This article provides qualitative and quantitative evaluation of the sustainable potential and prospective development of TRC particularly reinforced by alkali-resistant (AR) glass, carbon, or basalt fibers. Based on the outcome of this evaluation, carbon textile fibers were observed to hold the optimal potential mechanical behavior; additionally, it was revealed through the conducted life-cycle assessment (LCA) that basalt had the least cumulative energy demand, whereas carbon had the least environmental impact. | 2015 | Article | Portal, Natalie Williams; Lundgren, Karin; Wallbaum, Holger; Malaga, Katarina | JOURNAL OF MATERIALS IN CIVIL ENGINEERING | Sweden | 10.1061/(asce)mt.1943-5533.0001160 | -1
study of effect of surface treatment on mechanical properties of natural fiber reinforced composites | The growing environmental concerns, global warming, waste management issues, dwindling fossil resources, and rising oil prices have resulted in increase in research for newermaterials that are friendly to our health and environment. Green products are being increasingly promoted for sustainable development. The present research is an attempt to develop and study the mechanical properties of the natural fiber reinforced polymer based composites which are partially biodegradable. In this study different natural fibers like jute, banana and sisal have beenused as reinforcement and epoxy as matrix to make the natural fiber reinforced polymer unidirectional composite with the help of hand layup and compression molding. Mechanical properties like tensile strength, flexural strength and impact strength for treated and non treated natural fiber reinforced polymerunidirectional composites have been investigated and compared. It has been found that tensile strength of the composites has improved due to incorporation of natural fibers topolymers. Further a considerable increase in tensile and flexural strength has been observed with the use of surface treatment method; howeverimpact strength has been tremendouslydecreased with the use of surface treatment. It has also been found that the jute reinforced polymer composite shows the highest tensile strength. (C) 2017 Elsevier Ltd. All rights reserved. | 2017 | Proceedings Paper | Singh, Jai Inder Preet; Dhawan, Vikas; Singh, Sehijpal; Jangid, Kapil | MATERIALS TODAY-PROCEEDINGS | India |  | -1
recycling technologies for fibre-reinforced plastic composite materials: a bibliometric analysis using a systematic approach | Fibre-reinforced plastic composite materials are increasingly employed in several industries. This extensive use has resulted in a huge increase of generated waste that has to be managed without causing significant environmental issues. Recycling fibre-reinforced plastic composite materials in accordance with circular economy principles might be a way to overcome such problems. Thus, this paper aims to empirically analyse the existing scientific literature regarding recycling technologies for fibre-reinforced plastic composite materials. The main goal is to provide a holistic and comprehensive analysis of the topic, as well as research gaps and future directions following a rigorous and transparent approach. Overall, 201 articles were selected through a systematic approach and then analysed using a bibliometric analysis. Results show that this topic has been increasingly gaining momentum in recent years and that researchers have mostly carried out experimental studies on chemical and thermal recycling technologies for recovering carbon fibres. Lastly, this article provides an in-depth research agenda based on identified research gaps and an enhanced managerial grasp of this field of research. | 2022 | Review | Colombo, Beatrice; Gaiardelli, Paolo; Dotti, Stefano; Caretto, Flavio | JOURNAL OF COMPOSITE MATERIALS | Italy | 10.1177/00219983221109877 | -1
catenary action of gfrp sandwich panels with cfrp catcher system | Pultruded glass fiber reinforced polymers remain an under-utilized building material in the structural engineering world. GFRP has unique material properties that necessitate a re-imagination of general structural design practices; in particular design using beam theory is inefficient due to the low shear resistance of FRP in comparison to reinforced concrete, steel and other traditional construction materials. In this paper a method of constraining a pultruded GFRP composite section so that it successfully bypasses flexural failure and exhibits catenary action is investigated as a means to resist an internal explosive charge of maximum 5 kg TNT equivalence. The intention of this was to take advantage of the superior tensile properties of the material and negate the negative effects of the low shear resistance. A sandwich panel was constructed with GFRP front and back plates and aluminum honeycomb. The honeycomb was lightly adhered to the GFRP plates so as to not significantly increase the flexural stiffness of the FRP panel. The panel was mounted in a pin-pin orientation, allowing rotation at the hinges to allow the specimen to develop a tension membrane. The use of CFRP straps as a catcher system was investigated. Three different configurations of CFRP straps were tested, with a varying number of straps adhered to the outermost fiber of the pultruded GFRP. The panel was loaded with an impulse using an airbag; as the panel deformed under load, the airbag continued to remain in uniform contact with the panel. While testing the panels within serviceability loads it is found that the panel successfully exhibited catenary action. | 2016 | Proceedings Paper | Benko, A.; Heffernan, P. J. | INSIGHTS AND INNOVATIONS IN STRUCTURAL ENGINEERING, MECHANICS AND COMPUTATION | Canada |  | -1
chemical vapor deposition-based grafting of cnts onto basalt fabric and their reinforcement in epoxy-based composites | Basalt fiber (BF) is considered to be a green industrial material, exhibiting outstanding environmental stability along with superior mechanical properties compared to E-type glass fiber. It is also less expensive than carbon fiber, making make it perfect for the mass-production of basalt fiber-reinforced polymer (BFRPs) composites. BFRPs are reinforced with nanomaterials to further enhance their performance. However, nanomaterials have the tendency to agglomerate because of their high surface energy, which hinders their efficient dispersion into the matrix. Hence, in this study, we grafted CNTs onto basalt fabric using chemical vapor deposition (CVD). Furthermore, CNT-grafted basalt fabric (BF-CNT) was sandwiched with epoxy via a hand lay-up technique. XRD, HR-RAMAN, FE-SEM, and thermogravimetric analysis (TGA) were performed to characterize BF-CNT. The properties of the fabricated BF-CNT/epoxy composites were also analyzed and compared with CNT-reinforced BF/epoxy composites. Based on our results, we found that the BF-CNT/epoxy composite shows improved properties. | 2018 | Article | Mittal, Garima; Rhee, Kyong Y. | COMPOSITES SCIENCE AND TECHNOLOGY | South Korea | 10.1016/j.compscitech.2018.06.018 | -1
life-cycle performance model for frp bridge deck panels | Fiber-reinforced polymer (FRP) bridge deck panels have been used to replace deteriorated conventional bridge decks over the last few decades. However, there are still concerns on the overall long-term durability of FRP bridge deck panels under severe load and environmental conditions. In particular, FRP bridge deck panels are exposed to multiple environmental conditions ( i.e . moisture, alkali environment, thermal, creep/relaxation, fatigue, ultraviolet exposure, and fire) during their service lifetime, which causes the synergistic degradation mechanism. Although some experimental research have been performed to determine the synergistic mechanism, none has considered the simultaneous impact of multiple load and environmental factors on the life cycle performance of an FRP bridge deck. Thus, it is important to model deterioration of FRP bridge deck panels to determine the synergistic mechanism and its impact on the service life. This article proposes the life-cycle performance model that is capable of predicting the structural deterioration of FRP bridge deck panels over time under the conditions discussed earlier. A complete description of the life-cycle performance model is presented along with a dataset obtained from experts in the field of FRP composite materials in order to illustrate the procedure and validate the logic of the theoretical model, as well as the feasibility of the results obtained. | 2006 | Article | Hong, TH; Hastak, M | CIVIL ENGINEERING AND ENVIRONMENTAL SYSTEMS |  | 10.1080/10286600600585666 | -1
a comparative life cycle assessment of innovative highway slope repair techniques | The study evaluates the environmental performances of innovative and conventional remedial techniques to repair shallow highway slope failures. A comparative life cycle assessment (LCA) was performed, adopting a cradle-to-site system boundary, employing a cut-off approach for a hypothetical slope. Slope stabilisation systems under assessment include: granular rock fill replacement, planting live willow poles, fibre reinforced soil, and electrokinetic geosynthetics (or electro-osmosis). The functional unit of analysis was defined as the ability of each technique to initially stabilise 1 m(2) of failed slope. Assessments explored the impacts of slope failures at two standard depths, and for a range of transport scenarios. Results (expressed in kgCO(2)e/m(2) of failed slope) indicate that at both failure depths, across all transport scenarios, the greatest environmental impact was generated from the granular rock fill. The least impactful technique was willow pole planting, closely followed by electrokinetic geosynthetics. Relative to the granular rock fill replacement, the impact of the willow pole technique was about 7-8%, electrokinetic geosynthetics is 8-13% and the impact from fibre reinforced soil technique ranged from 19 to 32% of the control. In addition, the transportation of materials and equipment was the single largest contributor of carbon dioxide emissions. | 2020 | Article | Leal, Dominic; Winter, Mike G.; Seddon, Richard; Nettleton, Ian M. | TRANSPORTATION GEOTECHNICS | Scotland | 10.1016/j.trgeo.2020.100322 | -1
physical and chemical properties of green composites: starch reinforced with natural fibers | The efforts to find a better way to replace synthetic materials with a variety of natural materials has been increasing. Through the big demand of petroleum-based plastics some scientists are attempting to make safer plastics and develop more sustainable bioplastics. The use of renewable resources to produce biopolymers has an advantage due to the availability which also contributes to the biopolymers sustainability. In this report we present the results of multiple formulations characterization, to obtain films of starch biocomposite reinforced with natural fibers by casting method. Five biocomposite film formulations were designed with variations in the composition of the natural fiber, by duplicate. The thermal, structural, and morphological properties of the biocomposites were evaluated by FTIR, SEM and TGA techniques. The results show great advantages about the processing method. In addition, this opens a very interesting line of research to support the development of ecoplastic bags. | 2021 | Article | Guerrero-Lara, G.; Pineda-Chacon, G.; Jimenez-Flores, Y.; Ortuno-Lopez, M. B.; Saucedo-Rivalcoba, V.; Flores-Hernandez, C. G. | MRS ADVANCES | Mexico | 10.1557/s43580-021-00146-6 | -1
flax riber reinforced concrete - a natural riber biocomposite for sustainable building materials | Fibers of many types, including some natural fibers, have been used widely for architectural applications in structural and non-structural assemblies. One important use of the mechanical properties of natural fibers is tensile reinforcing and volume filler within the matrix of a composite material; cementitious, polymeric, earthen or otherwise. While natural fibers offer a widely available and inexpensive source of mechanically useful cellulose, the full extent of the potential for architectural applications has not been adequately investigated. This paper presents the laboratory results of an optimized flax fiber reinforced concrete (FFRC). The mechanical results are intended as a demonstration of the use of natural fiber reinforced concretes (NFRCs) for buildings in developing regions with access to significant sources of cellulose fibers and small-scale industrial capacity to process them. Generally, the inclusion of natural fibers within a concrete matrix is intended to augment the energy absorption of the cured concrete. Specifically, an optimal ratio mix and fiber length of flax fibers in concrete was sought in obtaining the highest possible ultimate strength, toughness and crack management from the various samples. Results from mechanical laboratory testing yielded positive conclusions regarding the increased strength and toughness of the natural fiber-reinforced concrete. While strength was shown to increase with the inclusion of particular fiber lengths and decrease with others, results from the optimized formulation indicated the potential to substantially increase the flexural toughness of the concrete composite. A theoretical analysis confirmed the empirical results of an optimum length of 3cm for flax fiber in concrete. As a result, an increase in the shear strength of structural members composed of the flax fiber reinforced concrete offers strategies that may lead to substantial savings in construction materials, especially steel. For architectural applications, the results indicate good potential for a class of concrete biocomposites for use in a variety of building types in developing regions. | 2002 | Proceedings Paper | Fernandez, JE | HIGH PERFORMANCE STRUCTURES AND COMPOSITES | USA |  | -1
a novel microalgae harvesting method using laser micromachined glass fiber reinforced polymers | Microalgae are an ideal source for next-generation biofuels due to their high photosynthetic rate. However, a key process limitation in microalgal biofuel production is harvesting of biomass and extraction of lipids in a cost-effective manner. The harvesting of the algal biomass amounts to approximately 20 to 30% of the total cost of the cultivation; hence, developing an efficient and universal harvesting method will make the commercialization of microalgal bio-cultures sustainable. In this study, we developed, demonstrated, and evaluated a novel harvesting method based on Glass Reinforced Fiber Polymer (GFRP) panels, suitable for industrial-scale installations. The proposed method was based on previous observations of preferential micro-algae development on glass surfaces, as well as in the assumption that the microalgae cells would prefer to attach to and grow on substrates with a similar size as them. At first, we developed a laser micromachining protocol for removing the resin and revealing the glass fibers of the GFRP, available for algal adhesion, thus acting as a microalgae biomass harvesting center. Surface micromachining was realized using a ns pulsed ultraviolet laser emitting at 355 nm. This laser ensured high machining quality of the GFRP, because of its selective material ablation, precise energy deposition, and narrow heat affected zone. A specially built open pond system was used for the cultivation of the microalgae speciesScenedesmus rubescens, which was suitable for biofuel production. The cultivation was used for the experimental evaluation of the proposed harvesting method. The cultivation duration was set to 16 days in order for the culture to operate at the exponential growth phase. The biomass maximum recovery due to microalgae attachment on the GFRP surface was 13.54 g/m(2), a yield comparable to other studies in the literature. Furthermore, the GFRP surfaces could be upscaled to industrial dimensions and positioned in any geometry dictated by the photobioreactor design. In this study, the glass fiber reinforced polymer used was suitable for the adhesion ofScenedesmus rubescensdue to its fiber thickness. Other microalgae species could be cultivated, adhere, and harvested using GFRP of different fiber sizes and/or with a modified laser treatment. These very encouraging results validated GFRPs' harvesting capabilities as an attachment substrate for microalgae. Additional studies with more algae species will further strengthen the method. | 2020 | Article | Tourlouki, Konstantina; Tsavatopoulou, Vasiliki; Alexandropoulos, Dimitris; Manariotis, Ioannis D.; Mazzucato, Simone | PHOTONICS | Greece | 10.3390/photonics7020042 | -1
composite uhpfrc-concrete construction for rehabilitation most recent advances and applications | Ultra-High Performance Fibre Reinforced Concretes (UHPFRC) are characterized by a unique combination of extremely low permeability, high strength and deformation capacity (tensile strain hardening), Extensive R&D works performed during EU projects SAMARIS and ARCHES have demonstrated that the UHPFRC technology is fast, efficient and price competitive for the rehabilitation or reinforcement of reinforced concrete structures. Most challenging applications can be now addressed with this technique, using UHPFRC components available locally. The environmental assessment of the rehabilitation of a bridge in Slovenia, with a local UHPFRC, with a new ecological recipe (50% cement replacement) showed the major advantages of this technique in a perspective of sustainable use of construction materials. Basic concepts, material compositions and properties, as well as most recent applications in Switzerland and Slovenia are presented and discussed in the paper. | 2010 | Proceedings Paper | Sajna, A.; Suput, J. S.; Denarie, E.; Bruehwiler, E.; Habert, G.; Rossi, P.; Rescic, L.; Wierzbicki, T. | BRIDGE MAINTENANCE, SAFETY, MANAGEMENT AND LIFE-CYCLE OPTIMIZATION | Slovenia |  | -1
low velocity failure and integrity assessment of foam core sandwich panels | Impact resistance and energy absorbing capability are of great interest in the design of composite sandwich structures. This paper experimentally studies damage, failure and energy absorption properties of foam core sandwich panels with aluminum and glass fiber reinforced plastic (GFRP) facesheets subjected to low velocity impact. Tests are performed using a drop weight impact tower at different impact velocities. The energy absorbing capabilities of aluminum and composite facesheet sandwich panels with PUR and PS foam core are evaluated by means of absorbed energy-time histories and by specific parameters as normalized absorbed energy, specific energy absorption, and crush force efficiency. Stiffer panels behave better at lower impact velocities, while more ductile ones do better if impact energy is increased. | 2019 | Article | Mocian, Oana Alexandra; Constantinescu, Dan Mihai; Sorohan, Stefan; Sandu, Marin | FRATTURA ED INTEGRITA STRUTTURALE | Romania | 10.3221/igf-esis.48.24 | -1
design, fabrication, installation, and population of a novel fiberglass reinforced plastic coral nursery structure off the south shore of o'ahu, hawaii | Coral reefs support a biologically rich ecosystem and are economically invaluable. Unfortunately, due to several reasons including, but not limited to, human activities, global warming effects, and both biotic and abiotic stressors, coral reefs are gradually disappearing from Hawaii's shorelines. This study introduces novel coral husbandry techniques to help restore injured coral reef habitats. The techniques presented in this work are focused on saving whole coral colonies detached from their bases (via wave action or other physical disturbances) instead of fragmenting existing colonies. Design, fabrication, assembly, and installation details of an in-water Fiberglass Reinforced Plastic (FRP) coral nursery structure are discussed in this work. Material selection and novel design of the coral nursery were specifically adapted to physical ocean conditions of the south shore of O'ahu, Hawaii. Factors such as safety, practicality, cost efficiency, transportation, installation, and attachment of coral colonies for systematic restoration efforts, while maintaining minimal environmental impact, were considered to design and build the coral nursery. Structural fatigue was investigated via finite element methods considering underwater loading and boundary conditions. FRP was chosen for the material by a trade-off comparison method. This structure was built, assembled, and deployed in south shore O'ahu, Hawaii, in April 2018. This study demonstrated the design, engineering, and build of a durable coral nursery structure. | 2019 | Article | Konh, Bardia; Parry, Matthew | FRONTIERS IN MARINE SCIENCE | USA | 10.3389/fmars.2019.00569 | -1
3d printed biodegradable polymer reinforced concrete with high structural stability | The increase in the utilization of non-degradable polymers in the construction industry has raised reservations regarding eco-friendly and energy-efficient building solutions. The contemporary solution is the natural fiber reinforced concrete that registers low structural stability and high water absorption. The low strength is due to the non-homogenous distribution of fibers in composite causing non-uniform load distribution and water absorption is the result of hydrophilicity of natural fibers. This research proposes, for the first time, the manufacturing of biodegradable reinforcements for concrete in specific geometries using 3D printing (fused deposition modeling). The 3D printed reinforcements of polylactic acid concentrate the load in a uniform direction during compressive, flexure, and tensile testing. The reinforcements are tested with respect to different orientations and thicknesses in the concrete composite. The stability to water absorption is investigated using BS 1881 standard followed by post-water absorption compressive testing for concrete composites. The research presents in-situ image analysis for all mechanical characterizations that reveals true fracture behavior along with the validation of mechanical results. The flexure strength shows significant increase to 10.8 MPa as compared to the plain concrete samples. The water absorption test also shows prominent reduction of water absorption to 4.3 % as compared to 7.7 % of plain concrete sample. Overall, the novel reinforced concrete results in superior mechanical properties and moisture stability as compared to the plain (control) concrete and natural sisal fiber reinforced concrete composite. | 2023 | Article | Harris, Muhammad; Raza, Ali; Potgieter, Johan; Imdad, Aaqib; Rimasauskiene, Ruta; Arif, Khalid Mahmood | STRUCTURES | Lithuania | 10.1016/j.istruc.2023.03.156 | 0
numerical study of pedestrian suspension bridge with innovative composite deck | The increasing trend of using light and slender deck in pedestrian bridge has raised the issue of instability under pedestrian movement. The suspension pedestrian bridges are more vulnerable as lateral vibration often occurred in such type of bridges. Hence, the current paper targeted to develop a pedestrian suspension bridge with a new type of composite deck using Glass Fibre Reinforced Polymer (GFRP) in the bottom layer and laminated glass in the top layer. The safety and serviceability of the developed pedestrian bridge is rigorously investigated. The performance of the suspension pedestrian bridge is comprehensively investigated by monitoring important response parameters such as stress, deflections, natural frequencies and accelerations under pedestrian loads and compared with current bridge design code requirements. The developed suspension pedestrian bridge with new type of composite deck could adhere the requirements of the bridge design code. Hence, the suspension pedestrian bridge mentioned in this paper is recommended for pedestrian use for its standard safety and serviceability. | 2020 | Article | Ali, Saima; Thambiratnam, David; Liu, Xuemei; Fawzia, Sabrina | HELIYON | Australia | 10.1016/j.heliyon.2020.e04473 | -1
experimental characterization of prefabricated bridge deck panels prepared with prestressed and sustainable ultra-high performance concrete | Enhanced quality and reduced on-site construction time are the basic features of prefabricated bridge elements and systems. Prefabricated lightweight bridge decks have already started finding their place in accelerated bridge construction (ABC). Therefore, the development of deck panels using high strength and high performance concrete has become an active area of research. Further optimization in such deck systems is possible using prestressing or replacement of raw materials with sustainable and recyclable materials. This research involves experimental evaluation of six full-depth precast prestressed high strength fiber-reinforced concrete (HSFRC) and six partial-depth sustainable ultra-high performance concrete (sUHPC) composite bridge deck panels. The composite panels comprise UHPC prepared with ground granulated blast furnace slag (GGBS) with the replacement of 30% cement content overlaid by recycled aggregate concrete made with replacement of 30% of coarse aggregates with recycled aggregates. The experimental variables for six HSFRC panels were depth, level of prestressing, and shear reinforcement. The six sUHPC panels were prepared with different shear and flexural reinforcements and sUHPC-normal/recycled aggregate concrete interface. Experimental results exhibit the promise of both systems to serve as an alternative to conventional bridge deck systems. | 2020 | Article | Zafar, Muhammad Naveed; Saleem, Muhammad Azhar; Xia, Jun; Saleem, Muhammad Mazhar | APPLIED SCIENCES-BASEL | Peoples R China | 10.3390/app10155132 | -1
the reinforcing mechanism of carbon fiber in composite adhesive for bonding carbon/carbon composites | A carbon fiber reinforced adhesive was developed for bonding carbon/carbon composites. The Weibull distribution method was used to analyze the bonding strength data, and the results showed that when the volume fraction of carbon fiber was 6 vol.%, the Weibull modulus was 42.9393 and the bonding strength of the adhesive was 11.3763 MPa. A model was proposed to explain the reinforcement of carbon fiber, and it was found that the strength of adhesive was a cubic function of the volume fraction of carbon fiber, and the function model was consistent with the Weibull data. We investigated that the carbon fiber could bridge adhesive matrix as a bridging effect for releasing the residual stress and inhibiting the extension of micro-crack. Crown Copyright (C) 2010 Published by Elsevier B.V. All rights reserved. | 2011 | Article | Zhang, Yunfeng; Luo, Ruiying; Zhang, Jiangsong; Xiang, Qiao | JOURNAL OF MATERIALS PROCESSING TECHNOLOGY | Peoples R China | 10.1016/j.jmatprotec.2010.08.028 | -1
experimental studies on the effect of natural and synthetic fibers on properties of fresh and hardened mortar | The study investigates various properties of fresh and hardened mortar reinforced with natural fibers (jute and sisal) and synthetic fibers (polypropylene) dosages ranging from 1% to 2%. Experimental studies of mortar (cement-sand mortar, cement-lime mortar, and mortar with air-entraining admixture) were conducted, including air content, consistency, compressive strength, flexural strength, and shrinkage, porosimetry MIP and SEM photography. According to the findings of the research, the use of natural waste fibers has distinct advantages over synthetic fibers. Finally, because of its beneficial effect, this paper recommends using jute fiber with mortar for any structural purpose. | 2022 | Article | Nayak, Jyoti Rashmi; Bochen, Jerzy; Golaszewska, Malgorzata | CONSTRUCTION AND BUILDING MATERIALS | Poland | 10.1016/j.conbuildmat.2022.128550 | -1
compressive and bending behavior of foam-filled composite sandwich panel with novel m-shaped core reinforced by nano-silica | The present paper has experimentally determined the flexural strength of a glass fiber reinforced polymer sandwich panel with a novel M-shaped lattice core reinforced by nano-silica (nano-SiO2). For this purpose, a polymer composite sandwich panel with an M-shaped core made of glass-epoxy fiber has been fabricated in this experiment using the vacuum-assisted resin transfer molding method. Afterward, polyurethane foam (PU) was injected into the empty space of the sandwich panel. In order to determine the flexural strength of the sandwich panels, they have been subjected to three-point bending and compressive loads. From the results of the study, it was figured out that: (a) Adding 1-3 wt% of nano-silica into the glass fiber had the most desirable effects on the enhancement of flexural strength of the sandwich panels (b) PU has improved the flexural strength of sandwich panels (c) The new M-shaped core can well postpone the buckling and failure of the composite sandwich structures. | 2023 | Article | Khaledi, Himan; Rostamiyan, Yasser | JOURNAL OF THERMOPLASTIC COMPOSITE MATERIALS | Iran | 10.1177/08927057221094453 | -1
building lightweight structures with carbon-fiber-reinforced polymer-reinforced ultra-high-performance concrete: research approach, construction materials, and conceptual design of three building components | The building industry, and especially the concrete industry, consumes a considerable proportion of the natural resources extracted from the lithosphere and is responsible for a large part of the solid waste generated worldwide. Unfortunately, this fact has not yet generated a movement to counter the trend; rather, a huge increase in the use of concrete in new structures can be observed. It is imperative to counteract this development by optimally exploiting the material properties of concrete in order to improve its efficiency. One strategy being pursued at the University of Natural Resources and Life Sciences, Vienna and TU Wien is to reduce the amount of concrete and reinforcement in structures by using high-performance materials such as carbon-fibre-reinforced polymers (CFRP) in ultra-high-performance concrete (UHPC) members. This permits a crucial reduction in the self-weight and allows for the design of very lightweight precast concrete elements. The authors' goal is to use CFRP rods as bending reinforcement and a combination of flat and preformed CFRP textiles as shear and structural reinforcement. In the first part of this paper, the research approach is introduced and a comprehensive overview of the state of the art of UHPC and CFRP reinforcement is given. The second part contains a description of the conceptual design of some structural members (one floor element and two T-beams), starting with the development of a suitable UHPC mixture. Furthermore, preliminary uniaxial tensile tests of textile-reinforced UHPC strips are described and evaluated. In the final part of this paper, the authors present parameter studies for different reinforcement types, values, additional prestressing of the rod reinforcement and the first prototypes. They are used to give an estimation of the feasibility, the load-bearing and deflection behavior of the proposed building components. | 2019 | Article | Kromoser, Benjamin; Preinstorfer, Philipp; Kollegger, Johann | STRUCTURAL CONCRETE | Austria | 10.1002/suco.201700225 | -1
design and fabrication of formable cfrtp core sandwich sheets | Sandwich structures have had remarkable success in engineering applications, but their applications are mostly limited to flat panel types because of their poor formability. To expand the range of applications of sandwich structures, new formable CFRTP (carbon fibre reinforced thermoplastic) core sandwich sheets are proposed, where a truncated dome core structure is designed to increase formability and structural performance. This paper first introduces the design methods followed by the fabrication processes and finally reports the flexural properties and formability of the proposed core sandwich sheets. Fabricated sandwich sheets were successfully subjected to hat bending without failure. (C) 2019 Published by Elsevier Ltd on behalf of CIRP. | 2019 | Article | Zhang, Jingwei; Yanagimoto, Jun | CIRP ANNALS-MANUFACTURING TECHNOLOGY | Japan | 10.1016/j.cirp.2019.04.060 | -1
anisotropic/isotropic carbon-fiber nanocomposites for emerging rf/antenna/microwave applications | A new generation of antennas and microwave circuits based on carbon-fiber nanocomposites is presented for future wearable/flexible wireless technology and smart textiles. We used two kinds of nanocomposites, namely reinforced continuous carbon-fiber composite (RCCFC) and carbon nanotube (CNT). It is shown by exploiting the anisotropy of conductivity in RCCFC, new and exotic antenna characteristics such as reconfigurable designs can be achieved. By proposing a novel fabrication method, arbitrarily-shaped antennas made of conductive CNT buckypapers are built and tested. | 2014 | Proceedings Paper | Mehdipour, Aidin; Sebak, Abdel R.; Trueman, Christopher W.; Rosca, Iosif D.; Hoa, Suong V.; Denidni, Tayeb A. | 2014 16TH INTERNATIONAL SYMPOSIUM ON ANTENNA TECHNOLOGY AND APPLIED ELECTROMAGNETICS (ANTEM) | Canada |  | -1
effect of humidity on the mechanical properties of kenaf yarn fibre/polylactic acid biocomposites | Humidity during the fabrication of natural fibre reinforced composites can harm their mechanical performance. This study examines the effect of humidity during the fabrication of unidirectional kenaf/polylactic add (PLA) biocomposites on their dynamic and static mechanical properties. Kenaf fibres were conditioned at different relative humidity (RH) levels (40% RH, 60% RH and 80% RH) before being pressed with PLA to form biocomposites. Kenaf/PLA biocomposites were analysed using dynamic mechanical analysis, fracture toughness in mode II, tensile and flexural. Results indicated that the value of G(IIC) and storage modulus decreased when the relative humidity increased. Reduced tensile and flexural modulus were observed when kenaf was exposed to high relative humidity of 80% RH. However, the form of unidirectional kenaf affected the properties and reduced the drop value in the tensile modulus. The optimum relative humidity to produce kenaf/PLA biocomposites is 40% RH. | 2019 | Article | Syazalee, Meor; Zulkifli, Rozli | JURNAL TEKNOLOGI | Malaysia | 10.11113/jt.v81.13602 | -1
manufacturing of carbon fiber reinforced thermoplastics and its recovery of carbon fiber: a review | Polymer matrix composites are excellent materials for a variety of industrial applications. They have superior mechanical, thermal and electrical properties, making them preferable to traditional materials such as metal. To make polymer matrix composite materials, thermosetting, elastomers and thermoplastic polymers are mainly the three types of polymers that can be utilized as matrices. In comparison to thermosetting and elastomers poly-mers, carbon fiber reinforced thermoplastic (CFRTP), is the subject of this research, are gaining popularity in many industrial sectors due to its recyclability, simplicity of processing, good characteristics, flexibility, and less production time. This review covers conventional and state-of-the-art manufacturing techniques of CFRTP. Moreover, the potential and existing of CFRTP's application as well as the techniques of carbon fiber recovery and recycling methods of such materials were also examined. Overall, this study considers the research and development on manufacturing CFRTP and recycling techniques of polymer composites to recover carbon fiber materials. | 2023 | Review | Almushaikeh, Alaa M.; Alaswad, Saleh O.; Alsuhybani, Mohammed S.; AlOtaibi, Bandar M.; Alarifi, Ibrahim M.; Alqahtani, Naif B.; Aldosari, Salem M.; Alsaleh, Sami S.; Haidyrah, Ahmed S.; Alolyan, Alanood A.; Alshammari, Basheer A. | POLYMER TESTING | Saudi Arabia | 10.1016/j.polymertesting.2023.108029 | -1
study on failure index variation of hybrid composite using finite element modelling method | Last Ply Failure (LPF) failure theory is studied to find out maximum load in occasion when all plies in composite laminas surpassed their maximum stress/strain. It is a method to estimate the maximum load that composite specimen can withstand before whole composite plies/laminate experiences fail/breakage. The study focuses on prediction based on the Maximum Stress Theory and Maximum Strain Theory. The simulation is performed by utilizing software Ansys and built in failure theory in the finite element software which is Max Stress and Max Strain. The composite plies comprises of two cases of hybrid composite which formed by Glass Fiber Reinforced Polymer (GFRP) and Carbon Fiber Reinforced Polymer (CFRP). | 2017 | Proceedings Paper | Ab Ghani, A. F.; Dharmalingam, S.; Zahir, N. A. A. Md; Mahmud, J. | INNOVATIVE RESEARCH AND INDUSTRIAL DIALOGUE 2016 (IRID'16) | Malaysia |  | -1
characterisation of cf/al-mmc manufactured by means of gas pressure infiltration | Constantly rising demands on extremely stressed lightweight structures, particularly in traffic engineering as well as in machine building and plant engineering, increasingly require the use of continuous fibre-reinforced composite materials. Due to their selectively adaptable characteristics profiles, they are clearly superior to conventional monolithic materials. Composites with textile reinforcement offer the highest flexibility for adaptation to reinforcing structures in to complex loading conditions. This study shows that the gas pressure infiltration technique was successfully assessed for manufacture of carbon fibre reinforced aluminium metal composites (CF/Al-MMCs), consisting of unidirectional as well as bidirectional Ni-coated carbon fibres with different Al-alloy matrix systems. As wail as investigating of the deformation and failure behaviour of CF/Al-MMCs, their thermo-physical properties, were determined such as the coefficient of thermal expansion. Furthermore, fractographic analysis and closer microscopic inspections indicate they fail with a brittle fracture. | 2011 | Proceedings Paper | Hufenbach, Werner; Gude, Maik; Czulak, Andrzej; Engelmann, Frank; Kurzydlowski, Krzysztof J.; Sleziona, Jozef | LIGHT METALS TECHNOLOGY V | Germany | 10.4028/www.scientific.net/msf.690.116 | 0
recycling carbon fiber from carbon fiber-reinforced polymer and its reuse in photocatalysis: a review | Driven by various environmental and economic factors, it is emerging to adopt an efficient and sustainable strategy to recycle carbon fibers (rCFs) from carbon fiber-reinforced polymer (CFRP) wastes and reuse them in high-value applications. This review summarized the latest progress of CFRP waste recycling methods (including mechanical, chemical, and thermal methods), discussed their advantages and disadvantages, influence parameters and possible environmental effects, and their potential effects on the mechanical and surface chemical properties of rCFs. In addition, the latest optimization schemes of leading recycling technologies were detailed. According to the literature, CFs are the key points in the structural support of semiconductor-based recyclable photocatalytic systems and the enhancement of performance, which means that rCFs have high reuse potential in sustainable photocatalysis. Therefore, this paper also emphasized the possibility and potential value of reusing recovered fibers for developing recyclable photocatalytic products, which may be a new way of reuse in environmental purification often ignored by researchers and decision-makers in the field of CFs. | 2023 | Review | Wu, Jie; Gao, Xing; Wu, Yueting; Wang, Yutong; Nguyen, Tat Thang; Guo, Minghui | POLYMERS | Peoples R China | 10.3390/polym15010170 | -1
modal parameter identification of all-gfrp composite cable-stayed footbridge in denmark | The aim of this paper is to investigate of dynamic characteristics of cable-stayed Fiberline Bridge in Kolding, Denmark, made entirely of Glass Fiber Reinforced Polymer (GFRP) composite. During examination based on in situ free-decay measurements and using accelerometers under human jumping the primary five natural frequencies, corresponding mode shapes and damping ratios of the footbridge were identified. The Peak Picking (PP) and Frequency Domain Decomposition (FDD) approaches were applied to identify the natural frequencies and mode shapes. The corresponding damping ratios were extracted by a linear regression on the extremes of modal decays. The estimated damping ratios were compared with published data for selected footbridges made of various conventional materials. The obtained experimental results provide a relevant data regarding the dynamic response prediction or structural health monitoring of all-GFRP composite footbridges. | 2017 | Proceedings Paper | Gorski, Piotr; Stankiewicz, Beata; Tatara, Marcin | DYNAMICS OF CIVIL ENGINEERING AND TRANSPORT STRUCTURES AND WIND ENGINEERING (DYN-WIND'2017) | Poland | 10.1051/matecconf/201710700005 | -1
natural cellulosic fiber reinforced concrete: influence of fiber type and loading percentage on mechanical and water absorption performance | The paper reports experimental research regarding the mechanical characteristics of concrete reinforced with natural cellulosic fibers like jute, sisal, sugarcane, and coconut. Each type of natural fiber, with an average of 30 mm length, was mixed with a concrete matrix in varying proportions of 0.5% to 3% mass. The tensile and compressive strength of the developed concrete samples with cellulosic fiber reinforcement gradually increased with the increasing proportion of natural cellulosic fibers up to 2%. A further increase in fiber loading fraction results in deterioration of the mechanical properties. By using jute and sisal fiber reinforcement, about 11.6% to 20.2% improvement in tensile and compressive strength, respectively, was observed compared to plain concrete, just by adding 2% of fibers in the concrete mix. Bending strength increased for the natural fiber-based concrete with up to 1.5% fiber loading. However, a decrease in bending strength was observed beyond 1.5% loading due to cracks at fiber-concrete interface. The impact performance showed gradual improvement with natural fiber loading of up to 2%. The water absorption capacity of natural cellulosic fiber reinforced concrete decreased substantially; however, it increased with the loading percent of fibers. The natural fiber reinforced concrete can be commercially used for interior or exterior pavements and flooring slabs as a sustainable construction material for the future. | 2022 | Article | Jamshaid, Hafsa; Mishra, Rajesh Kumar; Raza, Ali; Hussain, Uzair; Rahman, Md. Lutfor; Nazari, Shabnam; Chandan, Vijay; Muller, Miroslav; Choteborsky, Rostislav | MATERIALS | Czech Republic | 10.3390/ma15030874 | -1
preparation of thermally stable and flame-retardant sugarcane bagasse-ammonium dihydrogen phosphate/epoxy composites and their performance | Epoxy resin was often applied in fiber-reinforced composite materials, adhesives, and encapsulation materials. However, epoxy was easily flammable and limited its usage in certain applications. The study recycled and reused agricultural waste sugarcane bagasse to prepare a halogen-free bio-based intumescent flame retardant and then mixed with epoxy resin to prepare a composite containing polymer with improved thermal properties and flame retardancy of the materials. The work followed the concept of circular economy and sustainability. Bagasse-ammonium dihydrogen phosphate (ADP) flame retardant was added to an epoxy resin to prepare epoxy/bagasse-ADP composites, an effective flame-retarding composite material through hydrothermal method. Adding bagasse-ADP increased the thermal stability and flame retardancy of the composite materials compared with that of pure epoxy. For the material with 30 wt% added bagasse-ADP, the char yield was 32.3 wt%, which was 18.2 wt% higher than that of pure epoxy (14.1 wt%) through thermogravimetric analysis. In addition, the limiting oxygen index increased from 21% to 30%, and the UL-94 classification improved from Fail to V-0. This performance was attributed to the nitrogen, phosphorus, and silicon content of the flame retardant. | 2024 | Article; Early Access | Liu, Shang-Hao; Kuan, Chen-Feng; Ke, Cing-Yu; Shen, Ming-Yuan; Chiang, Chin-Lung | JOURNAL OF APPLIED POLYMER SCIENCE | Taiwan | 10.1002/app.55201 | -1
study of the properties of lime and cement mortars made from recycled ceramic aggregate and reinforced with fibers | The construction and demolition waste can be used as an alternative with a lower environmental impact compared to the use of natural aggregates in the concrete and mortar manufacture. In this work, it has been performed an analysis of lime and cement mortar properties made with ceramic recycled aggregates reinforced with three types of fibers: glass, basalt and carbon. An experimental campaign has been carried out which includes the chemical and physical characterization of the materials and the statistical analysis of the results obtained. It has been proven that the addition of fibers improves the mechanical properties of the material and decreases its retraction, which favors the incorporation of recycled aggregates in the mortars manufacture. Based on the results obtained, it can be stated that carbon fiber is the best performing reinforcing material, as it has been demonstrated in this statistical analysis. | 2021 | Article | Barrios, A. Moron; Vega, D. Ferrandez; Martinez, P. Saiz; Atanes-Sanchez, E.; Fernandez, C. Moron | JOURNAL OF BUILDING ENGINEERING | Spain | 10.1016/j.jobe.2020.102097 | -1
composite gfrp u-shaped footbridge | The paper presents proposals for the use of glass fiber reinforced polymer composites for the construction of engineering objects, known and commonly used in the shipbuilding industry. An example of a pedestrian footbridge was used in this case, which, despite the considerable thickness of the structural material, was made using infusion technology in one production cycle. The designed and produced footbridge span is durable, dynamically resistant, incombustible, easy to install and maintain, resistant to weather conditions and also aesthetically interesting. For footbridge production environmentally friendly PET foam core may be used. It may come from recycling of used plastic packages and which is produced with less energy consumption process and much less CO2 emission. The load bearing part of the structure (skin) is made of polymer laminate reinforced with glass fabrics (GFRP). | 2017 | Article | Chroscielewski, Jacek; Miskiewicz, Mikolaj; Pyrzowski, Lukasz; Wilde, Krzysztof | POLISH MARITIME RESEARCH | Poland | 10.1515/pomr-2017-0017 | -1
study on preparation and mechanical properties of bionic carbon fiber reinforced epoxy resin composite with eagle feather structure | Inspired by the effect of angle between feather shaft and the feather vane on strength enhancement of feather structure, carbon fiber reinforced epoxy resin composites with eagle feather structure were prepared successfully. Based on liquid-phase oxidation, wettability of carbon fiber was improved, which enhanced bonding strength between reinforcement and matrix and built material base for mechanical strength of bionic composite. With the increase of carbon fiber content (0.1 wt.%, 0.2 wt.%, 0.3 wt.% and 0.4 wt.%), tensile strength and impact toughness of carbon fiber reinforced epoxy resin composites increased first and then decreased. Composites with 0.2 wt.% carbon fiber exhibited optimal mechanical properties, which was used for preparation of bionic composite. Compared with carbon fiber reinforced epoxy resin composite with the traditional vertically arranged structure, the composite material with the bionic structure owned higher tensile strength and impact toughness. The fracture and drawing out of carbon fiber and crack deflection were mechanical mechanism of bionic composite, which provided a new design and preparation method for carbon fiber reinforced epoxy resin composite. | 2021 | Article | Liang, Yunhong; Tuo, Zhiwei; Zhao, Qian; Lin, Sen; Lin, Zhaohua; Han, Zhiwu; Ren, Luquan | MATERIALS RESEARCH EXPRESS | Peoples R China | 10.1088/2053-1591/ac0368 | -1
development of sandwich panels combining fibre reinforced concrete layers and fibre reinforced polymer connectors. part ii: evaluation of mechanical behaviour | In the first part of this paper the authors describe an innovative sandwich panel that comprises Glass Fibre Reinforced Polymer (GFRP) connectors and two thin layers of Steel Fibre Reinforced Self-Compacting Concrete (SFRSCC). This second part of the paper reports the investigation performed by the authors based on the numerical simulation of these sandwich panels. The simulations use the Finite Element Method (FEM) software implemented by the second author (FEMIX). Through linear static analyses and consideration of Ultimate Limit State loading scenarios, parametric studies were performed in order to optimise the arrangement of the GFRP connectors and the thickness of the SFRSCC layers. Moreover, models considering a specific nonlinear behaviour of SFRSCC were also constructed in order to simulate the progressive damage of the panel induced by cracking. In the scope of the nonlinear analyses, emphasis is given to parameter estimation of fracture modelling parameters for the fibre reinforced concrete based on both inverse analysis and the fib Model Code. (C) 2013 Elsevier Ltd. All rights reserved. | 2013 | Article | Lameiras, Rodrigo; Barros, Joaquim; Azenha, Miguel; Valente, Isabel B. | COMPOSITE STRUCTURES | Portugal | 10.1016/j.compstruct.2013.06.015 | -1
flexural behavior of concrete columns retrofitted with carbon fiber-reinforced polymer jackets | A significant deficiency in many existing nonductile reinforced concrete frames is the inability of the columns to undergo significant deformations while maintaining their load-carrying capacity. As a result, relatively brittle modes of column failure, accompanied by soft story structural failure mechanisms, are possible, Providing additional confinement to the columns allows them to behave in a more ductile manner. The study reported herein investigates the use of carbon fiber-reinforced polymer (CFRP) composite jackets as a method of retrofitting existing nonductile reinforced concrete building columns. A method of designing fiber-reinforced polymer composite jackets for columns to achieve the desired flexural behavior is presented and verified through a full-scale experimental study. | 2004 | Article | Sause, R; Harries, KA; Walkup, SL; Pessiki, S; Ricles, JM | ACI STRUCTURAL JOURNAL | USA |  | -1
the low-velocity impact and compression after impact (cai) behavior of foam core sandwich panels with shape memory alloy hybrid face-sheets | Due to the properties of shape memory effect and super-elasticity, shape memory alloy (SMA) is added into glass fiber reinforced polymer (GFRP) face-sheets of foam core sandwich panels to improve the impact resistence performance by many researchers. This paper tries to discuss the failure mechanism of sandwich panels with GF/epoxy face-sheets embedded with SMA wires and conventional 304 SS wire nets under low-velocity impact and compression after impact (CAI) tests. The histories of contact force, absorbed energy and deflection during the impact process are obtained by experiment. Besides, the failure modes of sandwich panels with different ply modes are compared by visual inspection and scanning electron microscopy (SEM). CAI tests are conducted with the help of digital image correlation (DIC) technology. Based on the results, the sandwich panels embedded with SMA wires can absorb more impact energy, and show relatively excellent CAI performance. This is because the SMA wires can absorb and transmit the energy to the outer region of GFRP face-sheet due to the super-elasticity-behavior. The failure process and mechanism of the CAI test is also discussed. | 2019 | Article | Wu, Ye; Wan, Yun | SCIENCE AND ENGINEERING OF COMPOSITE MATERIALS | Peoples R China | 10.1515/secm-2019-0034 | -1
reliability-based optimization of fiber-reinforced polymer composite bridge deck panels | A reliability-based optimization procedure is developed and applied to minimize the weight of eight fiber-reinforced polymer composite bridge deck panel configurations. The method utilizes interlinked finite element, optimization, and reliability analysis procedures to solve the weight minimization problem with a deterministic strength constraint and two probabilistic deflection constraints. Panels are composed of an upper face plate, lower face plate, and a grid of interior stiffeners. Different panel depths and stiffener layouts are considered. Sensitivity analyses are conducted to identify significant design and random variables. Optimization design variables are panel component ply thicknesses, while random variables include load and material resistance parameters. It was found that panels were deflection governed, with the optimization algorithm yielding little improvement for shallow panels, but significant weight savings for deeper panels. The best design resulted in deep panels with close stiffener spacing to minimize local upper face plate deformations under the imposed traffic (wheel) loads. | 2006 | Article | Thompson, Michel D.; Eamon, Christopher D.; Rais-Rohan, Masoud | JOURNAL OF STRUCTURAL ENGINEERING | USA | 10.1061/(asce)0733-9445(2006)132:12(1898) | -1
an integrated approach for sustainability (ias): life cycle assessment (lca) as a supporting tool for life cycle costing (lcc) and social issues | SPEAR is the acronym for the European research project Seismic Performance Assessment and Rehabilitation of existing buildings, and the SPEAR building is the three-storey replica of an existing non-seismic building, full-scale tested at the ELSA Laboratory. In previous studies, a practical cost-benefits analysis was used to compare the performance of the specimen in the two different rehabilitated configurations: GFRP-retrofitted specimen and RC-jacketed structure. This paper presents a method to assess the best solution between alternative interventions including sustainability issues in the economic evaluation. The main aim of this study, in fact, is to create an integrated approach as the key to make choices in terms of life cycle cost benefits analysis. Normally, Life Cycle Assessment (LCA) is a process to evaluate the environmental burdens associated with a product, process, or activity by identifying and quantifying energy and materials used and wastes released to the environment (from the cradle to grave). In the present study LCA methodology is calibrated as a decision support tool for economic analysis. At this regard, the first step was the environmental impacts analysis derived from the production (pre-use phase), installation (use phase) and waste treatment (end of life phase) of the two retrofitting measures. SimaPro software (version 7.1.8) was used to implement LCA model and to carry out the assessment in terms of tons CO2 emissions. It is clear that environmental results are not compatible with cost analysis (expressed in Euro) for the two configurations; therefore, to define a global result, CO2 emissions are converted in Euro unit, considering both the costs of the expected damages and the benefits derived from global climate change. | 2010 | Proceedings Paper | Dattilo, C. A.; Negro, P.; Landolfo, R. | PORTUGAL SB10: SUSTAINABLE BUILDING AFFORDABLE TO ALL - LOW COST SUSTAINABLE SOLUTION | Italy |  | 0
durability of pultruded gfrp through ten-year outdoor exposure test | Pultrusion is an easy molding method of fiber-reinforced polymer (FRP) to obtain a long composite material with a uniform cross-section at relatively low cost. In some cases, pultruded FRPs are now used in bridges and deck projects. Since the application of pultruded FRP as a structural material is increasing, a study on the durability of pultruded FRP under outdoor conditions is necessary in terms of safety. Some studies have shown that pultruded glass fiber-reinforced polymer (GFRP) exhibits a slight reduction in mechanical properties during outdoor exposure. Since pultruded GFRP consists of multi-layers, the change of mechanical properties in each layer is important to understand. In this study, an outdoor exposure test on pultruded GFRP for 10 years was conducted with three types of pultruded GFRP, which have different laminate systems, including surface-coated specimens of each type. Changes of strength and elastic modulus due to outdoor exposure were discussed with a focus on the contribution of each layer based on the rule of mixtures. | 2015 | Article | Nishizaki, Itaru; Sakuraba, Hiroki; Tomiyama, Tomonori | POLYMERS | Japan | 10.3390/polym7121525 | -1
simulation of anaerobic digesters for the non- uniform loading of biowaste generated from an educational institution | The environmental impacts of conventional energy sources and the importance given to renewable energy technologies lead to the use of biogas in a number of applications such as power generation, heating and refrigeration. The quantity and quality of biogas depend on the ingredients and their compositions in the biowaste. In this present work, analytical and experimental studies have been conducted to predict the generation of methane from the biowastes produced in an educational institution where the availability of biowaste is not uniform throughout an academic year. The Anaerobic Digestion Model 1 (ADM1) is used for analytical studies, and four portable anaerobic digesters, manufactured by fibre-reinforced plastic, are used in the experimental investigation. The observations show that the biogas produced from the wastes available in the educational institution could substitute 30 to 35% of the conventional cooking energy used inside the campus, and average methane contents in the biogas produced from cow dung, rice waste, mixed rice waste and vegetable waste are 58.01 %, 51.96 %, 54.85 %, and 52.28 % respectively. It is also observed that the yield and the quality of biogas are influenced by the uniformity in organic loading. | 2020 | Article | Glivin, Godwin; Sekhar, S. Joseph | LATIN AMERICAN APPLIED RESEARCH | India |  | -1
mechanical performance of concrete made with the addition of recycled macro plastic fibres | For many decades, researchers have been working on finding innovative and sustainable solutions to address the enormous quantities of plastic waste that are produced every year which, after being collected, are transformed into energy, recycled, or sent to landfills. Giving a second life to plastic waste as a material to be incorporated, in the form of macro-fibres, into concrete, could be one such solution. The purpose of this study was to analyse the mechanical and physical behaviour of the hardened concrete reinforced with macro plastic fibres (RPFs) obtained from food packaging waste (FPW) discarded during the packaging phase. By varying the quantity of macro-fibres used, physical and mechanical properties such as compressive strength, modulus of elasticity, flexural strength, and toughness were evaluated. It was observed that, although the presence of macro plastic fibres reduced the mechanical resistance capacity compared to that of traditional concrete, their contribution proved to be of some importance in terms of toughness, bringing an improvement in the post-crack resistance of the composite material. This innovative mixture provides a further impulse to the circular economy. | 2021 | Article | Vaccaro, Pietro A.; Galvin, Adela P.; Ayuso, Jesus; Barbudo, Auxi; Lopez-Uceda, Antonio | APPLIED SCIENCES-BASEL | Spain | 10.3390/app11219862 | -1
material selection and testing of composite panels made of glass and fibre-reinforced plastic | The trend in modern architecture towards high-quality building envelopes is continuing. Due to its high surface quality and the broad colour spectrum, enamelled glass is used for weather protection and as a design element. The novel elements discussed in this paper do not require any sealant or adhesive since the fibre-reinforced plastic (FRP) layer is directly applied on the rear glass surface. On the one hand, the applied polymer provides a matrix for embedding the fibres and on the other hand, it provides an adhesive bond to the glass. Therefore, no additional bonding process is required. The combination of both materials enables a full composite action. The novel material combination utilises the positive characteristics of each material. The high durability of glass provides protection against environmental impacts and the FRP provides an enhanced load-bearing behaviour. This paper presents the choice of suitable materials for FRP and gives an insight into the experimental testing of the novel material combination. This shows that the glass contributes to the load transfer in the system due to the significant coupling effects. | 2021 | Article | Joachim, Alina; Wuensch, Jan; Weller, Bernhard | GLASS STRUCTURES & ENGINEERING | Germany | 10.1007/s40940-020-00142-6 | -1
comparative study on the low-velocity impact properties of unidirectional flax and carbon fiber reinforced epoxy plates | Flax and carbon fibers reinforced polymer composites have high potentials to be used as sustainable building materials. To understand the impact resistance of these fiber composites, the present article studied the impact resistance of unidirectional flax fiber and carbon fiber reinforced polymer (FFRP and CFRP) composite plates. The impact response, damage resistance, and impact tolerance were investigated using drop hammer impact and compression after impact (CAI) tests. The internal damage of FFRP and CFRP due to impact loads was studied using acoustic emission technology. In addition, the development process of impact damage was analyzed. CFRP plates show a higher specific energy absorption rate than that of FFRP, because of the more serious internal damage and brittle fracture tendencies. Matrix cracking was the primary damage in FFRP and CFRP under impact load. Compared with CFRP, FFRP possesses a higher CAI due to less damage. Further expansion of the matrix crack caused by the original impact occurs in the impacted fiber-reinforced polymer composites (FRP) under a compressive load. | 2023 | Article; Early Access | Wang, Anni; Liu, Xiaogang; Yue, Qingrui; Xian, Guijun | MECHANICS OF ADVANCED MATERIALS AND STRUCTURES | Peoples R China | 10.1080/15376494.2023.2179705 | -1
health monitoring of frp bridge decks | Statistics released in the fall 1989 show that 238,357 (41%) of the nation's 577,710 bridges are either structurally deficient or functionally obsolete. New materials are being explored for use in bridge systems to solve this problem. These materials are less affected by corrosive environmental conditions than conventional civil engineering materials and thus, require less maintenance and potentially provide a longer life span. A material being considered for these applications is glass fiber reinforced vinyl ester matrix composites. Fiber reinforced plastic (FRP) composite deck systems made of this material are favorable potential replacements for deteriorating conventional bridge decks. The decreased specific weight of the FRP greatly reduces the dead load of the superstructure helping avoid load posting of bridges. However there is a lack of long-term durability data concerning this material system in typical bridge environments. Thus, an efficient and effective method must be devised to monitor the health of an FRP structure in-situ. This paper will discuss the use of Infrared Thermography as a means of detecting structural imperfections-delaminations, disbonds, voids-caused by conditions encountered both in fabrication and in the field. As forced convection hot air is circulated through the bridge deck, delaminations and disbonds in the top of the deck appear cold while defects in the bottom of the deck give rise to areas with higher temperatures. The discontinuities in thermal propagation patterns are detected with a thermal imaging system and indicate present and possible future structural deficiencies. Laboratory results revealing fabrication/installation problems and those from field tests will be presented. | 2001 | Proceedings Paper | Miceli, M; Horne, MR; Duke, JC | ADVANCED NONDESTRUCTIVE EVALUATION FOR STRUCTURAL AND BIOLOGICAL HEALTH MONITORING | USA | 10.1117/12.434162 | -1
carbon dioxide evaluation in a typical bridge deck replacement project | Different structures can exhibit very different characteristics in terms of embedded carbon dioxide emissions. It is therefore important that the carbon accumulation of a particular type of structure over its intended service life is properly understood before targeted measures can be taken to reduce any adverse effects. For the same type of infrastructure, considerations may vary markedly for different types of work. Within the bridge engineering sector, fibre-reinforced polymer deck has been increasingly used in deck replacement applications. However, study on its environmental performance is limited. This paper considers a typical UK highway bridge deck replacement project and evaluates two different options, including the fibre-reinforced polymer option, in carbon terms. In order to provide more general information to bridge engineers, the bridge is assumed to carry an 'average' volume of traffic across the highway network where it is most likely to be present. Both the embodied carbon dioxide and carbon dioxide emissions from future maintenance activities are considered. Since traffic diversion can only be considered on a project-by-project basis, parametric study is carried out to further investigate its effects. Based on the results, good practices are identified to enable engineers to reduce their carbon dioxide footprint. Uncertainties and limitations of the results are also discussed. | 2011 | Article | Zhang, Chao; Amaduddin, Muhammad; Canning, Lee | PROCEEDINGS OF THE INSTITUTION OF CIVIL ENGINEERS-ENERGY | England | 10.1680/ener.2011.164.4.183 | 0
simulation and experimental validation of gaps and bridging in the automated fiber placement process | With the increasing demand for carbon fiber-reinforced parts in the aerospace industry, automated manufacturing methods such as automated fiber placement (AFP) are being established. To utilize AFP's strong potential on multiple-curved surfaces such as chamfered sandwich structures, it is important to analyze and control emerging effects like gaps, bridging, and steering. An analytical relationship between path generation and effects of the AFP manufacture of chamfered sandwich structures have been found with good agreement to experimental tests. The deformation behavior of an industrially used compaction roller has been analyzed numerically and experimentally. The results show a nonuniform deformation behavior on flat and curved surfaces and the limited deformability of the compaction roller. | 2015 | Article | Lichtinger, Roland; Lacalle, Javier; Hinterhoelzl, Roland; Beier, Uwe; Drechsler, Klaus | SCIENCE AND ENGINEERING OF COMPOSITE MATERIALS | Germany | 10.1515/secm-2013-0158 | -1
microstructural characterization of alkali-activated composites of lightweight aggregates (lwas) embedded in alkali-activated foam (aaf) matrices | Alkali-activated composites of lightweight aggregates (LWAs, with beneficial insulating properties) and alkali-activated foams (AAFs, higher added value products due to their production from waste materials at well below 100 degrees C) allow for the expectation of superior properties if a chemical bonding reaction or mechanical interlocking occurs during production. However, the interfaces between LWAs and an AAF have not been studied in detail so far. Chemical reactions are possible if the LWA contains an amorphous phase which can react with the alkaline activators of the AAF, increase the bonding, and thus, also their mechanical strengths. These, in turn, allow for an improvement of the thermal insulation properties as they enable a further density reduction by incorporating low density aggregates. This work features a first-detailed analyses of the interfaces between the LWAs' expanded polystyrene, perlite, expanded clay and expanded glass, and the alkali-activated foam matrices produced using industrial slags and fly ash. Some are additionally reinforced by fibers. The goal of these materials is to replace cement by alkali-activated waste as it significantly lowers the environmental impact of the produced building components. | 2022 | Article | Traven, Katja; Wisniewski, Wolfgang; Cesnovar, Mark; Ducman, Vilma | POLYMERS | Slovenia | 10.3390/polym14091729 | -1
effect of micro-crystalline cellulose particles on mechanical properties of alkaline treated jute fabric reinforced green epoxy composite | Inferior mechanical properties are hindering the growth of using natural fibre reinforced polymeric composites in many structural applications. One of the popular solutions to this issue being reported in the literature is the addition of nano or micro reinforcements such as carbon nanotubes, ceramic particles, glass particles, clay, rubber additive etc., which is expensive. Furthermore, questions are raised over biodegradability of said composites. The current study investigated the effect of micro-crystalline cellulose (MCC) particles and alkaline treatment on the tensile, bending and impact properties of jute woven fabric reinforced bio-epoxy composite. The composite samples were made by compression moulding using manufacturer provided curing conditions. Alkaline treatment of jute fabric was found to have positive relationships with tensile and flexural properties, whereas it had negative with the impact strength of bio-composite. It is found that up to 7% addition of MCC particles, tensile, bending and charpy impact strength were improved by 48%, 52% and 100% respectively. Beyond this percentage, the mechanical properties were found to be deteriorated. | 2019 | Article | Rehman, Muhammad Muslim; Zeeshan, Muhammad; Shaker, Khubab; Nawab, Yasir | CELLULOSE | Pakistan | 10.1007/s10570-019-02679-4 | -1
statistical fatigue investigation and failure prediction of a healable composite system | Fiber reinforced polymers are massively used as an alternative to metals in structural applications. The brittle nature of their matrix, however, makes them more susceptible to crack formation and propagation resulting in costly repair operations and increased environmental impact. Intrinsic healable composites provide a good alternative to these conventional composite materials, whereas their mechanical properties in static solicitation or impact testing are well documented, only few studies address fatigue testing. This research focuses on 3-point bending fatigue tests of polymer-blend based healable E-glass composite materials. The S-N curve was first built to compare the fatigue behavior of the healable system to a conventional epoxy composite. A statistical approach based on Weibull statistics was developed to predict the failure probability as a function of the applied stress amplitude, to compare both systems at equivalent probability of failure. The healable system showed a higher fatigue resistance at high cycle fatigue. Furthermore, a full stiffness recovery was obtained and a life extension of at least five times compared to the reference system when healed after reaching a 90% chance of survival. The healable system thus opens new perspectives for more sustainable load-bearing composites. | 2020 | Article | Hostettler, Nathan; Cohades, Amael; Michaud, Veronique | FRONTIERS IN MATERIALS | Switzerland | 10.3389/fmats.2020.561852 | -1
nde of polymeric composite material bridge components | Rapid advancements with respect to utilization of polymeric composite materials for bridge components is occurring. This situation is driven primarily by the potential improvements offered by these materials with respect to long term durability. However, because of the developmental nature of these materials much of the materials characterization has involved short term testing without the synergistic effects of environmental exposure. Efforts to develop nondestructive evaluation procedures, essential for any wide spread use in critical structural applications, have been consequently limited. This paper discusses the effort to develop NDE methods for field inspection of hybrid glass and carbon fiber reinforced vinyl ester pultruded double box I beams that are installed in a small bridge over Tom's Creek, in Blacksburg, Virginia. Integrated structural element sensors, dormant infrared devices, as well as acousto-ultrasonic methods are under development for detecting and monitoring the occurrence and progression of life limiting deterioration mechanisms. | 1998 | Proceedings Paper | Duke, JC; Horne, MR | STRUCTURAL MATERIALS TECHNOLOGY III: AN NDT CONFERENCE | USA |  | -1
sustainable pedestrian bridge construction with materials by combination | The bowstring arch bridge concept has been realized with thermoplastic Carbon Fiber Reinforced Polymer (CFRP) tendons for six longitudinal arranged bowstrings and glulam (glued laminated timber) for the finally arch shaped bridge deck. This deck is stress-laminated as a flat plate. It is constructed by placing sawn lumber laminations on edge and stressing the laminations laterally together on the wide face with thin high-strength thermoplastic CFRP tapes. It is causing the deck to act as a large orthotropic wooden plate. The bowstrings are composed of non-laminated pin loaded thermoplastic CFRP strap elements. These elements enable the individual layers to move relative to each other which allow an equalization of forces in the layers as the strap is tensioned. The approach allows excellent use of the strength of CFRP and great flexibility in terms of the geometry of the strap elements as tendons. After prefabrication of the flat glulam plate and the CFRP straps the bow has been drawn. The bridge deck, which has the arch function, was axially loaded with the CFRP straps and elastically bent with a deflection of 1/75 of the span. The described very sustainable bowstring arch concept allows an extremely slender and therefore very elegant bridge design. The first bridge of this kind with a span of 12 m was built end of 2006. | 2011 | Proceedings Paper | Meier, Urs; Bronnimann, Rolf; Widmann, Robert; Winistorfer, Andreas; Irniger, Philipp | INNOVATION & SUSTAINABILITY OF STRUCTURES, VOLS 1 AND 2 | Switzerland |  | -1
a pultruded gfrp deck panel for temporary structures | This paper presents the design, analysis, and fabrication of a reusable pultruded GFRP (glass fiber-reinforced-polymer) deck panel that can be used to furnish the roadway surface of temporary structures. A five-cell GFRP deck panel is proposed here to overcome the steel corrosion and fatigue problems of conventional steel deck panels. A finite element analysis was carried out to design the cross-section and to evaluate the structural performance of the proposed GFRP deck panel within the design limits. The GFRP deck panels were successfully fabricated in accordance with the proposed cross-sectional profile and GFRP stacking patterns and have been installed in a construction site. The findings and recommendations for future study are also summarised. | 2009 | Article | Kim, Hyeong-Yeol; Park, Ki-Tae; Jeong, Jinwoo; Lee, Young-Ho; Hwang, Yoon-Koog; Kim, Dohak | COMPOSITE STRUCTURES | South Korea | 10.1016/j.compstruct.2009.04.028 | -1
large scale tests and environmental evaluation of the waffle floor slabs from fibre concrete | Development of sustainable material effective structure is based on effort to reduce primary non-renewable material consumption. Utilization of fibre concrete creates the conditions for the optimization of dimensions, leading to savings in raw materials and thus to the more favourable environmental characteristics of realized structures. The aim of the research is to verify the potential design of slender waffle or rib floor structures with minimized thickness of upper slab (25 to 30 mm). The slab of this size can not be effectively reinforced by conventional reinforcement thus the possible usage of fibre concrete is being verified while keeping safety on high level. Totally 11 various series were tested. The individual series differed in types of fibre and concrete mixture usage. The influence of fibre types on mechanical properties was monitored. Based on the test results the optimal mixture was chosen for full scale test specimen in form of representative segment of waffle floor slab with dimensions 1200 x 1270 mm. Ribs were reinforced by steel rods, upper deck only by steel fibres. The specimens were tested by the combination of torsion and bending. The tests showed that utilization of high performance fibre concrete can lead to the design of slender structures with reduced environmental impact while keeping safety and durability of the structure on the required high level. | 2009 | Proceedings Paper | Hajek, P.; Kynclova, M.; Fiala, C. | FIBRE CONCRETE 2009: TECHNOLOGY, DESIGN, APPLICATION | Czech Republic |  | -1
finite element modeling for infrared thermography of gfrp bridge decks | Glass Fiber Reinforced Polymer (GFRP) composite bridge decks are increasingly being used as replacements for old concrete decks and for new construction. The service performance of the GFRP bridge decks can be adversely affected by the formation of debonds between the wearing surface and the underlying bridge deck. Past experimental studies by the authors have shown the usefulness of the infrared thermography technique in detecting the subsurface debonds prior to maintenance and rehabilitation work This paper investigates the use of finite element (FE) heat transfer modeling to predict infrared thermography images from GFRP bridge decks with subsurface debonds. The paper includes measurement of thermal properties of the GFRP bridge deck and the wearing surface, and heat transfer FE modeling of decks with debonds of different thicknesses. The results show that FE modeling can be a useful tool for predicting surface temperature profile under different heating conditions and debond sizes. Such predictions can help determine the required heat intensity and detectable debond sizes prior to experimental data acquisition in the field using an infrared camera. | 2008 | Proceedings Paper | Hing, Cheng L.; Halabe, Udaya B. | REVIEW OF PROGRESS IN QUANTITATIVE NONDESTRUCTIVE EVALUATION, VOL 27A AND 27B | USA |  | -1
upgrading and reuse of glass fibre recycled from end-of-life composites | The value of recycled glass fibres is significantly reduced due to the loss of fibre strength and surface functionality that occurs during recycling. Results are presented from the ReCoVeR project on the regeneration of the strength of thermally conditioned glass fibres. Thermal recycling of end-of-life glass fibre reinforced composites or composite manufacturing waste delivers fibres with virtually no residual strength or value. Composites produced from such fibres also have extremely poor mechanical performance. Data is presented showing that a short hot alkali treatment of glass fibres which have been heat treated at typical composite recycling temperatures can more than triple their strength and restore their ability to act as an effective reinforcement in second life composite materials. Glass fibre recovered from fluidised bed recycling of composite materials exhibited much greater levels of mechanical abrasion damage. However, the strength of these fibres could also be increased to levels required in composite reinforcement by longer or more aggressive alkali treatment. The implications of these results for real materials reuse of recycled glass fibres as replacement for pristine reinforcement fibres are discussed. | 2020 | Proceedings Paper | Thomason, J. L.; Yang, L.; Pender, K. | 41ST RISO INTERNATIONAL SYMPOSIUM ON MATERIALS SCIENCE: MATERIALS AND DESIGN FOR NEXT GENERATION WIND TURBINE BLADES | Scotland | 10.1088/1757-899x/942/1/012002 | -1
development of statistical design models for concrete sandwich panels with continuous glass-fiber-reinforced polymer shear connectors | This article proposes a statistical framework for the development of design models for concrete sandwich panels with glass-fiber-reinforced polymer shear grids. The framework is developed by integrating the Bayesian parameter estimation method and the Eurocode-based capacity reduction factor calibration method. In the first part of the framework, probabilistic and deterministic shear flow prediction models are proposed based on 32 experimental data. It is seen that the contribution of glass-fiber-reinforced polymer grids is dominant, although parameters on the geometrical and material properties of insulation and concrete wythes also contribute. Different constant terms for bias correction of the proposed models are proposed according to the insulation type, and the prediction error of the developed model was reduced. In the second part of the framework, the capacity reduction factor for the proposed deterministic formulas is calculated for design purposes. Statistical calibrations for capacity factors are carried out to meet a target reliability level, and the value is estimated to be approximately 0.75 for all proposed models. Further data collection will improve the applicability of the proposed models and clarify quantification of the contribution of parameters. | 2016 | Article | Kang, Won-Hee; Kim, JunHee | ADVANCES IN STRUCTURAL ENGINEERING | South Korea | 10.1177/1369433215624322 | -1
evaluation of material properties and internal damage within cfrp and cfrp/al sandwich panels due to impact loading | In the present paper, damage development within Carbon fiber reinforced plastic (CFRP) laminates and CFRP/Aluminum (Al) honeycomb core sandwich panels by impact loading was evaluated, and change in material properties due to the damage development was investigated. Falling weight impact tests, 3-point bending tests and cross-sectional observation were carried out. As results, it is found that falling rate of bending elastic modulus due to internal damage in the laminate only is lower than that in the upper face-sheet of the sandwich panel, and that difference in the falling rate between them becomes maximum at the impact energy of 5.1 J. As a result of investigating the relationship between reduction in bending elastic modulus and internal damage development, the reduction is caused by delamination within CFRP laminates mainly. Since total length of cracks in CFRP/Al honeycomb core sandwich panels is smaller than that in the laminates only, the sandwich panels have high impact tolerance because of absorption of impact energy by damaging Al honeycomb core. | 2017 | Article; Proceedings Paper | Hosoi, Masahiro; Mizuno, Mamoru; Shi, Jian | JOURNAL OF MECHANICAL SCIENCE AND TECHNOLOGY | Japan | 10.1007/s12206-017-0803-z | -1
temperature affected guided wave propagation in a composite plate complementing the open guided waves platform | The influence of temperature is regarded as particularly important for a structural health monitoring system based on ultrasonic guided waves. Since the temperature effect causes stronger signal changes than a typical defect, the former must be addressed and compensated for reliable damage assessment. Development of new temperature compensation techniques as well as the comparison of existing algorithms require high-quality benchmark measurements. This paper investigates a carbon fiber reinforced plastic (CFRP) plate that was fully characterized in previous research in terms of stiffness tensor and guided wave propagation. The same CFRP plate is used here for the analysis of the temperature effect for a wide range of ultrasound frequencies and temperatures. The measurement data are a contribution to the Open Guided Waves (OGW) platform: http://www.open-guided-waves.de. The technical validation includes initial results on the analysis of phase velocity variations with temperature and exemplary damage detection results using state-of-the-art signal processing methods that aim to suppress the temperature effect. | 2019 | Article; Data Paper | Moll, Jochen; Kexel, Christian; Potzsch, Serena; Rennoch, Marcel; Herrmann, Axel S. | SCIENTIFIC DATA | Germany | 10.1038/s41597-019-0208-1 | -1
designing and compression behaviors of ductile hierarchical pyramidal lattice composites | To improve the ductility of lightweight cellular material, hierarchical pyramidal lattice truss composites were designed and manufactured. Rib of the hierarchical pyramidal lattice truss composite is made of glass fiber reinforced woven textile sandwich structure and designed weft-loaded. Flat-wise compression experiments were carried out to explore the strength and deformation mode of the hierarchical pyramidal lattice truss composite. Progressive crushing of the sandwich rib enables the hierarchical lattice composite to have a long stable deformation plateau. Stress of the deformation plateau of the hierarchical lattice composite is rather close to its strength, indicating that the hierarchical lattice composite would have excellent specific energy absorption, even better than aluminum lattice structures. The experiments reveal that the hierarchical structure makes the fiber reinforced lattice composite much more ductile and weight efficient in energy absorption. (C) 2014 Elsevier Ltd. All rights reserved. | 2014 | Article | Fan, Hualin; Qu, Zhanxin; Xia, Zhicheng; Sun, Fangfang | MATERIALS & DESIGN | Peoples R China | 10.1016/j.matdes.2014.01.011 | -1
smart composite materials for self-sensing and self-healing | The various methods of self-sensing and self-healing developed within the Composite Systems Innovation Centre, University of Sheffield, are reviewed. Damage sensing using electrical resistance in carbon fibre reinforced composite or using the fibres as optical sensing elements in glass fibre reinforced composite is demonstrated. Amelioration of low level damage is demonstrated in both monolithic composite materials and sandwich structures using direct chemical reactions within the matrix without the use of encapsulants. These reactions can be activated by resistive heating of the material itself. The use of a combination of these techniques could create a truly smart structure able to both sense and repair damage and degradation. | 2012 | Article; Proceedings Paper | Swait, T. J.; Rauf, A.; Grainger, R.; Bailey, P. B. S.; Lafferty, A. D.; Fleet, E. J.; Hand, R. J.; Hayes, S. A. | PLASTICS RUBBER AND COMPOSITES | England | 10.1179/1743289811y.0000000039 | -1
study of mechanical properties of roselle fiber reinforced vinyl ester biocomposite based on the length and content of fiber | Mechanical properties of Roselle fiber reinforced vinyl ester biocomposite were studied based on the fiber content and length in the present communication. Usually, natural fiber reinforced polymer composites depend on some aspects such as fiber content, fiber length and orientation, the fiber-matrix adhesion. Composite plates were prepared by a simple hand lay-up technique for two different fiber lengths (3 and 13 mm) and five different fiber content (10, 20, 30, 40 and 50 wt%). Composite specimens were tested according to ASTM and ISO standards and their results were recorded. Experimental results showed that mechanical properties such as tensile, flexural and impact, increases with increase of fiber content up to 40 wt% after which it is decreases at both the fiber length. However, modulus values were increased linearly with fiber content of 10 to 50 wt%. Composites with the fiber length of 13 mm show the high level of mechanical properties compared to composites with the fiber length of 3 mm at all combinations of fiber contents. It is observed that the optimal fiber content is 40 wt%, which can be used to obtain the maximum property level in the Roselle fiber reinforced vinyl ester composites. | 2021 | Article | Ramakrishnan, Muthuraja; Ramasubramanian, Sarala; Subbarayalu, Venkatarajan; Ayyanar, Athijayamani | MECHANIKA | India | 10.5755/j02.mech.26603 | -1
effect of glass powder on the mechanical and drying shrinkage of glass-fiber-reinforced cementitious composites | Ordinary Portland concrete (OPC) is characterized by low tensile strength and low toughness. These properties can be improved by adding glass fiber (GF). However, the alkaline environment of the pore solutions adversely affects the durability of GF. First, the effect of GF addition on the mechanical properties and fluidity of cement mortar was investigated. It was found that the fluidity decreased, and the flexural strength increased with an increase in the GF content. The incorporation of GF had little effect on the compressive strength of mortar. The optimal volume dosage of GF was 2 %. Then, Experiments were conducted to study the effects of glass powder (GP) characterized by different particle sizes and dosages on the fluidity, mechanical properties, and strength activity index (SAI) of glass-fiber-reinforced cementitious composites (GFRC). The results revealed that the fluidity, flexural strength, and compressive strength of GFRC containing GP increased with a decrease in the GP particle size. The flexural and compressive strength of GFRC first increased and then decreased with an increase in the GP content. The SAIs values of all GFRC specimens were more than 75 %, except GPI-25. Finally, the effect of the GPIV (GP of the optimal particle sizes) content on the drying shrinkage and pore structure of GFRC was studied. It was observed that the addition of GP into GFRC resulted in a reduction in the drying shrinkage, and the drying shrinkage of GFRC decreased with an increase in the GPIV content. The pore volume (0.5-50 nm) of GFRC decreased with an increase in the GPIV content. GP in GFRC consumed calcium hydroxide (CH) to produce calcium silicate gel. This helped reduce the extent of corrosion of GF by CH. Waste glass is processed into GP and added into mortar or concrete to replace parts of cement to reduce cement consumption and carbon dioxide emission. This helps protect the environment. GP is a promising agent for the fabrication of glass-fiber-reinforced cementitious composites. | 2022 | Article | Chen, Xiang; Chen, Haiming; Tan, Weibo | CASE STUDIES IN CONSTRUCTION MATERIALS | Peoples R China | 10.1016/j.cscm.2022.e01587 | -1
studies on analysis and characterization of phenolic composites fabricated from lignocellulosic fibres | The use of lignocellulosic natural fibres has gained a growing interest during the last few years, principally due to many advantages these fibres can provide in terms of cost, renewability, biodegradability, aesthetic properties, environmental impact etc. Keeping in mind the immense advantages of natural fibres, the present communication is a study on the synthesis and characterization of lignocellulosic Saccaharum cilliare fibre-reinforced polymer biocomposites through compression-moulding technique using phenol-formaldehyde (PF) resin as a novel polymer matrix. The effect of fibre loading on the mechanical, morphological and thermal properties of cellulose fibre reinforced biocomposites has been investigated. Mechanical properties such as tensile strength, flexural strength, compressive strength and wear resistance of fibre-reinforced polymer composites have been investigated as a function of fibre loading. Reinforcing of the polymer resin with lignocellulosic fibres was done in the particle (200 micron) form. The intact polymer biocomposites fabricated showed a common trend of enhancement in the mechanical properties with fibre loadings up to 30%, and beyond this loading the properties decreased. Fibre/matrix interaction has been analyzed by mechanical and morphological (SEM) studies. Thermal (TGA/DTA/DTG) studies have also been carried out on the PF matrix, Saccaharum ciliare fibre and particle-reinforced (P-Rnf) biocomposites. | 2011 | Article | Thakur, Vijay Kumar; Singha, Amar Singh; Kaur, Inderjeet; Nagarajarao, Ramkumar Pudukotai; Yang Liping | POLYMERS & POLYMER COMPOSITES | India | 10.1177/096739111101900609 | -1
predicting the flexural performance of woven flax reinforced epoxy composites using design of experiments | In this study, we seek to understand the flexural behavior of a natural fiber reinforced composite in more depth by integrating a powerful statistical analysis into the experimental design method. Woven fabric reinforced biocomposites were analyzed through the Design of Experiments (DoE) methodology. We attempt in that manner to understand the effect of noise factors (uncontrollable variables) and reduce process variations within the fabrication process. Analysis of Variance (ANOVA) is carried out on the acquired experimental data to find the significant effect of input parameters along with their interactions. Each of the process control factors studied at two levels of high and low values. We estimated the main linear effects of the factors which are confounded with two-factor and three-factor interactions (two-way and three-way). Maximum flexural strength and stiffness of 44.83 MPa and 4.70 GPa were attained. Significant correlations found between suction point and mold filling time for the vacuum bagging process which significantly affected all flexural properties when on low and high levels respectively. | 2017 | Article | Koronis, G.; Silva, A.; Foong, S. | MATERIALS TODAY COMMUNICATIONS | Singapore | 10.1016/j.mtcomm.2017.10.019 | -1
numerical and experimental study on mechanical properties of glass fiber-reinforced polymer sandwich structure with polyurethane foam-filled m-shaped core | Truss-like core sandwich panels made of glass fiber-reinforced polymer (GFRP) composite are extensively exploited in numerous industrial and non-industrial applications. Most of the time, these structures are exposed to extreme and heavy loads and damaged. Therefore, the mechanical properties of composite sandwich structures are important issue that should be addressed by engineers. For this purpose, the mechanical properties of a GFRP composite sandwich structures with polyurethane foam-filled M-shaped core are numerically and experimentally determined in this research. The sandwich panels manufactured for this study are composed of GFRP as fibers and resin epoxy as matrix material. In order to determine the bending and compressive response of the GFRP composite structures, three-point bending and compression tests are performed using a SANTM ATM-140 universal testing machine. A finite element method is developed to validate the precision of the experimental results. It is recognized that the finite element data are in remarkably great agreement with those obtained by experimental tests. Hence, the finite element analysis and experiment method could be utilized to predict the mechanical properties of the GFRP composite sandwich panels. | 2023 | Article | Ziaie, Milad; Zamani, Farshad; Homayouni, Saina; Khaledi, Himan; Qareqani, Alireza; Ziaie, Mehrad | POLYMER COMPOSITES | Iran | 10.1002/pc.27153 | 0
carbon fibre reinforced thermoplastic composites developed from innovative hybrid yarn structures consisting of staple carbon fibres and polyamide 6 fibres | With the increased demand and usage of carbon fibre reinforced composites (CFRP), effective methods to reuse waste carbon fibres (CF), which are recoverable either from manufacturing waste or from end-of-life components, are attracting growing attention. In this paper, the development of innovative core-sheath hybrid yarn structures consisting of staple CF and polyamide 6 (PA 6) fibres of 60 mm lengths using a DREF-3000 friction spinning machine with varying machine parameters, such as core to sheath ratio and suction air pressure, is described. Furthermore, uni-directional (UD) CFRP were manufactured based on the developed hybrid yarns, and the influence of the processing parameters on tensile properties and CF content of the composites was analysed. UD composites manufactured from the developed hybrid yarns possess approximately at least 86% of the tensile strength and Young's modulus of composites produced from virgin CF filament yarn. | 2018 | Article | Hasan, M. M. B.; Nitsche, S.; Abdkader, A.; Cherif, Ch | COMPOSITES SCIENCE AND TECHNOLOGY | Germany | 10.1016/j.compscitech.2018.08.030 | -1
sandwich panels with folded plate and doubly curved uhpfrc facings | Sandwich-structured composites represent an efficient method to establish building envelopes which concurrently satisfy several demands. Besides low self-weight with high load-bearing capacity, sandwich panels provide sufficient physical properties, such as heat and sound insulation. In general, sandwich panels for applications in building industry are made of flat or thin profiled metal sheets or thick concrete facings. However, standard elements are limited to short spans. In contrast, spatially shaped concrete structures with folded plate or curved geometry provide high stiffness and load-carrying capacity even for thin elements. The application of folded plate and curved concrete structures to sandwich panels combines the advantages of both construction methods. To realize thin facings in various shapes, high performance cementitious composites are advantageous. Ultra-high performance fiber reinforced concrete (UHPFRC) provides high compressive and tensile strengths with ductile material behavior. The application of non-corrosive reinforcement, for example, carbon fiber reinforced polymer (CFRP), allows for filigree concrete elements with a thin concrete cover to only fulfill bond requirements. For sandwich panels with folded plate or curved facings, new production methods are necessary to account for cross-sections in various shapes. This paper introduces the basic ideas of non-planar concrete sandwich elements for long-span roof structures and the developed production methods. | 2018 | Article | Stark, Alexander; Classen, Martin; Knorrek, Christian; Camps, Benjamin; Hegger, Josef | STRUCTURAL CONCRETE | Germany | 10.1002/suco.201700288 | -1
a review of optimisation techniques used in the composite recycling area: state-of-the-art and steps towards a research agenda | The increased use of carbon fibre and glass fibre reinforced polymer in industry coupled with restrictions on landfill disposal has resulted in a need to develop effective recycling technologies for composites. Currently, mechanical, thermal and chemical approaches have been use to recycle composites. This paper seeks to examine the applications of engineering optimisation techniques in the composite recycling and re-manufacturing processes and their relevant systems, providing an overview of state-of-the-art. This paper is based on a comprehensive review of literature covering nearly all the research papers in this area. These papers are analysed to identify current trends and future research directions. The composite recycling is a relatively new area, and the modelling and optimisation work for composite recycling and re-manufacturing techniques and their relevant systems is still in its infancy. Currently, the optimisation work developed in composite recycling mainly focus on the applications of design of experiments methods. These approaches have been applied to improve the quality of recyclates such as carbon fibres. Some of the soft-computing algorithms have been applied to optimise the re-manufacturing at the system level. Based on the existing research, the area of optimisation for composite recycling and re manufacturing haven't been well explored despite the fact that many opportunities and requirements for optimisation exist. This means significant amount of modelling and optimisation work is required for the future research. More significantly, considering optimisation at the early stage of a system development is very beneficial in terms of the long term health of the composite recycling industry. (C) 2016 The Authors. Published by Elsevier Ltd. | 2017 | Review | Liu, Ying; Farnsworth, Michael; Tiwari, Ashutosh | JOURNAL OF CLEANER PRODUCTION | England | 10.1016/j.jclepro.2016.08.038 | -1
performance characterisation of a new plaster composite lightened with end-of-life tyres' recycled materials for false ceiling plates | Plaster is one of the most used and studied materials in the building process. This paper shows the result of the characterisation of a new plaster-based material enlightened and reinforced with polymers and end-of-life tyres' recycled materials. As far as end-of-life tyres are a common waste item, this paper offers new recycling possibilities, as well as significant improvements in new building materials. Mechanical, thermal conductivity, sound absorption, fire reaction and environmental impact are studied and analysed. Three different end-of-life tyres' recycled materials are used, two size rubber and textile fibres. A significant density reduction up to 17% was achieved mainly due to end-of-life materials lower density. Two thermal conductivity measurement methods, heat flux meter and guarded hot plate, were conducted and then compared. A 20% improvement with respect to the reference was achieved in those samples with textile fibre. The two methods' measurements got a 1% difference in all samples analysed except textile fibre. Thus, this allowed to validate these methods and assure these measurements. Sound absorption was also measured. These materials reached alpha = 0.32 in high frequencies. Performance in low frequencies were lower. Fire tests led to no ignition results and no fire propagation. Finally, a basic global warming potential impact study based on environmental product declaration (EPD) is conducted. The most relevant result of this study is the potential 20-34% reduction of CO2 emissions with the elaboration of these composites. | 2022 | Article | Alvarez, Manuel; Santos, Paulo; Lopes, Paulo; Abrantes, David; Ferrandez, Daniel | MATERIALS | Spain | 10.3390/ma15165660 | -1
an applicator for microwave assisted pultrusion of carbon fiber reinforced plastic | Pultrusion is the process for production of semi-product composite profiles with carbon or glass fiber reinforcements [1], [2]. The glass or carbon fibers are mixed with resin (phenolic or epoxy) and pulled trough a shaping die. During this process heat is applied for curing the resin and getting a solid material. Today, conventional heating methods are used. At this place, a microwave applicator is presented which shall proof the advantage of fast and volumetric heating, where only the fibers and resin are heated directly, thus leading to higher energy efficiency and higher production speed. This paper describes specifically a microwave applicator operating at a frequency of 2.45 GHz for pultrusion of carbon fiber reinforced plastics (CFRP) in the shape of a circular rod. This applicator was simulated and it was built. First experiments were carried out, of which the results are also presented. | 2014 | Proceedings Paper | Kayser, T.; Link, G.; Seitz, T.; Nuss, V.; Dittrich, J.; Jelonnek, J.; Heidbrink, F.; Ghomeshi, R. | 2014 IEEE MTT-S INTERNATIONAL MICROWAVE SYMPOSIUM (IMS) | Germany |  | -1
fatigue and post-fatigue performance of fabry-perot fos installed on cfrp-strengthened rc-beams | There is a growing need for built-in monitoring systems for civil engineering infrastructures. due to problems such as increasing traffic loads and rising costs of maintenance and repair. Fibre optic sensors (FOS), capable of reading various parameters are promising candidates for life-long health monitoring of these structures. However, since FOS have only been introduced recently into the field of structural monitoring, their acceptance and widespread implementation will be conditioned by their durability under severe climatic and loading conditions. This paper reports on the performance of strain extrinsic FOS attached to carbon fibre reinforced polymer (CFRP) plates used to strengthen concrete structures. The specimens tested in this project are reinforced concrete (RC) beams with an additional external CFRP reinforcement. The FOS-instrumented beams were first subjected to fatigue loading for various numbers of cycles and load amplitudes. Then, they were tested monotonically to failure under four-point-bending. The test results provide an insight on the fatigue and post-fatigue behaviour of FOS used for monitoring reinforced concrete structures. | 2004 | Proceedings Paper | Gheorghiu, C; Labossière, P; Proulx, J | NONDESTRUCTIVE EVALUATION AND HEALTH MONITORING OF AEROSPACE MATERIALS AND COMPOSITES III | Canada | 10.1117/12.548112 | 0
the flexural behavior of the epoxy and polyester based composite sandwich structures at subzero temperatures | The present work aims at characterizing the 3D woven spacer composites with carbon fiber reinforced polymer face-sheets under the 3-point flexural test at subzero temperature conditions. For this purpose, sandwich composite panels are manufactured using vacuum assisted resin infusion method for epoxy and polyester matrix materials with 2, 3, and 4 layered face-sheets. The 3-point flexural test was performed for warp and weft direction on liquid nitrogen temperature (-40 degrees C). Macroscopic fracture morphology was examined to understand the deformation and failure mechanism. The results show that the flexural properties were significantly affected by the number of face-sheets and then from matrix material and finally from the composite direction at subzero temperatures. (C) 2020 Elsevier B.V. All rights reserved. | 2020 | Article | Ertan, Rukiye; Kus, Abdil; Durgun, Ismail | MATERIALS LETTERS | Turkey | 10.1016/j.matlet.2020.127841 | -1
bending characteristics of fiber-reinforced composite with plywood balsa core | The purpose of the research was to evaluate the bending characteristics of sandwich composite material based on balsa plywood reinforced with flax and glass fibers with epoxy resin. For manufactured composites with a thickness of 12 mm, the basic physical properties were determined and a mechanical three-point bending test according to EN 310 was carried out. Reinforcement of the balsa plywood with both types of fibers significantly increased the modulus of elasticity and bending strength. However, there are significant differences between both types of fibers. Whilst for flax fibers the flexural modulus was 7.5% higher than for glass fibers, the bending strength values of glass fibers were 26.5% lower compared to flax fibers. The experiment confirmed that in the production of composites, flax fibers with less of an environmental impact may be a material that is used as an adequate replacement of glass fibers. | 2019 | Proceedings Paper | Bohm, Martin; Brejcha, Viktor; Jerman, Milos; Cerny, Robert | PROCEEDINGS OF THE INTERNATIONAL CONFERENCE OF COMPUTATIONAL METHODS IN SCIENCES AND ENGINEERING 2019 (ICCMSE-2019) | Czech Republic | 10.1063/1.5137979 | -1
using nasa standard breakup model to describe low-velocity impacts on spacecraft | The applicability is examined of the hypervelocity collision model included in the NASA standard breakup model 2000 revision to low-velocity collisions possible in space, especially in the geosynchronous regime. The analytic method used in the standard breakup model is applied to experimental data from low-velocity impact experiments previously performed at Kyushu University at a velocity range less than 300 m/s. The projectiles and target specimens used were stainless steel balls and aluminum honeycomb sandwich panels with face sheets of carbon fiber reinforced plastic, respectively. It is concluded that the hypervelocity collision model in the standard breakup model can be applied to low-velocity collisions with some simple modifications. | 2005 | Article | Hanada, T; Yasaka, T; Hata, H; Akahoshi, Y | JOURNAL OF SPACECRAFT AND ROCKETS | Japan | 10.2514/1.11600 | -1
sunrise chromospheric infrared spectropolarimeter (scip) for sunrise iii: opto-mechanical analysis and design | The SUNRISE Chromospheric Infrared spectroPolarimeter (SCIP) is a near-IR spectro-polarimeter instrument newly designed for SUNRISE III, a balloon-borne solar observatory with a 1-m diameter telescope. In order to achieve the strict requirements the SCIP wavefront error, it is necessary to quantify the errors due to environmental effects such as gravity and temperature variation under the observation conditions. We therefore conducted an integrated opto-mechanical analysis incorporating mechanical and thermal disturbances into a finite element model of the entire SCIP structure to acquire the nodal displacements of each optical element, then fed them back to the optical analysis software in the form of rigid body motion and surface deformation fitted by polynomials. This method allowed us to determine the error factors having a significant influence on optical performance. For example, no significant wavefront degradation was associated with the structural mountings because the optical element mounts were well designed based on quasi-kinematic constraints. In contrast, we found that the main factor affecting wavefront degradation was the rigid body motions of the optical elements, which must be minimized within the allowable level. Based on these results, we constructed the optical bench using a sandwich panel as the optical bench consisting of an aluminum-honeycomb core and carbon fiber reinforced plastic skins with a high stiffness and low coefficient of thermal expansion. We then confirmed that the new opto-mechanical model achieved the wavefront error requirement. In this paper, we report the details of this integrated opto-mechanical analysis, including the wavefront error budgeting and the design of the opto-mechanics. | 2020 | Proceedings Paper | Uraguchi, Fumihiro; Tsuzuki, Toshihiro; Katsukawa, Yukio; Hara, Hirohisa; Iwamura, Satoru; Kubo, Masahito; Nodomi, Yoshifumi; Suematsu, Yoshinori; Kawabata, Yusuke; Shimizu, Toshifumi; Gandorfer, Achim; del Toro Iniesta, Jose Carlos | GROUND-BASED AND AIRBORNE INSTRUMENTATION FOR ASTRONOMY VIII | Japan | 10.1117/12.2561812 | -1
coir fiber as thermal insulator and its performance as reinforcing material in biocomposite production | Coir is a lignocellulosic natural fiber derived from the coconut's husk, an abundantly found fruit or nut worldwide. This fiber has some unique characteristics, such as its resistance to seawater, microbial attack, high impact, etc. But its low thermal conductivity or high thermal insulating property makes it suitable for being used as insulators in civil engineering sites. On the other hand, the sustainability of a material depends heavily on its environmental impact of the mate-rial. For making sustainable materials like biocomposite, there are no options other than using polymers derived from natural renewable sources. Polylactic acid(PLA) is an example of those types of material. And these materials are often being reinforced by fibers like coir for various reasons including improving mechanical properties, reducing the cost of the material, and improving the material's sustainability. Many coir-reinforced sustainable biopolymer composites have already been produced in many pieces of research, which will be discussed in this paper, along with the chemical and physical structure of coir fiber. In addition, this paper will try to focus on the insulating properties of coir and coir-reinforced composites while will also compare some properties of the composites with some commonly used materials based on different pa-rameters to show the suitability of using the coir fiber in heat-insulating applications and to produce sustainable biocomposite materials. | 2023 | Review | Mahmud, Md. Arif; Abir, Nafis; Anannya, Ferdausee Rahman; Khan, Ayub Nabi; Rahman, A. N. M. Masudur; Jamine, Nasrin | HELIYON | Bangladesh | 10.1016/j.heliyon.2023.e15597 | -1
broadband absorbent materials based on topology optimization design | In this paper, we present a kind of broadband absorbent material. The broadband absorbent material is designed based on topology optimization and tested. The optimizing of metamaterials with a genetic algorithm has become one of the most effective methods of designing metamaterials in recent years. An integral system with interactive simulation of MATLAB and CST Microwave Studio is developed, and the main program of genetic algorithm is written in MATLAB; with simulation and computation in CST the metamaterial is optimized by a genetic algorithm with power of global optimization. Vacuum assistant resin infusion process is a new cost-effective and high-performance process. The proposed radar absorbent material possesses a sandwich structure, which consists of transparent composite skin panel, resistive metasurface, polyurethane foam and reflective composite skin panel. The transparent composite skin panel is low-dielectric-constant glass fiber reinforced composite, which has excellent physical properties and weather resistant property. The core material is composed of low density polyurethane foam and metamaterials, which can well meet the requirements for weight reduction and the invisibility. The reflective composite skin panel is a low-resistance carbon fiber reinforced composite, which prevents the electromagnetic waves from transmitting and also provides electrical boundary conditions for metamaterial. Simulation and test results indicate that the reflectivity of the radar absorbent material is less than -12 dB in a range of 2-18 GHz. Because of the symmetrical structure design of the resistance film, the radar absorbent material is polarization-independent. We preliminarily produce a batch of radar absorbent materials and test their various performances. Such a radar absorbent material has a strong absorption and other properties such as light quality, high temperature resistance, low temperature resistance, humidity resistance and corrosion resistance. The radar absorbent material which has been widely used in the engineering field is easy to achieve the compatibility of absorption, mechanical properties and environmental performance. Compared with previous design method, the topology optimization design is simple in programming operation, good in generality, and short in design periode. The radar absorbent materials owns strong application value. | 2018 | Article | Mo Man-Man; Ma Wu-Wei; Pang Yong-Qiang; Chen Run-Hua; Zhang Xiao-Mei; Liu Zhao-Tang; Li Xiang; Guo Wan-Tao | ACTA PHYSICA SINICA | Peoples R China | 10.7498/aps.67.20181170 | -1
health monitoring of fiber reinforced polymer bridge decks with infrared thermography | Over 41% of the bridges in the United States are structurally deficient or functionally obsolete. As this infrastructure continues to age, the funding necessary to remedy this crisis will soar. Due to the inadequacy of capital allocated for infrastructure repair and rehabilitation, new types of potentially more durable bridges with longer service lives are being explored as a means of narrowing the financial deficit. One solution being investigated is the use of fiber reinforced polymers as a replacement for bridge superstructure components historically constructed with conventional structural materials (such as reinforced concrete and steel). A fiber reinforced polymer has a much higher strength to weight ratio than conventional materials and is thought to be less reactive with environmental and conditional corrosives, such as alkalines and deicing salts. In order to expedite acceptance of fiber reinforced polymers into common use for bridge construction, a means of reliably testing and monitoring the health of fiber reinforced polymer components should be developed and standardized. One of the most promising methods for health monitoring of fiber reinforced polymer bridge components (specifically bridge decks) is the use of infrared thermography. A slight elevation in temperature (a few degrees above ambient radiant energy) will allow for adequate detection of debonding between fiber reinforced polymer components. This paper will explore the preliminary use of infrared thermography, with verification by acoustoultrasonics, in laboratory and field health monitoring of several glass fiber reinforced polymer bridge decks, specifically for debonding between integral components. | 2002 | Article | Miceli, M; Duke, JC; Horne, M | MATERIALS EVALUATION | USA |  | -1
closed-loop recycling and degradation of guaiacol-based epoxy resin and its carbon fiber reinforced composites with s-s exchangeable bonds | The waste and desertion of petroleum-based epoxy resins have attracted increasing concerns on the damage and pollution to the environment because they are difficult to reprocess and reuse after curing. Once broken or injured, the recovery or degradation of composites is a tough challenge owing to their permanently cross-linked networks. In this paper, a novel guaiacol-based epoxy resin (BGF-EP) was prepared from renewable resources instead of conventional petroleum-based bisphenol A, curing with 4-aminophenyl disulfide (AFD). The epoxy vitrimer BGF-EP-AFD had appreciable thermal stability (Tg:143 degrees C, Td(5%):295 degrees C), sufficient mechanical prop-erties (tensile strength:55.54 MPa, elongation at break:12.23%) and stress relax from 300 min at 130 degrees C to 27.5 s at 200 degrees C. And the vitrimer could be reprocessed into a complete film. More excitingly, an efficient strategy was proposed to dissolve the cured resin and recycle its carbon fiber reinforced composites in a closed loop in an appropriate mixing solution (50%DMF/50%beta-ME) at room temperature. The recovered carbon fibers are not altered and remain intact for the next utilization as confirmed by SEM. This work contributes the development of guaiacol-based renewable functional materials and provides a feasible and economical way to recycle and reprocess the carbon fiber reinforced epoxy composites. | 2023 | Article | Tang, Shasha; Lin, Haidan; Dong, Kai; Zhang, Jun; Zhao, Chengji | POLYMER DEGRADATION AND STABILITY | Peoples R China | 10.1016/j.polymdegradstab.2023.110298 | -1
effects of in-situ cryogenic testing temperature and ex-situ cryogenic aging on the mechanical performance of glass fiber reinforced polymer composites with waste short carbon fibers as secondary reinforcements | Composite components' fabrication generates vast amounts of fiber wastes. This research suggests using short carbon fibers (SCFs) as secondary reinforcement in glass fiber reinforced polymer (GFRP) composite for cryogenic application. The SCFs (0.1, 0.3, and 0.5 wt%) were embedded in GFRP composites. Flexural test was performed to assess the integrity and durability of composites at in-situ cryogenic temperature (CT), and after ex-situ cryo-aging in liquid nitrogen for various time intervals (0.25, 0.5, 1, 2, 4, 8, and 16 h). The composite with 0.1 wt% of SCFs showed the highest enhancement in flexural performance in all testing conditions, similar to 16% at Room Temperature (RT), similar to 12% at Cryogenic Temperature (CT, and between 13% and 39% after cryo-aging. Composites with SCFs retained their strength at CT and after cryo-aging, suggesting that the waste fibers could be economically reused and preferred over other expensive nanofillers as secondary reinforcements in GFRP composites for cryogenic applications. | 2023 | Article | Dasari, Srinivasu; Patnaik, Satyaroop; Ray, Bankim Chandra; Prusty, Rajesh Kumar | POLYMER COMPOSITES | India | 10.1002/pc.27045 | -1
flexural properties of sandwich composite panels with glass laminate aluminum reinforced epoxy facesheets strengthened by sma wires | Sandwich composite panels are widely used and significant in structural applications such as aerospace, shipbuilding and transportation, etc. This is due to their specific properties such as specific stiffness, strength and energy absorption. Still, many innovations are required to develop and upgrade their mechanical properties in various loadings and conditions, specifically in bending loads. One of the methods to enhance the properties of sandwich structures is to employ various advanced materials in these structures to change their acquired properties. In the present research work, sandwich composite panels made by fiber metal laminate like glass laminate aluminum reinforced epoxy (GLARE) as the facesheets and PVC polymer foam as the core material are investigated in flexural (bending) loading condition. To change or enhance the behaviour of sandwich panel in bending loads, shape memory alloy wires are also embedded in between glass fiber reinforced epoxy composite layers in fiber metal laminate facesheets. The shape memory wires are also pre-strained in fiber reinforced epoxy composite in sandwich panels. To study the flexural properties of sandwich panels with fiber metal laminate facesheets, the effect of shape memory alloy wires and also the effect of pre-straining of the wires, three types of sandwich panels are considered and made including panels without shape memory alloy wire, two wires with 0% tensile pre-strain, and two wires with 5% tensile pre-strain for the same cross section. Due to the importance of bending properties in structural applications, the sandwich composite specimens are subjected to flexural test according to ASTM standards. The maximum of 13% increase in maximum bending load and 84% increase in breaking load for the specimens with 0% pre-strained wires are achieved. Also, the maximum displacement and the energy absorption for the specimen with 5% pre-strain was enhanced by 26.5% and 37%, respectively. The energy absorption during the flexural test is greater in case of the specimen with pre-strained wires. Moreover, the specimens with pre-strained wires show better integrity of the structure after the failure in bending. The results represent the advantage effect of shape memory alloy wires on sandwich composite panel's behaviour in bending. | 2020 | Article | Khalili, S.; Khalili, S. M. R.; Farsani, R. Eslami; Mahajan, P. | POLYMER TESTING | Iran | 10.1016/j.polymertesting.2020.106641 | -1
application of a fuzzy expert system for failure load estimation of two serial pinned or bolted sandwich composite plates | The present paper reports about the application of fuzzy expert system for estimating failure loads of two serial pinned/bolted sandwich composite plates. Considered composite material for present application was produced by a glass fiber reinforced layer and aluminum sheets to create sandwich structures. Briefly outlines, the experimental data of a previous study were related to different geometrical boundary conditions and also numerous preload moments as 0 (pinned), 2, 3, 4 and 5 (bolted) Nm. Anyway, both a fuzzy expert system and a regression analysis were applied depending on mentioned geometrical parameters and pinned/bolted joint arrangements in this work. Obtained results point out that the fuzzy expert system was more suitable than regression analysis method for modeling and estimation of analyzed sandwich composite. Achievements of the fuzzy expert system and the regression analysis methods were considered in terms of error ratios and mean absolute deviations. | 2016 | Article | Sen, Faruk; Balli, Serkan | MATERIALS TESTING | Turkey | 10.3139/120.110864 | -1
non-destructive testing and performance analysis of glass fiber reinforced soybean straw particleboard | Using the flexural vibration method of Fast Fourier Transform (FFT) non-destructive testing, the dynamic MOE of glass fiber reinforced soybean straw particleboard has been determined. The regression analysis among the dynamic MOE, the static MOE and MOR has been done, the significant correlation exists among the three values. And the prediction model has been built, the dynamic MOE can be used to realize the quality assessment by using the model. Using glass fiber to reinforce the soybean straw particleboard, the structure forms and positions of glass fiber have different effects on particleboard performance. | 2011 | Proceedings Paper | Lu, Wei; Shen, Jun; Hu, Yingcheng; Yao, Jia | HIGH PERFORMANCE STRUCTURES AND MATERIALS ENGINEERING, PTS 1 AND 2 | Peoples R China | 10.4028/www.scientific.net/amr.217-218.856 | -1
polymeric matrix composites at reduced environmental impact | This work focused on the use of bio-derived charge, in order to reduce the environmental impact of traditional oil-based polymers (HDPE in this case). In fact, we introduced waste paper fibres and a starch-derived polymer in Wood Plastic Composites (WPC). We produced different materials: 10 wt% of recycled paper fibres (10F), 30 wt% of wood flour (30W) and a mix of two fillers (30W10F). Polyethylene-graft-maleic anhydride (MAPE) has been introduced as compatibilizer and a NaOH immersion treatment on both cellulosic filler has been done in order to improve composites properties. A starch-derived polymer was then added to the matrix to reduce HDPE amount (30W10F15S). Samples were produced through turbomixing followed by compression moulding technique, and then subjected to tensile tests, SEM analysis, water absorption tests and hardness tests (Shore D). Results evidenced a synergic effect of both cellulosic fillers, and the best results were obtained for 30 wt% wood, 10 wt% fibre of paper, and 3 wt% of MAPE, in which MAPE addition improved interfaces. Samples with starch-derived polymers have shown typical blends morphologies, and cellulosic fillers treated with NAOH revealed an effective attack. The hardness measure displayed that the presence of cellulosic recycled fibres increased both superficial hardness of the composite and temperature resistance, while the presence of starch-derived polymer and fibres treated with NaOH caused a higher softening effect. POLYM. ENG. SCI., 57:651-656, 2017. (c) 2017 Society of Plastics Engineers | 2017 | Article; Proceedings Paper | Valente, Marco; Quitadamo, Alessia | POLYMER ENGINEERING AND SCIENCE | Italy | 10.1002/pen.24606 | -1
recycling glass fibers from thermoset epoxy composites by in situ oxonium-type polyionic liquid formation and naphthalene-containing superplasticizer synthesis with the degradation solution of the epoxy resin | Glass fibre-reinforced thermoset (GFRT) epoxy composites with permanent cross-linked polymer networks are difficult to recycle, leading to the production of large amounts of waste. Developing an efficient approach to reuse both the high-value fibre and the resin matrices is thus imperative. In this work, we explored the appli-cation of H2SO4 (98%) to react with ether and benzene groups in the epoxy backbone at room temperature. As a result, a new family of poly(ionic liquid)s (PILs) comprising cationic oxonium was produced. The in situ oxonium PIL formation enables clean glass fibres to be released with well-maintained surface microscopic morphology, chemical structure and tensile modulus close to the virgin glass fibres (vGFs). Furthermore, the dissolved matrix solution functions as a synergistic sulfonation agent in the synthesis of naphthalene containing superplasticizer. The obtained additive is superior to the fresh H2SO4 sulfonated naphthalene formaldehyde condensate (SNF) in reducing water content (33% vs 19%) and improving compressive strength of cementitious materials by 29%. Therefore, this novel eco-friendly strategy provides an open-loop solution for GFRT composites recycling at ambient conditions producing no new waste. | 2023 | Article | Zhao, Jianying; Liu, Pengjia; Yue, Jingyu; Huan, Hengjian; Bi, Gehua; Zhang, Lipeng | COMPOSITES PART B-ENGINEERING | Peoples R China | 10.1016/j.compositesb.2022.110435 | -1
fatigue equation of structural materials and members under hot -wet environment and cyclic bending loads | The main structural members of bridges are served under vehicle loads and environment coupling action. Therefore, there is a need for an effective method which can be used to analysis fatigue behavior of bridge structural materials and members under coupling action of hot-wet environment and cyclic loads. In this paper, a hot-wet environment fatigue equation was proposed for describing the fatigue behavior of steel fiber polymer structural concrete (SFPSC) and reinforced concrete (RC) beams strengthened with carbon fiber reinforced polymer (CFRP), and the fatigue experiments under the coupling and uncoupling action of different hot-wet conditions and cyclic bending loads were carried out. The research results showed that the proposed hot-wet environmental fatigue equation was effective and feasible for predicting the fatigue lives and the fatigue limits of the structural material and members of the bridges. | 2020 | Article | Chen, Zhanbiao; Huang, Peiyan; Guo, Xinyan; Zheng, Xiaohong; Yang, Yi | STRENGTH FRACTURE AND COMPLEXITY | Peoples R China | 10.3233/sfc-190241 | -1
fatigue behaviour of asphalt concrete beams reinforced by glass fibre-reinforced plastics | The aim of this study was to evaluate the enhancement effect of asphalt concrete beams reinforced by glass fibre-reinforced plastics (GFRP). First, the Cooper fatigue test machine was used to conduct the four-point bending fatigue tests. The test results showed that the mean fatigue life of hot mixture asphalt (HMA) beams had been extended to more than 8.81 times with 3-mm thick GFRP sheets pasted on the top. Second, the stress and strian behaviour of the four-point bending fatigue test specimen was simulated by the finite element method. The results showed that flexural stiffness of HMA beams had increased significantly with GFRP sheets pasted on the top. Finally, the fatigue failure process of the HMA beam with GFRP sheet pasted on the top was predicted by the theory of damage mechanics. The predicted results matched well with those obtained in the fatigue tests.Therefore, pasting a GFRP sheet of a certain thickness on a steel bridge deck could greatly improve the overall stiffness of the pavement layer and form a kind of durable steel bridge deck surfacing structure. The research results had important theoretical significance and value in engineering applications. | 2014 | Article | Ge, Zhesheng; Huang, Mingbo; Wang, Yangyang | INTERNATIONAL JOURNAL OF PAVEMENT ENGINEERING | Peoples R China | 10.1080/10298436.2013.799281 | -1
strategy and management for the recycling of carbon fiber-reinforced polymers (cfrps) in the aircraft industry: a critical review | Carbon fiber-reinforced polymers (CFRPs) have attracted attention from the aerospace industry due to their light weight, excellent mechanical properties, and resistance to corrosion. However, CFRP composites are difficult to recycle as their recycling process must be performed under extreme conditions; end-of-life regulations do not directly address the problem with reusing these composites. Thus, the objective of this study is to explore solutions that minimize the use of CFRPs and prolong their useful life in the airline industry. To achieve this goal, this work conducted a review of the state of the art of CFRP fiber recycling, emphasizing the recycling processes, restrictions, and regulations. One solution is to develop a CFRP recycling market that would allow the sequential use of recycled materials among industries in descending order of the required structural performance of the composite. | 2017 | Article | Vieira, Darli Rodrigues; Vieira, Raimundo Kennedy; Chain, Milena Chang | INTERNATIONAL JOURNAL OF SUSTAINABLE DEVELOPMENT AND WORLD ECOLOGY | Canada | 10.1080/13504509.2016.1204371 | -1
inner defect detection of glass fiber reinforced polymer sandwich panel using pulsed terahertz imaging based on smoothing and derivative | We conducted an experimental investigation to localize and detect internal defects in a sandwich panel made of glass-fiber-reinforced polymer (GFRP) using terahertz (THz) time-domain spectroscopy and signal processing techniques, which included smoothing and derivative analysis to enhance the defect detection performance. A simulated defect was created using a peel ply and scanned using a pulsed THz scanner with a reflection geometry specifically designed for this purpose. The reflected THz wave was analyzed to improve defect detection per-formance through time-domain signal processing using smoothing and derivative analysis. To quantify the performance of the proposed signal processing method, we introduced the Defect to Noise Ratio and evaluated its effectiveness accordingly. As a result, noise was removed and defect detection performance was enhanced, enabling the visualization of foreign insert defects in the GFRP sandwich panel. | 2023 | Article | Han, Dae-Hyun | NDT & E INTERNATIONAL | South Korea | 10.1016/j.ndteint.2023.102862 | -1
condition monitoring and life-cycle cost design of stay cable by embedded ofbg sensors | Stay cables are one of the most critical structural components of a cable-stayed bridge. However, stay cables readily suffer from fatigue damage, corrosion damage and their coupled effect. Thus, condition monitoring of stay cables is important to ensure the integrity and safety of a bridge. Glass Fibre Reinforced Polymer Optical Fibre Bragg Grating (GFRP-OFBG) cable, a kind of fibre Bragg grating optical sensing technology-based smart stay cables is used in this study. The application of the smart stay cables on the Tianjin Yonghe Bridge was demonstrated and the vehicle live load effect and fatigue effect of smart stay cables were evaluated based on field monitoring data. Furthermore, the life-cycle cost analysis method of the stay cables is established. Finally, based on the nonlinear reliability index deterioration model, the optimal design of stay cable with different reference period is evaluated. | 2011 | Proceedings Paper | Lan, C. M.; Ju, Y.; Li, H. | NONDESTRUCTIVE CHARACTERIZATION FOR COMPOSITE MATERIALS, AEROSPACE ENGINEERING, CIVIL INFRASTRUCTURE, AND HOMELAND SECURITY 2011 | Peoples R China | 10.1117/12.880352 | -1
study of various properties of chemically treated lignocellulosic cissus quadrangularis stem fiber for composite reinforcement | The increasing demand for natural fiber-reinforced composites has opened up the market for inexpensive, lightweight, bio-renewable, and environment-friendly plant fibers. The chemical treatments on fiber lead to the reduction of lignin and hemicellulose contents which helps in better adhesion with the matrix. The objective of this work is to do various chemical treatments on Cissus quadrangularis Stem Fiber (CQSF) and perform its characterization. The natural fibers are first extracted from the Cissus quadrangularis stem using the retting process. The fibers are then chemically treated with magnesium carbonate (MgCO3), sodium hydroxide (NaOH), sodium carbonate (Na2CO3), sodium bicarbonate (NaHCO3), and calcium hydroxide (Ca(OH)(2)). The characterization of single fibers is investigated by single-fiber tensile test, chemical composition, thermogravimetric analysis, and field emission scanning electron microscope. Characterization results show that the MgCO3-treated CQSF has improved mechanical and thermal properties. Thus, MgCO3-treated CQSF is suggested for biocomposite preparation due to its promising mechanical properties and thermal properties. | 2023 | Article | Ramasamy, Siva; Kandasamy, Jayakrishna; Samrot, Antony V. V.; Vijayashree, T. | JOURNAL OF NATURAL FIBERS | India | 10.1080/15440478.2022.2161689 | -1
behavior of rc columns strengthened with different cfrp systems under eccentric loading | The present study investigates the performance of eccentrically loaded columns externally strengthened with different carbon fiber-reinforced polymer (CFRP) systems. The 10 specimens were representative-scale square columns made of normal-strength concrete with substandard (internal) reinforcement details that were designed to represent old building structural columns. Eight columns were upgraded by four types of commercially available systems of external reinforcement, using plates, unidirectional or bi-directional composite fabrics. It was considered necessary to get information on a wide spectrum of carbon fiber-reinforcement systems in order to provide a satisfactory set of experimental data for validating future suitable retrofitting design methods. Experimental results presented in this paper show that a significant improvement of the strength capacity, deformation capacity and ductility of columns can result of the CFRP application, but the observed gains strongly depend on the reinforcement systems. (C) 2010 Elsevier Ltd. All rights reserved. | 2011 | Article | Quiertant, Marc; Clement, Jean-Luc | CONSTRUCTION AND BUILDING MATERIALS | France | 10.1016/j.conbuildmat.2010.07.034 | -1
a competitive study of the static and fatigue performance of flax, glass, and flax/glass hybrid composites on the structural example of a light railway axle tie | The most common studies in the literature are those analyzing fatigue life under cyclic loading for flax fiber-reinforced composites. A novel type of staple fiber yarn made from flax tow with almost unidirectional fiber orientation and a quasi-unidirectional fabric was developed for composite applications. Additionally, a hybrid material made of flax and glass was produced for a demonstrator component (an axle tie of a narrow-gauge railway). For such an application, the investigation of fatigue strength is of particular importance. Therefore, the fatigue behavior of flax, glass, and hybrid flax/glass composites was investigated in the high cycle fatigue range. A total of 10(6) load cycles were carried out. From about 7(3) to 8(3) loading cycles, the flax laminate was found to have higher fatigue strength than the glass fiber-reinforced composite. The hybrid materials tend to show a higher fatigue strength than the glass type from approximately 2 x 10(5) load cycles. Results based on a finite element method also demonstrate better fatigue properties at an increased number of load cycles for flax-based composites than the glass fiber-reinforced component. The flax/glass component's fatigue strength ranged between the flax values and the glass fiber-reinforced composites. Overall, the hybrid material shows significantly better static bending and impact characteristics than flax and considerably better fatigue properties than the glass fiber-reinforced composite making the hybrid material attractive for an application in an axle tie. | 2022 | Article | Graupner, Nina; Hohe, Joerg; Schober, Michael; Rohrmueller, Benedikt; Weber, David; Bruns, Lisa; Bruns, Albert; Muessig, Joerg | FRONTIERS IN MATERIALS | Germany | 10.3389/fmats.2022.837289 | -1
experimental tests and numerical analysis of historic bent timber elements reinforced with cfrp strips | The paper presents the results of studies proposing to use carbon fibre reinforced polymer (CFRP) strips to reinforce beams with defects (biological corrosion, inclusions, slope of grain, cracks) in order to restore their load-bearing capacity. The proposed solution, consisting in bonding CFRP strips into the cross section, is suitable for restoration work in historic buildings. Moreover, (thing to the fact that the reinforcing inserts are situated inside the cross section, the possibility that the adhesive strip-wood bond will delaminate is reduced and the fire resistance of the element is increased. The increase in the load-bearing capacity of the tested beams amounted from 21% to over 79%. The results of an analysis of the static behaviour of the reinforced cross sections, carried out using numerical modelling and the finite element method, are presented. (C) 2012 Elsevier Ltd. All rights reserved. | 2013 | Article | Nowak, Tomasz P.; Jasienko, Jerzy; Czepizak, Dariusz | CONSTRUCTION AND BUILDING MATERIALS | Poland | 10.1016/j.conbuildmat.2012.09.106 | -1
free vibration analysis of frp sandwich composite plate and quantification of uncertainties in its vibration response | Sandwich composite structures may have a significant variation in their dynamic behavior due to the uncertain preconditions of the manufacturing processes, material properties, geometry, etc. Therefore, quantifying and modeling such variability in the dynamic behavior of sandwich composite structures is a necessity. In this study, free vibration analysis is carried out for a glass-fiber reinforced plastic (GFRP) sandwich composite plate. The natural frequencies are obtained by taking into account various uncertainties involved in preparing the sandwich composite plate. The Kolmogorov-Smirnov (KS) and Anderson-Darling (AD) goodness-of-fit (GOF) tests are performed for the quantification of the uncertainty of the natural frequencies. The appropriate probabilistic distribution describing the variability of the vibrational response is recommended. The knowledge of the uncertainty of dynamic responses might help to control the quality of the manufacturing process, as well as for the reliability study of the sandwich composite structures. | 2023 | Article | Behera, Suryamani; Mohapatra, Deepti Ranjan; Mondal, Subhajit | INTERNATIONAL JOURNAL OF STRUCTURAL STABILITY AND DYNAMICS | India | 10.1142/s0219455423500323 | -1
poly(butylene succinate) reinforced with different lignocellulosic fibers | Biocomposites based on a polymer with good biodegradability, poly(butylene succinate) (PBS), and reinforced with different lignocellulosic fibers (coconut, sugarcane bagasse, curaua, sisal) were prepared through the traditional thermo-pressed molding technique. The fibers were characterized in terms of chemical composition, thermal stability (TGA), cristallinity (XRD) and surface morphology (SEM). The polymer thermal properties were evaluated by TGA and DSC. The composite characteristics were investigated by mechanical tests (Izod impact strength, flexural resistance), thermal stability (TGA), water uptake and SEM micrographs of the fractured surfaces. The results showed that sisal and curaua fibers feature a huge potential as reinforcing agents of PBS due to their superior chemical compatibility with the aliphatic matrix as well as to their surface morphology. Both factors contributed to the formation of a strong interface capable to effectively transfer the load from the matrix to the fibers. Sisal/PBS and curaua/PBS composites also showed greater resistance against water absorption if compared to coconut/PBS and sugarcane bagasse/PBS composites. Novel biocomposites with good properties were produced from fibers and polymer that can obtained from renewable raw materials. (C) 2012 Elsevier B.V. All rights reserved. | 2013 | Article | Frollini, E.; Bartolucci, N.; Sisti, L.; Celli, A. | INDUSTRIAL CROPS AND PRODUCTS | Brazil | 10.1016/j.indcrop.2012.12.013 | 0
from coconut waste to the production of cementitious composites as an alternative for civil construction | Economic development based on cleaner industrial technologies has been increasingly studied in recent years. Cementitious composites reinforced with lignocellulosic fibers can be a sustainable alternative for use in engineering. The study aimed to evaluate the technological properties of cementitious composites produced from natural and industrial coconut fiber to compare the reinforcement with wood particles. Physical tests (density, water absorption, and thickness swelling) and mechanical tests (static bending) were carried out in four treatments, which varied the fiber and cement contents. It was found that treatment with natural coconut fiber had the lowest density value, 0.59 g/cm3, and treatment with industrial coconut fiber had the lowest water absorption value for the times and times of 2 and 24 h, 0.19, and 0.38%, respectively, and the treatment with wood particles, the highest values of modulus of elasticity and rupture, 1,897 MPa and 2.44 MPa. The study of the use of lignocellulosic materials as protection in cementitious composites is essential for applications in building constructions to reduce the environmental impacts generated by the generation of waste and use of nonrenewable materials and to promote sustainable development. | 2023 | Article | Silva, Fernanda Monique da; Scatolino, Mario Vanoli; Paula, Edgley Alves de Oliveira; Almeida, Vanessa Gentil de Oliveira; Albuquerque, Felipe Bento de; Vieira, Ricardo Alan da Silva; Souza, Joalis Barbalho de; Pedrosa, Talita Dantas; Rodolfo Junior, Francisco; Melo, Rafael Rodolfo de | MATERIA-RIO DE JANEIRO | Brazil | 10.1590/1517-7076-rmat-2023-0146 | -1
biocomposites - state of the art | Due to ecological and sustainability constraints, in late years we see great achievements in green technology in the field of materials science. The development of high-performance biocomposites (made from natural resources) is increasing worldwide. The challenge in working with natural fiber reinforced composites is the large spectrum of possibilities for making them. Biocomposite's properties are influenced by a number of variables, including the fiber type, environmental conditions (where the plant fibers are sourced), processing methods, and any modification of the fiber. It is well known that recently exists a large interest in the industrial applications of composites containing biofibers reinforced with biopolymers. The characteristics of reinforcing fibers used in biocomposites, including source, type, structure, composition, as well as mechanical properties, will be reviewed. The variety of biocomposite processing techniques as well as the factors (moisture content, fiber type and content, coupling agents and their influence on composites properties) affecting these processes will be discussed. Techniques for processing the natural fiber reinforced composites will be discussed based on thermoplastic matrices (compression molding, extrusion, injection molding, and thermoforming), and thermosets (resin transfermolding, sheet molding compound). Their influence on mechanical performance (tensile, flexural and impact properties) will be evaluated. Finally, the work will conclude with recent developments and future trends of biocomposites. | 2014 | Proceedings Paper | Hodorogea, Dragos | ENGINEERING SOLUTIONS AND TECHNOLOGIES IN MANUFACTURING | Romania | 10.4028/www.scientific.net/amm.657.397 | 1
influence of hydrothermal aging on the mechanical performance of foam core sandwich panels subjected to low-velocity impact | The effect of hydrothermal aging on the impact resistance of foam core sandwich panels is studied in this study. The sandwich panels with glass fiber-reinforced skins and polyurethane foam core were fabricated and then were treated with different hydrothermal aging conditions. The moisture absorption characteristic of the composite skins was evaluated. A modified Fickian formulation was proposed to predict the moisture absorption behavior of composite skins. The low-velocity impact resistance of the aged sandwich panels was determined at three different impact energies. The impact responses including contact force, deflection, and dissipated energy of the sandwich panels with and without hydrothermal aging were analyzed. The macroscopic and microscopic damage morphologies were observed by visual inspection and scanning electron microscope methods, respectively. The damage mechanism of the aged panels was revealed. Results indicate that the impact resistance of aged sandwich panels is degraded, and the performance degradation is larger with increasing aging temperature. Compared to the panel without hydrothermal aging, the reduction of the contact force is 35.69%, and the increase of the deflection is 71.43% for the aged panel at 70 degrees C aging temperature. The fiber/matrix interfacial cohesive performance is degraded resulting from the hydrothermal aging. | 2022 | Article | Liu, Youping; Wu, Ye | SCIENCE AND ENGINEERING OF COMPOSITE MATERIALS | Peoples R China | 10.1515/secm-2022-0003 | -1
recycling of thermoset waste/high-density polyethylene composites: examining the thermal properties | In this work, an attempt was made to use recycled thermosetting polymer waste (RTPW) to reduce the environmental impacts. The RTPW and high-density polyethylene (HDPE) were used to fabricate the composites using melt mixing, a twin-screw extruder, and an injection molding machine. The weight ratios varied between the HDPE/RTPW: 100:0, 95:5, 90:10, and 85:15 and subjected to different thermal property studies. The thermal properties were evaluated by melt flow index (MFI), differential scanning calorimetry (DSC), thermogravimetric analysis (TGA), heat deflection temperature (HDT), and VICAT softening temperature (VST). Results showed a noticeable MFI increase from 9.3 to 14.6 g/10 min in HDPE + RTPW (95:5) composite samples. It was ascribed to the presence of RTPW, resulting in reduced viscosity. DSC reported a minor change in the melting temperature of HDPE due to adding 5% RTPW and 6% polyethylene-grafted maleic anhydride. These results suggested that the HDPE's crystallinity was minimally changed. Similarly, the onset and end-set temperatures were increased by incorporating RTPW in TGA, highlighting the influence of thermosetting polymers. Then, the HDT and VSTs were improved by adding RTPW. These observations collectively demonstrate that using RTPW enhances the thermal behavior of HDPE composites while promoting environmental sustainability. | 2023 | Article; Early Access | Periasamy, Diwahar; Manoharan, Bharathi; Niranjana, K.; Aravind, D.; Krishnasamy, Senthilkumar; Natarajan, Varagunapandiyan | POLYMER COMPOSITES | India | 10.1002/pc.27953 | -1
assessment of induced delamination during end -milling of natural fiber reinforced composites: a statistical analysis | The use of natural fiber reinforced composites has emerged as an advantageous option in many industrial applications. Generally, composites are manufactured in net or near-net shape, but under specific design specifications, secondary manufacturing processes such as drilling, milling and turning become a requirement. In this context, current paper presents an experimental study that investigates the machinability of newly developed natural fiber composites under conventional end milling. Two types of bio-composites; date palm fronds reinforced polypropylene (DPF/PP) and pine needles reinforced polypropylene composite (PN/PP) were developed and physically tested in order to optimize their mechanical strength. Then, machinability of such class of bio-composites is statistically analyzed using Design of Experiment method. Statistical modeling including response surface plots are utilized to analyze the combined effect of input processing parameters (feed rate, axial depth, spindle speed) on the induced delamination during end-milling. It is shown that feed rate is the most dominant factors in DPF/PP milling, and axial depth of cut is the most significant factor on PN/PP milling. Results are also compared with those of milled neat polypropylene, which confirm that delamination of machined bio-composites can be improved over the neat polypropylene matrix. This qualifies the developed bio-composites to be used in industrial applications in which machining is required. | 2019 | Proceedings Paper | Alzebdeh, Khalid, I; Nassar, Mahmoud M. A.; Al-Hinai, Nasr | PROCEEDINGS OF THE ASME INTERNATIONAL MECHANICAL ENGINEERING CONGRESS AND EXPOSITION, 2018, VOL 12 | Oman |  | -1
the influence of different crystal modifiers on ultra-low embodied energy curing fiber-reinforced cement composites | Fiber-reinforced cement composites (FRCC) are widely used in the construction of houses and commercial buildings in many countries such as the United States, the United Kingdom, the European countries, and the Asian countries such as China, India, and Thailand. Conventionally, the FRCC is manufactured from Portland cement, silica sand, and cellulose fiber using the so-called autoclaved curing under a designate hydrothermal condition to accelerate the hydration reaction resulting in superior properties. However, the autoclave-curing process needs a huge investment and generates highly environmental impact specially greenhouse gases due to its heavy energy consumption. Hence, this research aims to develop the FRCC with lowering embodied energy via the energy-free moisture curing process. The use of different crystal modifiers (CM) including synthetic tobermorite, aluminosilicate complex, and modified lithium compound in addition of the usual FRCC composition to drive the hydration kinetic and then properties achieved were characterized by the relevance of higher heat of hydration. Moreover, scanning electron microscope (SEM) were used to reveal the favorable effects of appropriate CM through the microstructure. The results approved that the FRCC with qualified mechanical performance and densified microstructure was successfully produced by using the appropriate moisture curing condition and CM. Additionally, using alumino-silicate complex as CM at 3% of cement weight produced FRCC with the highest modulus of elasticity of 9,067 +/- 492 MPa, and the lowest % water absorption of 27.42 +/- 1.65 %. | 2022 | Article | Sonprasarn, Passakorn; Prakaypan, Wichit; Polsilapa, Sureerat; Kongkajun, Nuntaporn; Laitila, Edward A.; Chuankrerkkul, Nutthita; Chakartnarodom, Parinya | JOURNAL OF METALS MATERIALS AND MINERALS | Thailand | 10.55713/jmmm.v32i3.1521 | -1
recent progresses in lightweight carbon fibre reinforced lattice cylindrical shells | Owing to their high strengths and stiffnesses, carbon fibre reinforced composites (CFRC) are widely used in aerospace engineering for lightweight structural designs. The introduction of a wide variety of lattices into composite cylindrical shells is considered one of the most promising strategies for improving the mechanical properties and simultaneously reducing weight. Herein, the configurations and manufacturing methods of three typical types of lattice structures, namely lattice, lattice sandwich, and lattice stiffened shells, are demonstrated. Experimental investigations are presented to discuss the mechanical properties of these cylindrical shells under compression, along with their free vibration characteristics. Further, non-destructive methods, which can identify the mechanical properties and buckling loads of such shells non-destructively, are demonstrated. Moreover, multi-failure theories proposed to predict the failure loads and failure modes are presented. Finally, the development of CFRC lattice cylindrical shells in lightweight designs is summarised. | 2022 | Review | Li, Ming; Zhu, Hengyi; Lai, Changliang; Bao, Wenyi; Han, Han; Lin, Renbang; He, Weiping; Fan, Hualin | PROGRESS IN AEROSPACE SCIENCES | Peoples R China | 10.1016/j.paerosci.2022.100860 | -1
technologies and developments in precast segmental bridge construction | Since the beginning of the European post-war era, prestressed concrete bridges have been constructed from fully prefabricated superstructure segments without additional in-situ concrete connections. This construction method, commonly known as precast segmental bridge construction, enables extremely economical and fast construction methods due to the minimisation of production steps on the construction site and is therefore now being used worldwide with increasing tendency. This article first examines the development and worldwide usage of precast segmental bridges based on an evaluation of an international database for engineering structures. Subsequently, certain key technologies in the production of precast segments, the structural design of joints and tendons, as well as erection methods of precast segmental bridges according to the current state of the art are presented. With a look at some recent research activities, the application of innovative construction materials such as high-performance concrete and carbon fibre reinforced polymers in precast segmental construction and the resulting design possibilities are discussed. Finally, an outlook into a possible future of precast concrete construction in a digitalised construction industry is given on the basis of several approaches of the currently ongoing research programme SPP 2187. | 2021 | Article | Rettinger, Martin; Hueckler, Alex; Schlaich, Mike | BETON- UND STAHLBETONBAU | Germany | 10.1002/best.202100054 | -1
mechanical property evaluation of alkali-treated jute fiber reinforced bio-epoxy composite materials | Natural fiber reinforced polymer composites have proved to be fit for use in several structural and functional applications. Jute fiber reinforced epoxy composites are one of the most preferred natural fiber-based polymer composites. The emerging need for high strength application while considering environmental sustainability and with the advent of bio-composites, the researchers, in recent times, started showing interest in incorporating the various bio-based resins in the composites. The present work thus aims at investigating the possibilities of making jute fiber reinforced epoxy composites with alkali-treated fibers and cashew nut shell liquid blended epoxy resins. The feasibility is tested through the mechanical properties, which is quantified using tensile strength and flexural strength. The modified matrix in the prepared composites is based on the variation in the weight percentage of cashew nut shell liquid (25 and 30%). The results indicate that it is possible to make better composites using the modified matrix and alkaline treated jute fibers as the mechanical properties outperform the jute fiber reinforced epoxy composites made using conventional epoxy resin and untreated jute fibers. The best amongst all the variants made, the one that proved to be the best JFRE composite is having alkaline treated fiber and blend 2, which exhibits an average tensile strength of 679 MPa, and flexural strength of 88.83 MPa. (C) 2019 Elsevier Ltd. All rights reserved. Selection and peer-review under responsibility of the scientific committee of the 2nd International Conference on Advances in Mechanical Engineering and Nanotechnology. | 2020 | Proceedings Paper | Shivamurthy, B.; Naik, Nithesh; Thimappa, B. H. S.; Bhat, Ritesh | MATERIALS TODAY-PROCEEDINGS | India | 10.1016/j.matpr.2020.04.016 | -1
parametric finite element analysis of a glass fibre reinforced polymer (gfrp) deck-to-girder connection for bridges | This paper presents a new method for deck-to-girder connections of glass fibre reinforced polymer (GFRP) bridge decks. To design the connection system, a GFRP deck in a rectangular cross-sectional shape is considered. The size of the shear bolts, bolt location, bolt spacing, and the size and type of stiffening plate are the variables considered in the design. The behavior of the proposed deck-to-girder connection system was analysed using commercial finite element analysis software. The failure of the connection system was checked by the Tsai-Hill criterion. Effective deck-to-girder connection details for GFRP bridge decks are identified and presented based on the results of the analysis. | 2006 | Article | Park, Ki-The; Kim, Sang-Hyo; Kim, Hyeong-Yeol; Kim, Sun-Myung | CANADIAN JOURNAL OF CIVIL ENGINEERING | South Korea | 10.1139/l05-107 | -1
behaviour of recycled aggregates rc columns strengthened with cfrp under uniaxial compressive loadings | The recent development in the construction industry has significantly influenced the socio-economic growth and the built environment of the mega cities around the globe. However, these developments have also resulted in millions of tonnes of construction demolition waste, which is mainly dumped, in the already populated landfills. As a result, the construction waste is not only causing a threat to the natural resources but also to the already deteriorating environment. Over recent past, studies have been conducted which investigated the use of concrete based construction waste as recycled coarse aggregates in preparing concrete for structural purposes. Based on these studies, in general it was found that the concrete compressive strength decreases with the increase in the percentage of recycled aggregates. Furthermore, studies have also been carried out in which use of Carbon Fiber Polymers wrapped along the outer surfaces of the structural elements resulted in significant increase of load carrying capacity. Therefore, in this study, investigation aims at the behaviour of reinforced concrete columns made with recycled aggregates and wrapped with Carbon Fiber Reinforced Polymers under uniaxial static compressive loading. For this purpose, 12 rectangular specimens having cross section dimensions of 150mm x 300mm and height of 600mm reinforced both longitudinally and transversely were used. The specimens were made with three different mixes of concrete having 0%, 30% and 50% of recycled aggregates. It was found that the recycled aggregates reinforced concrete specimens wrapped with CFRP exhibited higher compressive loads as compared to their corresponding specimens made with natural aggregates. | 2019 | Proceedings Paper | Khan, A. R.; Fareed, S. | FIBRE CONCRETE 2019 | Pakistan | 10.1088/1757-899x/596/1/012027 | -1
in-plane shear behaviour of composite sandwich panel incorporated with shear keys methodology at different orientations: finite element study | The effect of introducing semi-circular shear keys in at the skin-core interface of the composite sandwich panels is illustrated numerically in the current study using ABAQUS software. Particularly, the effect of the shear keys orientation (shear grid), namely +/- 15 degrees, +/- 30 degrees, +/- 45 degrees, +/- 60 degrees and 90/0 degrees, on the shear response of the sandwich panel is introduced. Composite sandwich panels consisting of polyurethane foam core sandwiched between stiff glass fibre reinforced polymer skins were used, while chopped strand glass fibre impregnated with epoxy resin was utilized for the keys. The nonlinear finite element model was built to capture the shear response and the damage mode of the sandwich panel with the shear grid. The finite element model nominated the model with +/- 60 degrees grid orientation to be the most sustainable one among the other investigated models. In comparison to the model with shear keys in one direction (uni-axial model), the model with shear grid showed a significant reduction in the shear strength. | 2014 | Article | Mostafa, A.; Shankar, K.; Morozov, E. V. | JOURNAL OF COMPOSITE MATERIALS | Australia | 10.1177/0021998313503588 | -1
fiber optic sensors for strain measurement of cfrp-strengthened rc beams | There is a growing need for built-in monitoring systems for new and aging civil engineering structures, due to problems such as increasing traffic loads and rising costs of maintenance and repair. Fiber optic sensors (FOS), capable of reading strains, loads, deflections, and temperature are promising candidates for life-long health monitoring of these structures. However, since FOS have only been introduced recently into the field of structural monitoring, their acceptance and widespread implementation will be conditioned by their durability under severe climatic and loading conditions. This article reports on the performance of strain extrinsic FOS attached to carbon fiber-reinforced polymer (CFRP) plates used to strengthen concrete structures. The specimens tested in this project are reinforced concrete (RC) beams with an additional external CFRP reinforcement. The strain data obtained from the FOS were compared with data obtained from collocated electrical strain gauges. The FOS-instrumented beams were first subjected to fatigue loading for various numbers of cycles and load amplitudes. Then they were tested monotonically for failure under four-point-bending. The test results provide an insight on the fatigue and postfatigue behavior of FOS used for strain measurement in reinforced concrete structures. | 2005 | Article | Gheorghiu, C; Labossière, P; Proulx, J | STRUCTURAL HEALTH MONITORING-AN INTERNATIONAL JOURNAL | Canada | 10.1177/1475921705049754 | -1
polymer blend based on recycled polyethylene and ethylene vinyl acetate copolymers reinforced with natural fibers from agricultural wastes | Agricultural residues, which are produced with large quantities annually throughout the world, may be used as reinforcement plastic to replace the wood and produce particleboard for application in the development of low cost construction elements and reduced environmental impact. The main aims of this study was to investigate the effects of agricultural wastes and glass residues addition on the properties of recycled-HDPE/EVA blend for use in particleboard manufacture. The recycled-HDPE/EVA blend reinforced with corncob fiber (15 wt%), coffee parchment (15 wt%) and glass residues (1 wt%) were processed by melt extrusion, using a twin screw extruder and injection molding machine to obtain specimen test samples. The samples were characterized by mechanical test, XRD, TG, DSC, and FE-SEM analysis to understand the nature of interaction between the fillers reinforcement and recycled-HDPE/EVA blend matrix and their properties were discussed. | 2017 | Proceedings Paper | Coiado, Renata D. S.; Lazo, Gisele D.; Oliveira, Rene R.; Rodrigues, Rita C. L. B.; Moura, Esperidiana A. B. | CHARACTERIZATION OF MINERALS, METALS, AND MATERIALS 2017 | Brazil | 10.1007/978-3-319-51382-9_76 | -1
influence of natural fibers on the mechanical properties of starch based bioplastics | Expanding the use of composite materials in almost all areas of activity is influenced by many factors such as: the need for lighter materials but with certain mechanical properties, the concerns regarding environment and health, the need to reduce energy consumption, sustainable production methods, etc. Degradable composites are materials composed of a polymer matrix derived from renewable sources (polysaccharides, vegetable oils) or fossil sources (synthetic polymers such as: polyethylene, polypropylene, polyesters, etc.) reinforced with natural fibers or agricultural byproducts. One of the most used and studied bio-composite materials is the one that uses starch as matrix. Using natural fiber to reinforce the biodegradable matrix provide improved properties, good mechanical properties, low weight and certain advantages on environmental protection. This paper presents the influences of natural fibers reinforcement on mechanical properties of biodegradable materials obtained by thermoplastic extrusion of native starch blends (with amylose content of 21%), | 2017 | Proceedings Paper | Nagy, Elena-Mihaela; Fodorean, Gabriel; Cota, Constantin; Cioica, Nicolae; Gyorgy, Zoltan | ACTUAL TASKS ON AGRICULTURAL ENGINEERING | Romania |  | -1
shear properties of c/c-sic sandwich structures | Carbon fiber reinforced carbon-silicon carbide (C/C-SiC) sandwich structures have been developed using the Liquid Silicon Infiltration process and the in situ joining method. They offer high mass-specific stiffness, low thermal expansion, and high environmental stability. Potential application areas are highly precise satellite structures, like optical benches. In this study, sandwich samples were manufactured using prepregs based on 2D carbon fibre fabrics and a phenolic resin precursor. Carbon fibre reinforced polymer preforms for folded and grid-cores, as well as for the skin panels were manufactured using autoclave technique. In the second step, the sandwich components were pyrolyzed, leading to C/C preforms. For the build-up of the sandwich samples, two skin panels were joined to a core structure and subsequently, the resulting C/C sandwich preform was siliconized. C/C-SiC sandwich samples were tested under shear load. Shear strength, modulus, and fracture strain were determined and compared to the results obtained by analytical calculation. The shear properties were dependent on the fiber orientation in the core structure as well as on the core type and orientation. The sandwich shear stiffness obtained in the tests was close to the expected theoretical values, calculated on the basis of the material properties and the core geometry. | 2022 | Article | Heidenreich, Bernhard; Kraft, Harald; Bamsey, Nathan; Such-Taboada, Miguel | INTERNATIONAL JOURNAL OF APPLIED CERAMIC TECHNOLOGY | Germany | 10.1111/ijac.13818 | -1
experimental study on reinforced hollow beam with carbon fiber reinforced polymer and external prestressed strand | With the development of bridge reinforcement technology, various reinforcement methods has matured, however, just rely on a reinforcement method can not meet the current needs of the project. With carbon fiber reinforced polymer and external prestressed strand to reinforce hollow beam is a comprehensive and effective reinforcement method, we study the combined reinforcement mechanism of carbon fiber reinforced polymer and external prestressed strand through the true type hollow beam experiment, and lay the foundation for the promotion of composite reinforcement technology. | 2011 | Proceedings Paper | Zhao, Shaowei; Qiao, Xianping | ADVANCES IN STRUCTURAL ENGINEERING, PTS 1-3 | Peoples R China | 10.4028/www.scientific.net/amm.94-96.495 | -1
the recent progress of recycled steel fiber reinforced concrete | Environmental issues such as exhaustion of natural resources and generation of enormous amounts of waste and their dumping are currently steering the modern civilization to sustainable construction. Steel fiber reinforced concrete has been in application for many decades because of its capability in arresting crack and introducing ductility to structural concrete. Concerning about natural resources and adverse environmental impact of CO2 emission during the production of industrial steel fibers at a larger scale, significant research efforts have been made towards sustainable, resource conservative and recycled alternatives to replace these high-cost commercially available steel fibers with recycled steel fibers (RSFs). Recycled steel fiber reinforced cement mixtures behaves differently in fresh and hardened states compared to plain and industrial steel fiber reinforced cement mixtures. This review provides a brief overview of the recycled steel fibers from different sources, their characteristics, and application in the production of various cement-based composites. Effect of RSFs on the different properties of concrete in fresh state including workability, porosity, bulk density, and volumetric stability has been addressed. Detail discussion on the mechanical properties of various cementitious systems has been included, comprising compressive and flexural strength, tensile splitting strength, toughness, resistance to impacts and durability of RSFRC. This study aims to critically examine the currently reported literature and to identify research gaps for those who intend to further study of behavior of recycled steel fiber reinforced cementitious systems for various applications. (C) 2019 Elsevier Ltd. All rights reserved. | 2020 | Review | Liew, K. M.; Akbar, Arslan | CONSTRUCTION AND BUILDING MATERIALS | Peoples R China | 10.1016/j.conbuildmat.2019.117232 | -1
carbon fiber-reinforced geopolymer composites: a review | The article summarizes the state of the art in carbon-reinforced geopolymers. It takes into consideration various types of matrices and types of carbon fibers (CFs). The article shows the growing importance of this composite in the investigation conducted in recent years. Today, it is one of the most promising modern research areas, taking into account the decrease in the prices of CFs and their appearance on the market waste-based CFs, as well as research on new methods of producing CFs from sustainable precursors. The research methods applied in the article are critical analyses of the literature. The results of the literature analysis are discussed in a comparative context, including production methods and the influence of CFs on geopolymer properties. The potential applications for carbon fiber-reinforced geopolymer composites are shown. Additionally, the current research challenges for geopolymer composites reinforced by CFs are presented. | 2023 | Review | Ruzek, Vojtech; Dostayeva, Ardak Mukhamedievna; Walter, Janusz; Grab, Thomas; Korniejenko, Kinga | FIBERS | Poland | 10.3390/fib11020017 | -1
non-destructive testing of low-energy impact in cfrp laminates and interior defects in honeycomb sandwich using scanning pulsed eddy current | With the growing interest to use composite materials and honeycomb sandwich panels in industrial fields, much attention is devoted to the development of non-destructive testing (NDT) techniques for the detection and evaluation of defects. In this work, scanning pulsed eddy current (PEC) was investigated and two features, representing the magnetic field intensity and conductivity, were used to characterise the different types of defects in carbon fibre reinforced plastics (CFRP) laminates and honeycomb sandwich panels. The experimental results show that the low energy impact from 4 J to 12 J, conductive and non-conductive insert defects can be effectively detected and evaluated using the proposed methods. The effectiveness was verified and the advantages of scanning PEC were addressed through comparative studies with flash thermography and shearography. (C) 2013 Elsevier Ltd. All rights reserved. | 2014 | Article | He, Yunze; Tian, GuiYun; Pan, Mengchun; Chen, Dixiang | COMPOSITES PART B-ENGINEERING | Peoples R China | 10.1016/j.compositesb.2013.12.005 | -1
benefits of performance and prescriptive specifications | With the growing use and acceptance of FRP composites in Civil applications there is a definite need to have the engineer or governing agency prepare specifications. This paper will focus on the difference between performance specifications and prescriptive specifications. This paper will focus on the difference between performance specifications and prescriptive specifications and the benefits of both. Engineer are typically use to prescriptive specification when they are using conventional materials like concrete and steel, but with FRP composites becoming more acceptable and in use they find themselves without any specification and not knowing what to do. They need to be more familiar with composites and knowing their versatility to know that performance specifications would be the preferred method. As their knowledge of composites increase this may evolve into a more prescriptive specification or combination of both. | 1999 | Proceedings Paper | Morton, S | MATERIALS AND CONSTRUCTION: EXPLORING THE CONNECTION | USA |  | -1
experimental research on interlaminal shear strength of gfrp bridge decks under simulated concrete environment | Fiber reinforced plastic (FRP) composite which has high strength, high fatigue resistance, low density, and better corrosion resistances is desirable characteristics for bridge applications, especially decks. According to the ACI 440.3R-04, Glass fiber reinforced plastic (GFRP) bridge deck samples were immersed into the simulated concrete environment at 60 degrees C for 92d (corresponds to the natural environment 25 years). The results show that, with the time increased, the interlaminal shear strength of GFRP bridge decks decreased significantly. After being exposed to the simulated concrete environment for 3.65d, 18d, 36.5d and 92d, the interlaminal shear strength degradation of GFRP bridge decks were 18.69%, 25.90%, 50.93% and 53.74%, respectively. The micro-formation of the GFRP bridge deck sample surface was surveyed under scanning electron microscopy (SEM), which indicated that with the aging time increased, corrosion pits in the surface of GFRP bridge decks became more obviously and the interface between fiber and resin was severely damaged. Therefore, the degradation of FRP under the simulated concrete environment should be considered in the design of FRP bridge decks. | 2013 | Proceedings Paper | Xue Weichen; Fu Kai | ADVANCES IN FRACTURE AND DAMAGE MECHANICS XI | Peoples R China | 10.4028/www.scientific.net/kem.525-526.249 | -1
robotic scanning technology for laser pulse-echo inspection | The full-field pulse-echo ultrasonic propagation imaging (PE UPI) system using a two-axis linear stage has been successfully used to perform a non-destructive evaluation of flat specimens. This study used a six-axis robot arm to develop a robotic scanning algorithm that can be applied to the laser pulse-echo inspection of non-flat objects. The robotic PE UPI system was constructed and verified for both flat and curved specimens. The internal structures and defects of a honeycomb sandwich plate and a glass-fibre-reinforced polymer specimen were visualised by the robotic PE UPI system. The quality of the evaluation of the flat specimen was equivalent to that of a two-axis linear system, and the result of the curved specimen showed improvement compared to that of the linear system. The ability of the robotic scanning technique to evaluate the structural health performance of arbitrarily shaped surfaces was validated. | 2020 | Article | Lee, S.; Hyun, J. -M.; Ahmed, H.; Lee, J. -R. | ELECTRONICS LETTERS | South Korea | 10.1049/el.2020.1444 | -1
interfacial stresses in damaged rc beams strengthened with externally bonded cfrp plate | A theoretical method to predict the interfacial stresses in the adhesive layer of damaged reinforced concrete beams strengthened with externally bonded carbon fiber-reinforced polymer (CFRP) plate is presented. The adopted model is developed including the adherend shear deformations by assuming a linear shear stress through the depth of the RC beam [A. Tounsi, Int. J. Solids Struct., in press], while all existing solutions neglect this effect [e.g. S. Benyoucef, A. Tounsi, S.A. Meftah, E.A. Adda. Bedia, Compos. Interfaces, in press; S.T. Smith, J.G. Teng, Eng. Struct. 23 (7) (2001) 857-87 1; T.M. Roberts, Struct. Eng. 67 (12) (1989) 229-233; A. Tounsi, S. Benyoucef, Int. J. Adhes. Adhes., in press; T. Stratford, J. Cadei, Construct. Building Mater. 20 (2006) 34-35]. In addition, in the present study the anisotropic damage model is adopted to describe the damage of the RC beams. It is shown that the damage has a significant effect on the interfacial stresses in FRP-damaged RC beam. (c) 2006 Elsevier B.V. All rights reserved. | 2006 | Review | Benrahou, K. H.; Adda bedia, E. A.; Benyoucef, S.; Tounsi, A.; Benguediab, M. | MATERIALS SCIENCE AND ENGINEERING A-STRUCTURAL MATERIALS PROPERTIES MICROSTRUCTURE AND PROCESSING | Algeria | 10.1016/j.msea.2006.06.024 | -1
large-diameter metal matrix composite lattice truss sandwich cylinder: additive manufacturing, testing and analyzing | Large-scale additively manufactured (AM) metal matrix composite (MMC) lattice truss sandwich cylinders (LTSCs) have impending application in launch vehicle systems as ultra-light load-carrying structures capable of realizing one-piece molding and facilitating multi-function. The critical load of the cylinders, which are interstage structures that are greatly affected by buckling mode, is the most important indicator in the design phase. This paper describes the design, fabrication, testing and analyses of a metallic AM LTSC. To predict the failure load and pattern of the LTSC, an elastoplastic multi-failure analyzing method is proposed. The results give insights in the practical application of large-scale AM LTSCs in aerospace engineering when compared to widely studied carbon fiber reinforced composite LTSCs. | 2023 | Article | Cao, Xinye; Ji, Bin; Lin, Yiling; Fan, Hualin | COMPOSITE STRUCTURES | Peoples R China | 10.1016/j.compstruct.2022.116445 | -1
design and evaluation of bio-based composites for printed circuit board application | We adopted a new approach focusing on the development of greener materials for the printed circuit boards (PCBs) in this study. The bio-based composites from soybean oil resins, chicken feathers, and E-glass fibers could potentially replace the traditional E-glass fiber reinforced epoxy composites used in PCBs. The flame retardancy of the PCB was achieved by halogen-free melamine polyphosphate and diethylphosphinic salt. The essential properties of the bio-composites/bio-PCB were evaluated, including mechanical properties, electrical properties, thermal properties, flammability, and peel strength. The properties were found promising for PCB application. (c) 2012 Elsevier Ltd. All rights reserved. | 2013 | Article | Zhan, Mingjiang; Wool, Richard P. | COMPOSITES PART A-APPLIED SCIENCE AND MANUFACTURING | USA | 10.1016/j.compositesa.2012.11.014 | -1
a guided-wave system for monitoring the wing skin-to-spar bond in unmanned aerial vehicles | Unmanned Aerial Vehicles (UAVs) are being increasingly used in military as well as civil applications. A critical part of the structure is the adhesive bond between the wing skin and the supporting spar. If not detected early, bond defects originating during manufacturing or in service flight can lead to inefficient flight performance and eventual global failure. This paper will present results from a bond inspection system based on attached piezoelectric disks probing the skin-to-spar bondline with ultrasonic guided waves in the hundreds of kilohertz range. The test components were CFRP composite panels of two different fiber layups bonded to a CFRP composite tube using epoxy adhesive. Three types of bond conditions were simulated, namely regions of poor cohesive strength, regions with localized disbonds and well bonded regions. The root mean square and variance of the received time-domain signals and their discrete wavelet decompositions were computed for the dominant modes propagating through the various bond regions in two different inspection configurations. Semi-analytical finite element analysis of the bonded multilayer joint was also carried out to identify and predict the sensitivity of the predominant carrier modes to the different bond defects. Emphasis of this research is based upon designing a built-in system for monitoring the structural integrity of bonded joints in UAVs and other aerospace structures. | 2005 | Proceedings Paper | Matt, H; Bartoli, I; di Scalea, FL; Marzani, A; Coccia, S; Oliver, J; Kosmatka, J; Rizzo, P; Restivo, G | SMART STRUCTURES AND MATERIALS 2005: SENSORS AND SMART STRUCTURES TECHNOLOGIES FOR CIVIL, MECHANICAL, AND AEROSPACE, PTS 1 AND 2 | USA | 10.1117/12.599061 | -1
gfrp members in free vibrations field, dynamic parameters of profiles and 3d structure | The study examines the topic of dynamic identification of the pultruded elements and GFRP (Glass Fiber Reinforced Polymers) structural systems starting from the definition and quantification of the fundamental parameters of dynamic engineering, natural frequencies, modes of vibration and damping. The research illu-strates the results of an extended campaign of experimental tests on mono-dimensional elements, panels and framework systems, subject to free vibration. The boundary conditions for the structural elements are simply supported, for the 3D structure are supported configuration. The tests concern profiles with open cross-sections with one or two axis of symmetry, tubular sections and panel. As regards the all-GFRP structures have been investigated the three-dimensional frame (5m x 5m for the plan and 2.5m for the high), it is an auxiliary floor built in historical building of Vicenza, Italy. | 2010 | Proceedings Paper | Boscato, Giosue; Russo, Salvatore | ADVANCES IN FRP COMPOSITES IN CIVIL ENGINEERING | Italy |  | -1
surface crack detection for carbon fiber reinforced plastic materials using pulsed eddy current based on rectangular differential probe | Aiming at the surface defect inspection of carbon fiber reinforced composite, the differential and the direct measurement finite element simulation models of pulsed eddy current flaw detection were built. The principle of differential pulsed eddy current detection was analyzed and the sensitivity of defect detection was compared through two kinds of measurements. The validity of simulation results was demonstrated by experiments. The simulation and experimental results show that the pulsed eddy current detection method based on rectangular differential probe can effectively improve the sensitivity of surface defect detection of carbon fiber reinforced composite material. | 2014 | Article | Wu, Jialong; Zhou, Deqiang; Wang, Jun | JOURNAL OF SENSORS | Peoples R China | 10.1155/2014/727269 | -1
a comprehensive study on cfrp rapid portable bridge: design, experimental investigation and finite element analysis | For military and emergency applications, there is the high demand for bridges that are light-weight, highstrength, and easy to transport and install. Carbon fiber-reinforced polymer (CFRP) composites are promising for rapid portable bridges due to their excellent performance. A CFRP rapid portable bridge (CRPB) with a box beam profile was designed in this study, and a 1:2.5 scaled model of the CRPB was manufactured and tested under track loads to evaluate its structural performance. The failure mode of the CRPB was crushing of the bridge upper deck, and the ultimate load was 6.5 times the design strength. Tensile joints performed well in the test without obvious damage and were an effective connection strategy. The mechanical behavior of the shear keys and tensile joints were studied by finite element methods. The numerical results from the finite element analysis of CRPBs show good agreement with the experimental results. | 2022 | Article | Xiong, Jianwu; Ai, Pengcheng; Xu, Jin; Yang, Jia-Qi; Feng, Peng | COMPOSITE STRUCTURES | Peoples R China | 10.1016/j.compstruct.2022.115439 | -1
development of fiber reinforced concrete repair materials | Early age shrinkage cracking remains a critical concern for cement-based repairs and overlays. Fibers mitigate such cracking, but no standardized technique of assessing the performance of a given fiber exists. Recently, a novel technique of making such an assessment was developed at The University of British Columbia (UBC). In this test method, currently being balloted through the ASTM, an overlay of fiber reinforced concrete (FRC) material to be tested is cast directly on a fully matured sub-base with protuberances, and the entire assembly is subjected to controlled drying. Cracking in the overlay is then monitored and characterized. The technique was recently employed to develop crack-free overlay materials for two repair sites. One was a parking garage in Downtown Vancouver, British Columbia, and the other was the plaza deck at The UBC Aquatic Center. For the parking garage, a carbon fiber reinforced concrete and for the plaza deck, a cellulose fiber reinforced concrete were developed. Both overlays were instrumented with strain sensors and data were monitored over the Internet. | 2006 | Article | Banthia, N; Gupta, R; Mindess, S | CANADIAN JOURNAL OF CIVIL ENGINEERING | Canada | 10.1139/l05-093 | -1
design of hourglass-lattice metastructure with near-zero thermal expansion using structural optimization method | Zero thermal expansion (ZTE) is strongly demanded for critical components of spacecraft structures exposed to extreme temperature variations in space. In this paper, a lattice metastructure with near-ZTE is numerically achieved by structural optimization method. A sandwich panel with one single layer of hourglass-type lattice cells with variable cross-sectional and bi-material beams are assembled to produce either positive or negative thermal expansion (PTE or NTE). Then, a multilayered construction of metastructures is proposed by the combination of both PTE and NTE layers to realize the overall behaviors of near-zero deformation. The structural optimization with the gradient-based algorithm is utilized to obtain an extreme low value of coefficient of thermal expansion (similar to 10(-9) /K). The shape constraint is adopted to regulate the thermal deformation of contact surfaces of each layer. Furthermore, bi-material prototypes with nylon and short carbon fiber reinforced composites are fabricated and tested, and the results demonstrate a NTE value of -6.32 x 10(-5) /K, PTE value of + 1.28 x 10(-4) /K, and ZTE value of 2.53 x 10(-6) /K. This agrees well with the optimization result. Overall, the proposed hourglass-lattice metastructure with a high thermal stability is a promising solution to enable large-scale space structures such as space telescope, antenna, and radar, etc. | 2023 | Article | Xu, Zhao; Zhao, Haifeng; Wang, Ke | ENGINEERING STRUCTURES | Peoples R China | 10.1016/j.engstruct.2022.115374 | -1
the structural characteristic of a polymer composite cellular box beam in bending | Pultruded glass fibre reinforced polyester composite systems are currently being considered for large scale structures such as footbridges, sign gantries over motorways and lightly trafficked road bridges. This paper discusses the experimental and numerical analyses of the short term loading performance up to failure of the cellular box beam under a four-point loading configuration. The non-linear numerical analyses utilize, as input data, the mechanical property values of coupon specimens of the material; the values are not given in the paper. It is shown that there is satisfactory agreement between the two methods of analysis. The beam displayed non-linear behaviour above a moment value of 860 kN m. The weakest part of the structure was the connection at the support end. | 1995 | Article | Lee, J; Hollaway, L; Thorne, A; Head, P | CONSTRUCTION AND BUILDING MATERIALS |  | 10.1016/0950-0618(95)00052-6 | -1
the temperature and pre-crack length effects on delamination resistance of woven gfrp sandwich composites | In this paper, the temperature and pre-crack effects on the delamination resistance of woven glass fibre reinforced polymer (GFRP) sandwich composites under Mode I loading was experimentally investigated and numerically modelled. For this purpose, the sandwich composite panel was fabricated with vacuum assisted resin infusion molding (VARIM). The mechanical properties were obtained at room and high temperature. Double cantilever beam (DCB) test was adopted for the measurement of delamination resistance by evaluating the strain energy release rate (SERR) value to obtain the fracture properties of woven GFRP sandwich composites. The three analytical methods, the experimental compliance calibration method (CCM), Modified Compliance Calibration Method (MCC) and Modified Beam Theory (MBT) have been used. In the finite element analysis virtual crack closure technique (VCCT) was used. The results obtained from 3D finite element analysis for various delamination lengths compare well with the experimental results. It is seen that there is an agreement between experimental and numerical results so that VCCT analysis is to be an appropriate method for analysing a SERR value of sandwich composites. | 2016 | Article | Toygar, Meltem Evren; Maleki, Farshid Khosravi | MECHANIKA | Turkey | 10.5755/j01.mech.22.5.16229 | -1
simulation of cfrp components subjected to dynamic crash loads | This paper deals with the investigation of a numerical simulation method to appropriately represent relevant failure mechanisms of carbon fiber reinforced plastic (CFRP) components subjected to dynamic crash loads. The presented work considers the stacked shell approach, using a stack of Continuum shell elements and cohesive elements, and focuses on the calibration of simulation input parameters. Furthermore, modeling aspects are discussed to reduce mesh-dependencies for the simulation of progressive crushing. The validation of the numerical approach is performed on the basis of an extensive test program of CFRP crush absorbers on the structural level. The capability of current state-of-the-art technologies for the simulation of progressive crushing is identified. The simulations capture general failure effects and force-displacement characteristics for different designs and loading conditions. Drawbacks are identified in the definition of cohesive input parameters to obtain numerical stability for complex loading conditions. The numerical simulations were performed using the commercial finite element software Abaqus/Explicit. (C) 2016 Elsevier Ltd. All rights reserved. | 2017 | Article | Waimer, M.; Siemann, M. H.; Feser, T. | INTERNATIONAL JOURNAL OF IMPACT ENGINEERING |  | 10.1016/j.ijimpeng.2016.11.011 | -1
in situ functionalisation of organomineral hybrid resins for tough basalt fibre reinforced plastics | This work addresses the usability of novel and sustainable basalt fibre reinforced composites (BFRP) with special emphasis to their structural integrity and fracture toughness, compared to state-of-the-art ECR glass fibre composites (GFRP). Toughness was determined via Double Cantilever Beam (DCB) tests and evaluated both the Area Method (AM) and Corrected Beam Theory (CBT) yielding equivalent results. The organomineral matrix (3P Resin (R)) was made from (poly)isocyanate, water glass, and an environmentally unfavourable phosphate emulsifier. Phosphate was substituted by renewable oil (denoted as 2P resin) what reduced composites' toughness, and thus an in situ functionalisation by silane-terminated polyurethane (STP-U) was performed. Consequently, the 2P/STP-U resin proved better adhesion to fibres and strongly enhanced toughness. G(lc) exceeded the conventional 3P composites by 50% (BFRP) and 88% (GFRP), respectively. If both tough and highly sustainable composites are required at the same time, the BFRP with 2P/STP-U is superior to the GFRP solution. | 2021 | Article | Kopietz, Mark; Friedrich, Klaus; Wetzel, Bernd | PLASTICS RUBBER AND COMPOSITES | Germany | 10.1080/14658011.2020.1840202 | -1
damage sensing and mechanical characteristics of cfrp strengthened steel plate | In recent years, a large number of structures that were built during the period of high economic growth in Japan is beginning to show signs of aging. For example, the structural performance of steel structures has degraded due to corrosion. One measure that has been proposed and studied to address this issue is the adhesive bonding method, which can be used to repair and reinforce these structures. However, this method produces brittle fracture in the adhesive layer and is difficult to maintain after bonding. To solve the problem faced by this method, a clarification of the mechanical properties inside the adhesive is necessary. Then this background, a fiber Bragg grating (FBG) sensor has been used in this study. This sensor can be embedded within the building material that needs repairing and reinforcing because an FBG sensor is extremely small. Eventually based on this, a three-point bending test of a carbon fiber reinforced plastic (CFRP) strengthened steel plate that was embedded with an FBG sensor was conducted. This paper demonstrates that an FBG sensor is effectively applicable for sensing when damage occurs. | 2017 | Proceedings Paper | Mieda, Genki; Nakano, Daiki; Fuji, Yuya; Nakamura, Hitoshi; Mizuno, Yosuke; Nakamura, Kentaro; Matsui, Takahiro; Ochi, Yutaka; Matsumoto, Yukihiro | PROCEEDINGS OF THE INTERNATIONAL CONFERENCE OF GLOBAL NETWORK FOR INNOVATIVE TECHNOLOGY AND AWAM INTERNATIONAL CONFERENCE IN CIVIL ENGINEERING (IGNITE-AICCE'17): SUSTAINABLE TECHNOLOGY AND PRACTICE FOR INFRASTRUCTURE AND COMMUNITY RESILIENCE | Japan | 10.1063/1.5005632 | -1
design, fabrication, and characterization of lightweight and broadband microwave absorbing structure reinforced by two dimensional composite lattice | Microwave absorbing structures (MASs) reinforced by two dimensional (2D) composite lattice elements have been designed and fabricated. The density of these MASs is lower than 0.5 g/cm(3). Experimental measurements show that the sandwich structure with glass fiber reinforced composite (GFRC) lattice core can serve as a broadband MAS with its reflectivity below -10 dB over the frequency range of 4-18 GHz. The low permittivity GFRC is indicated to be the proper material for both the structural element of the core and the transparent face sheet. Calculations by the periodic moment method (PMM) demonstrate that the 2D Kagome lattice performs better for microwave absorbing than the square one at relatively low frequencies. The volume fraction and cell size of the structural element are also revealed to be key factors for microwave absorbing performance. | 2012 | Article | Chen, Mingji; Pei, Yongmao; Fang, Daining | APPLIED PHYSICS A-MATERIALS SCIENCE & PROCESSING | Peoples R China | 10.1007/s00339-012-7002-7 | -1
independent analytical technique for analysis of the flexural behaviour of the composite sandwich panels incorporated with shear keys concept | The current investigation presents an independent fibre-modelling approach for the analysis of the composite sandwich panels reinforced with shear keys methodology under static bending load. The sandwich panel under investigation is composed of glass fibre reinforced polymer skin with polyvinylchloride and polyurethane foam core, while the semi-circular shear keys inserts are made of chopped strand glass fibre impregnated with epoxy resin. The constituent materials were investigated through a series of quasi-static tests, while the flexural response of the sandwich panel with and without shear keys has been evaluated under four-point bending test. The experimental stress-strain curves of all the constituent materials were considered in the analytical model, while the total deflection is assumed to comprise two main components, one due to flexure and the other due to shear deformation. An incremental approach is used, where the concepts of force equilibrium and strain compatibility are satisfied in every loading step. The numerical procedure was executed using MATLAB code programming with the predictions of the damage mode. A significant improvement in the flexural stiffness and strength of the panel incorporated with shear keys accompanied with a good correlation with the analytical results were observed. | 2015 | Article | Mostafa, A.; Shankar, K.; Morozov, E. V. | MATERIALS AND STRUCTURES | Australia | 10.1617/s11527-014-0331-6 | -1
strength improvement of strain-hardening cementitious composites with ultrahigh-volume fly ash | Strain-hardening cementitious composites (SHCCs) exhibiting tensile strain-hardening and multiple cracking are attractive for many structural applications. However, the high cement content makes typical SHCCs less ecofriendly than conventional concrete. One possible approach to improve the sustainability is to substitute cement with industrial wastes such as fly ash. This paper presents an attempt to develop SHCCs with ultrahigh-volume fly ash (HVFA, 80% by weight of binder) for structural applications. From the literature, polyvinyl alcohol (PVA) fiber reinforced HVFA-SHCCs often exhibit low compressive strength, which limits the material to nonstructural applications. The focus of this work was on improving the compressive strength and maintaining the excellent tensile characteristics of PVA fiber reinforced HVFA-SHCCs by a simple and practical method of reducing the water/binder ratio and adding a small amount of silica fume. The selection of fly ash for making such a material is also discussed. With suitable fly ash, HVFA-SHCCs could achieve a compressive strength of 49.4 MPa at 7 days and 69.2 MPa at 28 days, with the corresponding ultimate tensile strain more than 3.5% at 28 days. This kind of HVFA-SHCC is applicable for many structural applications, and the substitution of high percentages of cement with industrial wastes reduces the material cost and the environmental impact significantly. (C) 2017 American Society of Civil Engineers. | 2017 | Article | Yu, Jing; Leung, Christopher K. Y. | JOURNAL OF MATERIALS IN CIVIL ENGINEERING | Peoples R China | 10.1061/(asce)mt.1943-5533.0001987 | -1
experimental investigation of the effect of different cooling methods on drill-induced damage in pultruded composites | Pultruded (nonlaminated) composites find application in construction of bridges, prefabricated walkways and platforms, ballistic applications, and so forth. However, literature on the drilling of nonlaminated composites is scarce. In addition, many researchers have also proposed that standard twist drill is not suitable for making quality holes in composites under dry conditions. Hence, this study is to analyze the influence of external and internal cooling methods on drill-induced damage factor while drilling glass fiber-reinforced epoxy pultruded composites and thereby to find the suitability of widely available twist drill. The drilling experiments using TiN/TiAlN-coated tungsten carbide twist drills of diameter of 10 mm were conducted using response surface methodology. From this investigation, it is evident that the internal cooling method is significant for obtaining high hole quality followed by external cooling method, and thereby suitability of twist drill has been proved. | 2016 | Article | Balasubramanian, Ramesh; Ayyasamy, Elayaperumal; Shanmugam, Satishkumar; Kumar, Anish; Tammana, Jayakumar | POLYMER COMPOSITES | India | 10.1002/pc.23482 | -1
waste potential, barriers and economic benefits of implementing different models of biogas plants in a few indian educational institutions | The environmental impacts of conventional energy sources and the policies of governments on renewable energy technologies lead to biogas generation and utilization as one of the major areas to replace conventional energy sources with renewables in a number of applications such as power generation, heating, drying and refrigeration. The non-uniform availability of biowastes in a year, the lack of studies on the potential of biogas generation with non-uniform feeding of biodigesters and the economic viability of using this technology in such situations are the major factors to be analysed for the implementation of biogas in wider applications. Therefore in this present work, analytical and experimental studies have been conducted to predict the generation of methane from the biowastes collected from student hostels, restaurants and other residential buildings in educational institutions, where the availability of biowastes is not uniform throughout a year. The Anaerobic Digestion Model 1 (ADM1) was used for analytical studies, and four portable anaerobic digesters manufactured by fibre-reinforced polyester were used in the experimental investigation. The average methane content has been observed between 52.28% and 58.01%. The variation of yield and the quality of biogas throughout years, due to non-uniform organic loading rate, are also presented. The economic benefits of implementing biogas plants in five different categories of institutions were also studied, and payback period has been obtained between 3.18 and 7.59 years, besides having a positive net present value. | 2020 | Article | Glivin, Godwin; Sekhar, S. Joseph | BIOENERGY RESEARCH | India | 10.1007/s12155-019-10073-y | -1
flax and hemp fibre reinforced pozzolanic matrix: evaluation of impact of time and natural weathering | Environmental issues have led to new research into the development of eco-friendly materials. For building materials, plant fibre reinforced matrix is one of the rising innovative solutions. In this paper, the benefits of reinforcing a pozzolanic matrix with flax and hemp fibres and the impact of time and environmental conditions are presented. The mechanical behaviour of the composites was studied in a bending test over 1year. Two exposure conditions were studied: controlled conditions and natural outdoor weathering. SEM observation coupled with EDS analysis was used to complete the results with the physicochemical interaction between plant fibres and the mineral matrix. | 2017 | Article | Sabathier, Vincent; Magniont, Camille; Escadeillas, Gilles; Juarez, Cesar A. | EUROPEAN JOURNAL OF ENVIRONMENTAL AND CIVIL ENGINEERING | France | 10.1080/19648189.2016.1175973 | -1
meso-level manufacturing process simulation of sandwich structures to analyze viscoelastic-dependent residual stresses | This article presents a simulation method to analyze process-induced stresses of a meso-level unit cell of a pin-reinforced sandwich structure (carbon fiber-reinforced plastics/foam). During the manufacturing process, different mechanisms lead to process-induced deformations and stresses. These mechanisms depend on thermal expansion, shrinkage, nonlinear viscoelastic properties of the material, and variation in local temperatures. In critical cases, these residual stresses can lead to initial degradation and up to failure of the material. This article demonstrates a method to perform a sequential coupled thermo-mechanical analysis of the manufacturing process with focus on the correct determination of stresses and description of the viscoelastic relaxation effect. A novel approach to take into account anisotropy of characteristic relaxation times dependent on the cure process is presented. | 2012 | Article | Brauner, Christian; Block, Tim B.; Herrmann, Axel S. | JOURNAL OF COMPOSITE MATERIALS | Germany | 10.1177/0021998311410498 | -1
flexural performance of steel-frp composites for automotive applications | The design of hybrid structure offers an attractive solution to enhance strength and structural stiffness as well as to achieve lightweight effect and cost reduction. The applications of steel-FRP (fiber-reinforced polymer) composites in transportation and civil engineering have been comprehensively reviewed. In order to apply hybrid structures to car body parts such as B-pillar, flexural performance of steel-FRP composites is investigated by means of three-point bending test in this study. An analytical model is deduced to calculate the initial stiffness, the bending load and the energy absorption of steel-FRP composites. Steel-CFRP (carbon fiber-reinforced polymer) and steel-AFRP (aramid fiber-reinforced polymer) composites are experimentally studied and discussed. The results demonstrate that the steel-FRP composites exhibit significantly higher load-carrying capabilities and initial stiffnesses along with larger energy absorptions in the bending process compared to the single steel sheet. | 2020 | Article | Lin, Ye; Min, Junying; Teng, Hao; Lin, Jianping; Hu, Jiahao; Xu, Nanjie | AUTOMOTIVE INNOVATION | Peoples R China | 10.1007/s42154-020-00109-x | -1
application of electrical impedance tomography to an anisotropic carbon fiber-reinforced polymer composite laminate for damage localization | Electrical impedance tomography (EIT) is an emerging method for assessing the structural condition of composite structures. In this work, EIT's damage localization capability is investigated through its application upon a commercial laminated anisotropic carbon fiber reinforced polymer plate. Aluminum rivets were used as electrodes. EIT reconstructs the spatial conductivity within a defined space by using its boundary voltage response. The algorithm starts with a forward simulation of the voltage distributions within the boundary, hence the orthotropic conductivity of the CFRP plate was first characterized experimentally. It was found that the in homogeneous fiber contacts through the thickness are influencing the reconstruction results. A detailed 3D finite element simulation was built to model the conductivity distribution. Different current injection patterns were attempted with their reconstruction results being evaluated via four criteria. It was found that the diagonal current injection and the difference evaluation lead to the best results. | 2018 | Article | Nonn, Susanne; Schagerl, Martin; Zhao, Yingjun; Gschossmann, Sandra; Kralovec, Christoph | COMPOSITES SCIENCE AND TECHNOLOGY | Austria | 10.1016/j.compscitech.2018.03.031 | -1
synthesis and characterization of cellulosic fiber from red banana peduncle as reinforcement for potential applications | Natural fiber-reinforced polymer composites (NRPCs) are replacing many synthetic fibers because of their cheap availability and their hygienic, ecological, biodegradable, and sustainable properties. This work involved extraction of new cellulosic fibers from red banana peduncle (RBP) plant and investigated its chemical composition, physical, structural, thermal, and tensile properties. RBP fibers (RBPFs) have high specific strength and good binding properties due to their light weight andpresence of high cellulose (72.9 wt%), low lignin (10.01 wt%), and wax (0.32 wt%). X-ray diffraction (XRD) and Fourier transform infrared spectroscopy (FTIR) determined that RBPFs are rich in cellulose content with a crystallinity index (CI) of 72.3%. The density and diameter of the fibers were found to be about 0.896 g/cm(3) and 15-250 mu m, respectively. The fiber was thermally stable up to 230 degrees C. Based on the results of this work, it seems that the properties of the fiber are a suitable candidate as a natural reinforcing material for the development of the biocomposite for potential applications. | 2019 | Article | Manimaran, P.; Sanjay, M. R.; Senthamaraikannan, P.; Jawaid, Mohammad; Saravanakumar, S. S.; George, Raji | JOURNAL OF NATURAL FIBERS | India | 10.1080/15440478.2018.1434851 | -1
towards design of a 3d printable prandtl box-wing unmanned aerial vehicle | This paper explores the design of a 3D printable Prandtl Box-Wing UAV suitable for long-endurance solar powered flight. Long-endurance UAVs, enabling extended imaging campaigns and beyond-horizon communication in support of remote exploration, environmental assessment, disaster and post-disaster reconnaissance and assistance, hold great promise for data-driven decision making. Yet, they also create a range of unique challenges for the vehicle design, propulsion system and power source, navigation and guidance, and payload package. The presented UAV design is a joined box-wing monocoque, a biplane with oppositely swept wings, with wing tips interconnected by winglets, offering a range of structural and aerodynamic design optimization opportunities, aimed at providing a balance between, flight performance, efficiency, flutter resistance, and adequate surface area for solar power generation, with a wingspan allowing for easy field deployment. The wing and its payload oriented fuselage are the result of aerodynamic, topology, and structural optimization, focused on enhancing structural resilience and weight, hand-in-hand with efficiency and sustainability of the resulting airframe. The aerodynamics of the wing were analyzed using high fidelity Computer Fluid Dynamic (CFD) with the goal of optimizing the Lift/Drag ratio of the wing, winglet and fuselage. In addition we performed high fidelity Finite Element Method (FEM) analysis on spars, ribs, skins, the box wing and the assembly of all the structural components. This allowed us to optimize material allocation in order to reduce weight and maximize the flight time of the vehicle. Mechanical and electrical components were chosen to optimize vehicle autonomy and automatically placed by an optimization algorithm aimed at properly placing all components inside the fuselage envelope, while maintaining the center of gravity target where desired, allowing for tasks specific optimization functions for the overall system. Using a combination of additive and composite manufacturing, the UAV can be entirely built using thermoplastics and fiber reinforced polymer. | 2019 | Proceedings Paper | De Vivo, Luca; Tran, Danny; Kuester, Falko | 2019 IEEE AEROSPACE CONFERENCE | USA |  | -1
effect of recycled carbon fiber reinforcement on the wear behavior of epoxy composite | In the recent years, carbon fiber reinforced polymer (CFRP) composites have formed a very important class of tribo-engineering materials in nonlubricated condition. The usage of CFRPs has been growing at a substantial rate that leads to the increasing amount of waste generated from end-of-life components and manufacturing scrap. In the present paper, the role of as-received (rCF-AR) and cryogenic treated (rCF-T) recycled carbon fiber (rCF) reinforcements were investigated on the tribological behavior of epoxy composites by using a micro pin-on-disc tribotester apparatus under dry sliding condition. The wear behavior of the composites was analyzed based on three different sliding velocities and loads at a constant sliding distance. The results showed that the reinforcement effect of rCF-T as compared to rCF-AR has enhanced the wear resistance of epoxy composite, which is attributed to the improved adhesion between the treated rCFs and epoxy matrix. | 2016 | Article | Ahsan, Qumrul; Lin, Law Mei; Munawar, Rose Farahiyan Binti; Mohamad, Noraiham | JOURNAL OF MATERIALS RESEARCH | Malaysia | 10.1557/jmr.2016.50 | -1
recycling and utilization of waste glass fiber reinforced plastics | This paper mainly introduced the recovery method, classification and comprehensive utilization process of waste glass fiber reinforced plastics (GFRP). Among the current methods of utilization, the physical method is most promising. After pre-processing of waste GFRP, the short glass fiber can be used in gypsum block to improve the anti-cracking and operation performance of the material; waste GFRP powder can be used in plastic fiber reinforced manhole covers to increase the mechanical strength, and the products conformed to JC 1009-2006. Based on these studies, we also point out some problems concerning the utilization of waste glass fiber reinforced plastics. | 2016 | Proceedings Paper | Feng Yan-chao; Zhao Feng-qing; Xu Hong | INTERNATIONAL SYMPOSIUM ON MATERIALS APPLICATION AND ENGINEERING (SMAE 2016) | Peoples R China | 10.1051/matecconf/20166707012 | -1
damping characteristics of nanoclay filled hybrid laminates during medium velocity impact | The objective of this paper is to study the vibrational damping characteristics during medium velocity impact of nanoclay filled glass fiber reinforced epoxy hybrid laminates. A series of laminates with varying degree of nanoclay concentration (0-5 wt.%) and fiber weight fraction (25-75 wt.%) were prepared by vacuum assisted resin infusion molding (VARIM) method. The laminates were subjected to medium velocity projectile impact using in-house built gas gun set-up and the ballistic limit of laminates series was determined. The result indicated that during impact, the laminate undergoes vibrational damping. This damping property is a function of fiber weight fraction and orientation, nanoclay concentration and nanocomposite structure. A 42% increase of ballistic limit was observed for 5 wt.% nanoclay filled hybrid (50 wt.% fiber) when compared with unfilled composite. Structural and modal analysis of hybrids showed that the increased ballistic limit of nanoclay filled hybrids is due to the nanocomposite structure and improved damping and fracture properties. (C) 2015 Elsevier Ltd. All rights reserved. | 2015 | Article | Mohan, T. P.; Velmurugan, R.; Kanny, K. | COMPOSITES PART B-ENGINEERING | South Africa | 10.1016/j.compositesb.2015.08.016 | -1
static and fatigue debond resistance between the composite facesheet and al cores under mode-1 in sandwich beams | The debonding toughness between unidirectional glass fiber reinforced polymer face sheets and cellularic cores of sandwich structures is experimentally measured under static and fatigue loading conditions. The effect of various core geometries, such as regular honeycomb and closed-cell foams of two relative densities on the adhesive interfacial toughness is explored using the single cantilever beam (SCB) testing method. The steady-state crack growth measurements are used to plot the Paris curves. The uniformity of adhesive filleting and the crack path was found to affect the interfacial toughness. The static Mode-1 interfacial toughness of high-density foam cores was witnessed to be maximal, followed by low-density honeycomb, high-density honeycomb, and low-density foam core. Similarly, the fatigue behavior of the low-density honeycomb core has the lowest crack growth rates compared to the other samples, primarily due to uniform adhesive filleting. | 2022 | Article | Selvam, Vignesh; Sridharan, Vijay Shankar; Idapalapati, Sridhar | JOURNAL OF COMPOSITES SCIENCE | Singapore | 10.3390/jcs6020051 | -1
investigation of the mechanical properties of carbon and basalt fiber laminated hybrid epoxy composites | Although carbon fiber reinforced epoxy composites are used in a wide area on structural components, there is a need to increase the toughness of these materials due to their brittle structure. For this purpose, hybrid composites were produced with basalt fibers, which show more ductile behavior than carbon fibers and the mechanical features of the composites were investigated. Layered composites were produced by vacuum infusion method. The effects of hybridization type on mechanical features were studied by producing composites as pure carbon, pure basalt, intercalated and sandwich type hybrids. The mechanical behaviors of the specimens were evaluated by tensile, flexural and Charpy impact tests. At the end of the tests, the mechanical values of the hybrid laminate composites were found between carbon and basalt composites. Adding basalt fiber to carbon fiber, the tensile strength, flexural strength and modulus of elasticity of the composites decreased. However, the impact performance of carbon fiber composites improved with adding basalt fiber. | 2022 | Article | Ozsoy, Mehmet Iskender | PAMUKKALE UNIVERSITY JOURNAL OF ENGINEERING SCIENCES-PAMUKKALE UNIVERSITESI MUHENDISLIK BILIMLERI DERGISI | Turkey | 10.5505/pajes.2021.42387 | 1
sustainable scrapping method of thermoplastic composite materials | In this work, a novel method for more sustainable recycling and cost-efficient manufacturing technique of thermoplastic composite materials is proposed to recover and reprocess waste and end-of-life materials in aerospace industry. For the recycling of carbon fibre reinforced thermoplastics, an innovative scrapping process based on mechanical cutting has been developed and the properties of the obtained scrap and the recycled panel have been analysed. Thus, a cutting tool has been developed for the delamination of the input material with the aim of retaining long fibres in the resulting scrap. Different processing approaches of material scrapping have been evaluated aiming to obtain manageable scrap that can be subsequently used for a compression moulding process. Additionally, an automatic process has been evaluated to manage the scrap and perform the corresponding lay-up to manufacture high-quality thermoplastic composite products with recycled materials. Tensile strength and elasticity modulus properties were tested, and results were discussed. Finally, the life cycle assessment of the new process technology was conducted. | 2023 | Proceedings Paper | Ruiz, R.; Llacer, M.; Sanda, A.; Ander, J.; Halm, J.; Sterk, S. | 12TH EASN INTERNATIONAL CONFERENCE ON INNOVATION IN AVIATION & SPACE FOR OPENING NEW HORIZONS | Spain | 10.1088/1742-6596/2526/1/012052 | -1
lattice truss core sandwich structures with al lattice truss core and cfrp composite fachesheets under impact loads | In this paper, the pyramidal truss core sandwich structures consisting of carbon fiber reinforced polymer (CFRP) facesheets and aluminum alloy lattice truss cores were manufactured based on the slot-fitting method. This hybrid concept is to maximize the specific bending stiffness/strength as well as obtain excellent energy absorption ability. Low velocity impact tests were carried out to evaluate the energy absorption mechanism and the damage resistance. The experimental results show that the low density Al alloy lattice truss core have superior energy absorption ability compared with other lightweight lattice cores. In the low velocity impact tests, the main failure modes are the failure of matrix cracking, fiber breakage, delamination of CFRP facesheets and buckling of truss members occurred. In addition to experimental testing, finite element models for compression and impact simulations have been developed using ABAQUS software. Despite the high degree of complexity of the models due to the various skin and core failure modes that have to be covered, the results correlate well with test data, allowing for efficient parameter studies or detailed evaluations of damage patterns and energy absorption mechanisms. | 2015 | Proceedings Paper | Wang Bing; Zhu Shaowei; Zhang Guoqi | 20TH INTERNATIONAL CONFERENCE ON COMPOSITE MATERIALS | Peoples R China |  | -1
method to analyse static and dynamic behaviour of sandwich panels exposed to impact loads | An evaluation of methods to determine the loads on sandwich panels with glass fibre reinforced polyester skins subjected to low velocity impact has been performed. The methods include analytical studies, experimental techniques and results from linear and non-linear finite element calculations. Penetration testing on sandwich samples with indenters of different size and shape has been performed in order to study the local damage in the upper skin and the energy absorption capabilities of different skins and core materials. Results from finite element calculations using a spring and mass model to assess the impact forces and a global model of the hatch for calculating bending stiffness and global energy absorption, have been combined with experimental results. | 1997 | Proceedings Paper | Gaarder, RH | COMPOSITES AND SANDWICH STRUCTURES | Norway |  | -1
development of ultra-lightweight fibre reinforced concrete applying expanded waste glass | This paper presents the development of Ultra-Lightweight Fibre Reinforced Concrete (ULFRC) applying expanded waste glass in form of lightweight aggregates. The modified Andreasen & Andersen particle packing model and an optimal amount of polypropylene fibres are utilized in the design and production of ULFRC. The density, mechanical properties and thermal conductivity of the developed ULFRC are measured and analyzed. The ULFRC with a dry density of 750 kg/m(3) is produced. It is found that hybridization and an optimized amount of polypropylene fibres are beneficial for improving the mechanical properties of ULFRC. Moreover, compared to the other lightweight concretes with the same density, the ULFRC developed in this study has improved mechanical properties and lower thermal conductivity, therefore it can be utilized as a new material for the production of floating structures, insulating elements or even for load bearing applications. As sustainable development is currently a crucial global issue and various industries are striving to save the energy and lower the environmental impact, the developed ULFRC has a good prospect in the near future. (C) 2015 Elsevier Ltd. All rights reserved. | 2016 | Article | Yu, R.; van Onna, D. V.; Spiesz, P.; Yu, Q. L.; Brouwers, H. J. H. | JOURNAL OF CLEANER PRODUCTION | Netherlands | 10.1016/j.jclepro.2015.07.082 | -1
interfacial reinforced carbon fiber composites inspired by biological interlocking structure | Weak interfacial activity and poor wettability between fiber and matrix are known to be the two main factors that restrict the mechanical properties of carbon fiber-reinforced composites (CFRCs). Herein, inspired by high strength and toughness characteristics of wing feathers of Black Kite (Milvus migrans), natural hook-groove microstructure system (HGMS) and underlying mechanical interlocking mechanism were carefully investigated. Biomimetic HGMS based on dopamine-functionalized carbon fibers and ZnO nanorods were constructed successfully by a two-step modification method to enhance interfacial adhesion. Further, CFRCs featured with biomimetic HGMS were prepared by a vacuum -assisted contact molding method. Experimental results confirmed that flexural strength and interlaminar shear strength of the bioinspired CFRCs were effectively improved by 40.02 and 101.63%, respectively. The proposed bioinspired design strategy was proved to be flexible and effective and it was anticipated to provide a promising design approach and facile fabrication method for desirable CFRCs with excellent mechanical properties. | 2022 | Article | Wang, Yufei; Mu, Zhengzhi; Zhang, Zhiyan; Song, Wenda; Zhang, Shuang; Hu, Handong; Ma, Zhe; Huang, Liewei; Zhang, Dashun; Wang, Ze; Li, Yujiao; Zhang, Binjie; Li, Bo; Zhang, Junqiu; Niu, Shichao; Han, Zhiwu; Ren, Luquan | ISCIENCE | Peoples R China | 10.1016/j.isci.2022.104066 | -1
ultra-light and scalable composite lattice materials | Architected lattice materials are some of the stiffest and strongest materials at ultra-light density (< 10 mg cm(-3)), but scalable manufacturing with high-performance constituent materials remains a challenge that limits their widespread adoption in load-bearing applications. We show mesoscale, ultralight (5.8 mg cm(-3)) fiber-reinforced polymer composite lattice structures that are reversibly assembled from building blocks manufactured with a bestpractice high-precision, high-repeatability, and high-throughput process: injection molding. Chopped glass fiber-reinforced polymer (polyetherimide) lattice materials produced with this method display absolute stiffness (8.41 MPa) and strength (19 kPa) typically associated with metallic hollow strut microlattices at similar mass density. Additional benefits such as strain recovery, discrete damage repair with recovery of original stiffness and strength, and ease of modeling are demonstrated. | 2018 | Article | Gregg, Christine E.; Kim, Joseph H.; Cheung, Kenneth C. | ADVANCED ENGINEERING MATERIALS | USA | 10.1002/adem.201800213 | -1
cellulose fibres as an alternative for glass fibres in polymer composites | Nowadays polymer composites are becoming important and prevalent materials for production of engineering products due to the requirements of sustainable economic progress. However, composite reinforcement with glass fibres makes difficult to meet the increasingly stringent environmental requirements. This paper, above all, is intended to provide a brief outline of the composite history and to present the possibilities for the development of more user-friendly and eco-friendly polymer materials, i.e. bio-composites reinforced with natural fibres (e.g. man-made cellulose). Possibilities for further development of polymer composites, in particular of PLA and PA bio-composites reinforced with cellulose fibres, towards a wider range of technical applications are also presented. | 2014 | Article | Bledzki, Andrzej K.; Urbaniak, Magdalena; Jaszkiewicz, Adam; Fedmann, Maik | POLIMERY | Poland | 10.14314/polimery.2014.372 | -1
performance of externally bonded fiber-reinforced polymer retrofits in the 2018 cook inlet earthquake in anchorage, alaska | As part of the effort to improve the seismic performance of buildings in Alaska (AK), many of the deficient structures in Anchorage, AK, were retrofitted-some with externally bonded fiber-reinforced polymer (EBFRP) composite systems. The 2018 magnitude 7.1 Cook Inlet earthquake that impacted the same region offered an opportunity to evaluate the performance of EBFRP retrofits in a relatively high-intensity earthquake. This study summarizes the following findings of this field investigation: (1) the performance of EBFRP-retrofitted structures in the Cook Inlet earthquake and (2) the observations concerning the condition of FRP retrofits from over a decade of exposure in a subarctic environment. A deployment team from the National Institute of Standards and Technology (NIST) in collaboration with the University of Delaware (UD) Center for Composite Materials conducted post-earthquake inspections of EBFRP retrofits in multiple buildings to assess their performance during the earthquake and condition with respect to weathering. EBFRP debonding was documented with infrared thermography and acoustic sounding and the bond quality between EBFRP and concrete was assessed using pull-off tests. Visual inspections showed no major signs of earthquake damage in the EBFRP-retrofitted components. However, evaluation of debonding and pull-off test results suggested that outdoor conditions may have led to bond deterioration between EBFRP and concrete from installation defects that grew over time, freeze-thaw expansion from moisture present at the FRP/concrete interface, differences in thermal expansion of the materials, or a combination thereof. The carbon fiber-reinforced polymer (CFRP) bond to concrete was found to be more vulnerable to outdoor exposure than the glass fiber-reinforced polymer (GFRP) bond. Earthquake effects on FRP/concrete bond could not be assessed due to the lack of baseline data. | 2021 | Article | Tatar, Jovan; Sattar, Siamak; Goodwin, David; Milev, Sandra; Ahmed, Shafique; Dukes, Jazalyn; Segura, Christopher | EARTHQUAKE SPECTRA | USA | 10.1177/87552930211028609 | -1
coconut husk, a lignocellulosic biomass, as a promising engineering material for non-wood paper production | Plant fiber classified as environmentally friendly material is a promising renewable engineering material rich in lignocellulose that can be employed in the pulp and paper industry as a substitution to wood which has been entailing negative environmental impacts due to acute deforestation. This paper assesses the feasibility of manufacturing biodegradable, writable and eco-friendly papers from waste coconut husk which is a low-cost and locally available biomass. The biomass was used along with wastepaper in different ratios. Papers of 60 gm(-2) were produced with and without binder. Starch was added as binder to strengthen the paper and increase its resistance to bursting and abrasion. The properties of the paper were assessed through physical and mechanical tests. The mean thickness of the unreinforced and starch reinforced papers were 0.267 +/- 0.012 mm and 0.282 +/- 0.016 mm respectively. The reinforced 100% coconut husk paper specimens demonstrated greatest tensile and burst index of 19.25 Nmg(-1) and 2.266 kPam(2)g(-1) respectively requiring the highest number of 125 turns to get abraded. Unreinforced 60% coconut fibers showed lowest absorbency rate implying that it is 35 times more absorbent than 60 g/m(2) normal paper. The paper specimens having highest mean recovery angle suitable for writing materials were the reinforced 60% Cocos Nucifera and 40% wastepaper (77.6 degrees). | 2022 | Article | Jeetah, Pratima; Jaffur, Nausheen | JOURNAL OF NATURAL FIBERS | Mauritius | 10.1080/15440478.2021.1889428 | -1
biobased epoxy vitrimer from epoxidized soybean oil for reprocessable and recyclable carbon fiber reinforced composite | Traditional carbon fiber reinforced epoxy thermosets composites are nonrenewable and cannot be reprocessed or recycled due to the permanent crosslinked structure of the thermosets, causing resource crisis, environmental pollution, and resource waste. Herein, a biobased epoxy vitrimer (ESO-VA) with dynamic Schiff base groups was synthesized from epoxidized soybean oil (ESO), vanillin, and 4-aminophenol. The biobased epoxy vitrimer showed excellent malleability, recyclability, and mechanical properties, making it suitable as matrix to fabricate carbon fiber (CF) reinforced composites. The CF fabric reinforced ESO-VA composites showed superior mechanical strength and modulus over ESO-VA. The composites can be recycled through different approaches, owning to the dynamic Schiff base unit. The valued CF fabric can be recycled without changing structure and properties by deconstruction network structure of ESO-VA as a result of dissociation of Schiff base bond under acidic condition. The composites after crushing could be recycled thermally into short carbon fiber filled composite products through traditional processing techniques such as compression molding. We believe that this study provides a strategy to design recyclable carbon fiber reinforced biobased epoxy composites. | 2020 | Article | Liu, Yu-Yao; He, Jia; Li, Yi-Dong; Zhao, Xiao-Li; Zeng, Jian-Bing | COMPOSITES COMMUNICATIONS | Peoples R China | 10.1016/j.coco.2020.100445 | 1
numerical study of reinforced concrete corbels with different layup schemes of cfrp laminates | Reinforced concrete short corbels are widely used in engineering structures, such as bridges and precast structures. Therefore, the present comparative study was conducted on the structural behavior of the reinforced concrete corbels strengthened with carbon fiber-reinforced polymer (CFRP) laminates. For this purpose, numerical analysis was done using the finite element method. Therefore, nine models consisting of eight corbels strengthened with different CFRP arrangements in addition to an unstrengthened model were studied. The maximum load capacity, stiffness, ductility, and amount of absorbed energy were compared. In one of the above structure models, an innovative hunch was added at the top side of the corbel to column connection to investigate the differences with ordinary types of connections. Results revealed that the model used three bonded CFRP laminates all around the column and outside edges showed an 81% increase in loading capacity. Moreover, the corbel equipped with hunches had an 8% increase in stiffness compared to an ordinary corbel. | 2022 | Article | Ghozani, Omid Shabazi; Moghadasi, Mostafa; Taeepoor, Soheil | JURNAL TEKNOLOGI-SCIENCES & ENGINEERING | Iran | 10.11113/jurnalteknologi.v84.16880 | -1
dynamic mechanical properties of natural fiber reinforced hybrid polymer composites: a review | The concerning waste management issue of natural fibers and the downsides of synthetic fibers have governed natural fibers' utilization as reinforcements in composites. Incorporating a single type of reinforcing fiber does not inevitably produce composites that meet exceptional quality standards, particularly in dynamic mechanical properties. Various studies have demonstrated excellent properties of natural fiber reinforced hybrid composites. Accordingly, this paper aims to review research related to natural fiber reinforced hybrid composites that emphasize the dynamic mechanical properties. A summary for each type of hybrid composites, including thermoset and thermoplastic polymers, biopolymers, nanocomposites, and bionanocomposites was provided. The variables of relevance in this overview are the loss modulus, storage modulus, damping factor, and glass transition temperature. Overall, the reviewed works revealed that lignocellulosic fibers are extensively used to reinforce composites. Nearly all hybridization of multiple reinforcing fibers had synergistic influences on the hybrid composites' dynamic mechanical properties. However, there are several cases whereby the addition of hybrid reinforcing particles leads to a detrimental effect on the composites' quality. There is a limitless possibility for further improvements of natural fiber reinforced hybrid composites. (C) 2022 The Author(s). Published by Elsevier B.V. | 2022 | Review | Haris, Nur Izzah Nabilah; Hassan, Mohamad Zaki; Ilyas, R. A.; Suhot, Mohamed Azlan; Sapuan, S. M.; Dolah, Rozzeta; Mohammad, Roslina; Asyraf, M. R. M. | JOURNAL OF MATERIALS RESEARCH AND TECHNOLOGY-JMR&T | Malaysia | 10.1016/j.jmrt.2022.04.155 | -1
hybrid lattice-core sandwich composites designed for microwave absorption | To meet the requirements of load bearing and microwave absorbing, a hybrid design method for Kagome lattice-core sandwich composite was suggested in this paper. The sandwich panel is made with hybrid face sheets and microwave absorbing lattice cores. The skin facing to the incident wave is reinforced by transparent glass fibers, while the offset skin is reinforced by reflective carbon fibers. Mechanical behaviors of the sandwich panels were tested by three-point bending and edgewise compression. Reasonable design of the skin thickness would make the hybrid panel have comparable load capacity to the panel strengthened with carbon fiber reinforced face sheets. Filled with microwave absorbing foams, the lattice composites have excellent microwave absorbing properties. Reinforced by hybrid face sheets, microwave absorbing properties of the sandwich panels would be weakened slightly, but still meet the professional requirements of the aeronautical engineering with reasonable designs. (C) 2013 Elsevier Ltd. All rights reserved. | 2013 | Article | Yang, Lin; Fan, Hualin; Liu, Jun; Ma, Yao; Zheng, Qing | MATERIALS & DESIGN | Peoples R China | 10.1016/j.matdes.2013.03.032 | -1
unfired clay-cork granules bricks reinforced with natural stabilizers: thermomechanical characteristics assessment | Cork is an ecological, natural, and renewable additive, an excellent thermal and acoustic insulator. All these attributes encourage its use in the building sector. Adding this additive to the Earth leads to a more lightweight composite with better thermal performance than the Earth alone. Unfortunately, the mechanical performance of this composite is degraded significantly, limiting its use in construction applications. The authors propose in this study to stabilize the clay-cork composite using natural stabilizers. A chemical stabilization was tested using local quick-lime, in addition to a physical stabilization using natural sheep-wool fibers. The primary purpose is to propose eco-friendly construction material with enhanced thermal and mechanical properties and the lowest environmental impact based on local and ecological raw materials to encourage more sustainable and low-energy constructions. First, physicochemical and mineralogical characterization of used clay was investigated. Then, an experimental investigation was conducted to identify the lime content that allows the optimal stabilization for the used clay. In this context, many different specimens of Bensmim soil stabilized with lime at six many contents 0, 10, 20, 30, 40, 50, and 70% were prepared and tested. The obtained results showed that the optimal lime content for the better stabilization of the used soil is about 30%. Next, an experimental study of thermomechanical properties was conducted on unfired clay bricks mixed with expended cork granules and stabilized by the addition of variable proportions of quick-lime 0, 10 and 30% and sheep-wool fibers 0, 1, and 2%. The mechanical performance of the specimens was investigated in terms of compressive and flexural strengths. At the same time, thermal quality was qualified through evaluating thermal conductivity using the steady-state Asymmetrical Hot Plate test method. The very encouraging experimental findings showed that using lime and sheepwool fibers at the studied addition content resulted in lightweight composites with lower thermal conductivity and higher compressive and flexural strength than reference samples. The highest thermomechanical performances are obtained with clay-cork blocks reinforced with 30% lime content and 2% sheep-wool fibers. This block recorded values of 583 kg/m3, 0.155 W/m/K, 1.55 MPa, and 3.91 MPa, for bulk density, thermal conductivity, flexural and compressive strength respectively, compared to 765 kg/m(3), 0.238 W/m/K, 0.96 MPa and 2.29 MPa for control samples. New material presents lightweight material for both improved thermal and mechanical qualities encouraging its use in building applications. | 2021 | Article | Zohra El Wardi, Fatima; Ladouy, Sara; Khabbazi, Abdelhamid; Ibaaz, Khalid; Khaldoun, Asmae | CIVIL ENGINEERING JOURNAL-TEHRAN | Morocco | 10.28991/cej-2021-03091778 | -1
an investigation on the mechanical property of unidirectional basalt fiber composites | Due to its low price and high mechanical property, basalt fiber (BF) is emerging as a novel reinforcement for fiber reinforced polymer (FRP) instead of glass fiber. The research about basalt fiber reinforced composites (BFRP) is insufficient in particularly for the long term life. Therefore, in order to apply BFRP into practical use, the current study was focused on mechanical property and their durable property. Firstly, one layer and six layers laminated unidirectional basalt fiber fabric reinforced unsaturated polyester were made by hand-layup method and tested by tensile, 3-point bending, short span bending and drill hole experiments. On the other hand, for the unidirectional basalt fiber fabric reinforced epoxy which are expected to be used in civil engineering, water and alkali solution immersion at various temperatures were carried out. The evolution of the mechanical properties along with ageing time was investigated. The results indicate that it is needed to improve the interface property between basalt fiber and polymer through surface treatment for enhanced durability performance. | 2012 | Proceedings Paper | Hayakawa, Tohru; Zhang, Zhiyuan; Yang, Yuqiu; Hamada, Hiroyuki | PROCEEDINGS OF THE ASME INTERNATIONAL MECHANICAL ENGINEERING CONGRESS AND EXPOSITION 2011, VOL 3 | Japan |  | -1
life-cycle cost assessment model for fiber reinforced polymer bridge deck panels | To enhance the application of fiber reinforced polymer (FRP) bridge deck panels in the infrastructure area, a practical method is required that would allow probable assessment of the life-cycle cost of advanced composite applications in construction compared with that of conventional materials, at various discount rates, while integrating the available reference data. The overall objective of this research is to develop a performance-based probable life-cycle cost assessment model for FRP bridge deck panels. The life-cycle cost assessment model for FRP bridge deck panels comprises a life-cycle performance module (module-1) and a life-cycle cost optimization module (module-2). The model thus developed in this paper can then be used for other applications of composites in construction. The objective of module-1 is to develop an analytical model that is capable of predicting the structural deterioration over time to assess the deterioration rating per year of FRP bridge deck panels. The objective of module-2 is to develop an analytical model that is capable of assessing the optimal life-cycle cost of FRP bridge deck panels. Three case studies were conducted to validate the logic and results of the process algorithm for the life-cycle cost assessment. The model will be very helpful for the construction industry in evaluating various material options and to justify or deny the feasibility of using composite materials on specific construction projects. Since the life-cycle cost assessment of composite materials in construction has not been dealt with as proposed, it is anticipated that many of the procedures and systems mentioned would include fundamental research and possible innovations. | 2007 | Article | Hong, TaeHoon; Hastak, Makarand | CANADIAN JOURNAL OF CIVIL ENGINEERING | South Korea | 10.1139/l07-019 | -1
performance of sustainable mortar using calcined clay, fly ash, limestone powder and reinforced with hybrid fibers | Green mortar (GM) is a mortar that at least one of its components uses waste materials or materials that do not cause environmental destruction throughout their production. This research aims to design a mortar with the highest possible cement and sand substitutions with acceptable fresh and hardened properties. The experimental work was conduct in three phases. In phase one, calcined clay replaced cement by 20%, 25%, 30%, 35%, and 40% in mortar mixes. Then, the cement replacement raises to 50% by substituting cement with a combination of calcined clay (CC) and fly ash (FA) in different percentages in other mortar mixes. In phase two, limestone powder (LP) partially replaced sand by 20% and 30% (by weight) in two of the chosen mixes from phase one that contained high cement replacement and fairly good fresh and hardened properties. Then environmental impacts of GM mixes have been evaluated by estimating the reductions of CO2 emissions from producing such mixes. Phase three involved the effects of incorporating 0.5% fibers (by volume) on the properties of GM using two types of steel fibers with different aspect ratios. Ultra steel fibers (USF) with an aspect ratio of 65 and steel nail fibers (SNF) with an aspect ratio of 20. The inclusion of hybrid fibers was by combining USF and SNF in different percentages while maintaining the same volumetric fraction of 0.5%. The fresh and hardened properties have been determined in phase three also. The results show that replacing OPC with 25% CC provides the best increment on compressive strength by increasing the compressive strength by about 21% at 28 days. The use of 20% LD as sand replacement increases the flow and 28 days-compressive strength by about 55% and 13%, respectively, for the mortar that contains 35% CC+ 15% FA. The test results of reinforced mixes show that the hybridization of 0.175% USF and 0.325% SNF affords the best enhancements on the mechanical properties. The results obtained from the estimated reduction of CO2 emissions study reveal that incorporating 30% CC + 20% FA as cement replacements and 30% LP as a sand replacement reduces the CO2 emissions by approximately 41%. Therefore, adopting the concept of green mortar is a promising approach for mitigating CO2 emissions and preserving natural resources. | 2022 | Article | Dawood, Eethar Thanon; Mohammed, Waseem Thabit; Plank, Johann | CASE STUDIES IN CONSTRUCTION MATERIALS | Iraq | 10.1016/j.cscm.2021.e00849 | -1
large and small incrementally launched structures | The technology for incrementally launched structures has been known for several decades. It had not been utilized in South Australia until a recent flurry of activity revealed that this method could be economically utilized for both small and large structures. Within 3 years, four structures of various sizes were constructed using the technique. A double-T prestressed concrete recreational jetty was incrementally launched at one of Adelaide's suburban beaches (Brighton Jetty). Twin single-cell prestressed concrete (PSC) box girders were incrementally launched over eight lanes of traffic at a busy signalized suburban road intersection without disruption to traffic (bridge over Port Wakefield Road). Two incrementally launched major bridges were constructed over the River Murray, Australia's longest river, The first structure consisted of steel girders composite with a reinforced concrete deck (Berri Bridge, 330 in long), and the other structure was a single PSC box girder (Blanchetown Bridge, 410 in long). All these structures are mentioned, but the focus is on the FISC box girder structures. Construction problems associated with the use of permanent bearings as launch bearings and the sensitivity of box girders to construction tolerances are discussed, and the lessons to be learned are presented. Finally, an unsuccessful attempt to monitor the long-term prestress of the Blanchetown Bridge using state-of-the-art optical fiber technology is discussed, including the reasons for its failure and possible improved future methodology. | 2000 | Article; Proceedings Paper | Paul, A | FIFTH INTERNATIONAL BRIDGE ENGINEERING CONFERENCE, VOLS 1 AND 2: BRIDGES, OTHER STRUCTURES, AND HYDRAULICS AND HYDROLOGY | Australia | 10.3141/1696-15 | -1
carbon fibre-reinforced polymer (cfrp) composites in civil engineering application-a comprehensive review | In civil engineering, carbon fibre-reinforced polymer (CFRP) composites have emerged as a promising alternative to conventional materials. The article provides a comprehensive overview of the application of CFRP composites in various building structural elements and their characteristics and properties, such as their fatigue and corrosion resistance, stiffness and high strength, and incorporation of temperature factors. The advantages and disadvantages of CFRP composites and the current trends and prospects for CFRP composites in the construction sector are discussed. In addition, the article compares various studies on CFRP composites to shed light on their performance and potential limitations. This paper aims to provide useful information to researchers and practitioners interested in using CFRP composites in civil engineering applications. In addition, the article discusses emerging materials in CFRP, such as nanostructured carbon fibres, hybrid fibre reinforcement, and self-sensing CFRP. Additionally, the paper outlines how CFRP composites promote sustainability by increasing structural durability and longevity. | 2023 | Review | Vijayan, Dhanasingh Sivalinga; Sivasuriyan, Arvindan; Devarajan, Parthiban; Stefanska, Anna; Wodzynski, Lukasz; Koda, Eugeniusz | BUILDINGS | Poland | 10.3390/buildings13061509 | -1
testing of delamination in multidirectional carbon fiber reinforced polymer laminates using the vertical eddy current method | This paper studies the testing of delamination in multidirectional carbon fiber reinforced polymer using the vertical eddy current (EC) method. Conditions for producing the EC component perpendicular to the sample surface are investigated. A bridge-type probe including coplanar dual rectangular coils placed perpendicular to the test sample is designed to generate vertical EC component. Where there is delamination that is parallel to the sample surface, the vertical EC is perturbed, which results in an output signal in form of variable differential voltage of the coils. The principle of testing is verified by finite element analysis. Experiments are performed to test the validity of the proposed probe. The results of simulation and experiments show that peaks appear in output signal when the coils cross delamination and the distance between the two peaks of scanning signal can be used to quantitatively estimate the range of delamination. | 2019 | Article | Zeng, Zhiwei; Tian, Qingze; Wang, Handong; Jiao, Shaoni; Li, Jian | COMPOSITE STRUCTURES | Peoples R China | 10.1016/j.compstruct.2018.10.027 | -1
quantifying the recycled nylon fibers influence on geometry of crack and seepage behavior of cracked concrete | The durability of concrete is closely related to the permeability of material and the fibers are commonly used for concrete reinforcement. In recent years, the environmental impact of synthetic fibers has resulted in growing concerns, the fibers from the recycled materials show great potential applications in engineering. This paper aims to investigate the influence of using waste nylon fiber fabric (NFF) recycled from cloths, instead of nylon fiber (NF), on the seepage within cracked concrete. The evolution of seepage flow behavior in and permeability of cracked fiber reinforced concrete (FRC) under different water pressure is discussed, and the effect of fibers on crack geometric parameters is analyzed. Cracked specimens are obtained by the feedback controlled splitting test, and a self-developed device is adopted for the variable water pressure permeability test. The basic data of the crack surface is collected using a handheld 3D scanner and the numerical simulation model is established to analyze the evolution of flow rate in the crack under different boundary conditions. Results show that the experimental data on water pressure gradient as a function of the volumetric flow rate shows obvious non-linear trend and fits well with Forchheimer' s law. The flow rate is non-uniformly distributed in the crack and appears as the normal distribution. The water permeability decreases as the geometry of the crack surface becomes more roughness with the increase of the fiber dosage. The modified cubic law based on the geometric parameters of the crack surface can be adopted to predict the crack permeability well, and the correction factors xi of NFRC and NFFRC is between 0.028 and 0.080. | 2023 | Article | Li, Ming; Chai, Junrui; Zhang, Xianwei; Qin, Yuan; Ma, Weili; Duan, Minghan; Zhou, Heng | CONSTRUCTION AND BUILDING MATERIALS | Peoples R China | 10.1016/j.conbuildmat.2023.130853 | -1
simulation of lamb waves using the spectral cell method | Today a steadily growing interest in on-line monitoring of structures is seen. Commonly referred to as structural health monitoring (SHM), the basic idea of this technique is to decrease the maintenance costs based on a continuous flow of information concerning the state of the structure. With respect to the aeronautic industry increasing the service time of airplanes is another important goal. A popular approach to SHM is to be seen in ultrasonic guided wave based monitoring systems. Since one focus is on typical lightweight materials elastic waves seem to be a viable means to detect delimitations, cracks and material degradation. Due to the complexity of such structures efficient numerical tools are called for. Several studies have shown that linear or quadratic pure displacement finite elements are not appropriate to resolve wave propagation problems. Both the mesh density and the spatial resolution needed to control the numerical dispersion are prohibitively large. Therefore, higher order finite element methods (p-FEM, SEM) are considered by the authors. One important goal is to simulate the propagation of guided ultrasonic waves in carbon/glass fiber reinforced plastics (CFRP, GFRP) or sandwich materials. These materials are typically deployed in aeronautical and aerospace application and feature a complex micro-structure. This micro-structure, however, needs to be resolved in order to capture effects like transmission, reflection and conversion of the different wave modes. It is known that using standard discretization techniques it is almost impossible to mesh the aforementioned heterogeneous materials without accepting enormous computational costs. Therefore, the authors propose to apply the finite cell method (FCM) and extend this approach by using Lagrange shape functions evaluated at a Gauss-Lobatto-Legendre grid. The latter scheme leads to the so called spectral cell method (SCM). Here, the meshing effort is shifted towards an adaptive integration technique used to determine the cell matrices and load vectors. Hence, a rectangular Cartesian grid can be used, even for the most complex structures. The functionality of the proposed approach will be demonstrated by studying the Lamb wave propagation in a two-dimensional plate with a circular hole. The perturbation is not symmetric with respect of the middle plane in order to introduce mode conversion. In the paper, an efficient method to simulate the elastic wave propagation in heterogeneous media utilizing the finite or spectral cell method is presented in detail. | 2013 | Proceedings Paper | Duczek, S.; Joulaian, M.; Duester, A.; Gabbert, U. | HEALTH MONITORING OF STRUCTURAL AND BIOLOGICAL SYSTEMS 2013 | Germany | 10.1117/12.2009983 | -1
honeycomb sandwich structure of cf/sic ceramic matrix composites prepared by pip-cvi | continuous carbon fiber reinforced silicon carbide (Cf/SiC) ceramic matrix composites were prepared by precursor infiltration pyrolysis and chemical vapor infiltration (PIP-CVI process), in which the honeycomb sandwich structure preforms were fabricated by the three dimensional braid method. In this paper, the microstructure and the bending strength were observed and analyzed by SEM and three point bending method. The results of the study show that: The Cf/SiC ceramic matrix composites, which were lightweight and high strength, were prepared by that technique. The composite samples have a fiber volume fraction of 20%, a density of 0.38 g/cm3 and a flexural strength of 3.81 MPa. The honeycomb sandwich fiber reinforced ceramic matrix composite with a light weight, corrosion resistance and excellent physical and mechanical properties is a kind of structure and functional ceramic materials, which can realize the structure and the requirement of heat integration. | 2014 | Proceedings Paper | Huang, Xiaoting; Chen, Shuguang; Sun, Haoran; Chen, Yufeng; Liang, Hailong; Huo, Yanli; Wang, Chunpeng; Hu, Chuanqi | HIGH-PERFORMANCE CERAMICS VIII | Peoples R China | 10.4028/www.scientific.net/kem.602-603.422 | -1
integration 3d printing of bionic continuous carbon fiber reinforced resin composite | Inspired by microstructure characteristics of mantis shrimp propodus with high mechanical strength, the bionic continuous carbon fiber (CF) reinforced acrylonitrile butadiene styrene (ABS) resin composite with layered spiral structure was prepared successfully via self-built integration 3D printing. Combined with integration 3D printing demands of continuous carbon fiber reinforced ABS resin, bionic structure model was divided into 10 layers with cylindrical entities which spiralled from 0 degrees to 45 degrees. The 3D printed continuous carbon fibers realized designed specific arrangement direction in ABS matrix, which reappeared the layered spiral structure of mantis shrimp propodus. The existence of bionic layered spiral structure led to the higher tensile strength and impact toughness of bionic composite than that of ABS matrix and ABS/CF composite with unidirectional continuous carbon fiber arrangement via the mechanisms of fracture and pull-out of continuous carbon fibers. The high mechanical properties of integration 3D printed bionic composite proved the effectiveness and feasibility of 3D printing method and bionic layered spiral structure design, which extended the preparation method and application fields of carbon fiber reinforced thermoplastic resin composite in engineering materials. | 2021 | Article | Zhao, Qian; Liu, Chang; Liang, Yunhong; Lin, Zhaohua; Han, Zhiwu; Ren, Lei | MATERIALS RESEARCH EXPRESS | Peoples R China | 10.1088/2053-1591/ac252a | -1
behavior of reinforced concrete beam with cfrp and gfrp laminates | The main aim is to examine the behavior of laminated carbon fiber and glass fiber reinforced polymer (CFRP) and (GFRP) reinforced composite (RC) beams. The physical characteristics of these laminates, such as tensile strength, modulus of elasticity and strain capacity are examined. The capacity of load bearing, deflection, and cracking behavior of RCC beam specimens along with various types and numbers of laminates will be analyzed and compared. The results will provide insight into the outcome of using different kinds of laminates over RCC beams and identify the optimal configuration for their reinforcement. The findings of this research paper will have significant implications for the construction industry, particularly for rehabilitation and repairing of old buildings and other structures. The use of CFRP and GFRP laminates as a reinforcement material can extend the life of RCC beams, reduce the need for costly repairs and replacements, and increase the safety and sustainabil-ity of infrastructure. The paper will conclude with recommendations for the optimal use of carbon fiber and glass fiber reinforced polymer laminates in RCC beam reinforcement, including the selection of appropriate materials and design criteria for their successful application. | 2023 | Article | Kaliyappan, Shunmuga Priya; Pakkirisamy, Prasath | MATERIA-RIO DE JANEIRO | India | 10.1590/1517-7076-rmat-2023-0222 | -1
stochastic finite element analysis of long-span bridges with cfrp cables under earthquake ground motion | Stochastic seismic analysis of long-span bridges with Carbon fibre reinforced polymer (CFRP) cables are presented in this study through combination of the advantages of the perturbation based stochastic finite element method (SFEM) and Monte Carlo simulation (MCS) method. Jindo cable-stayed and Fatih Sultan Mehmet (Second Bosporus) suspension bridges are chosen as an example. Carbon fibre reinforced polymer cable (CFRP) and steel cables are used separately, in which the cable's cross sectional area is determined by the principle equivalent axial stiffness. Geometric nonlinear effects are considered in the analysis. Uncertainties in the material are taken into account and Kocaeli earthquake in 1999 is chosen as a ground motion. The efficiency and accuracy of the proposed algorithm are validated by comparing with results of MCS method. It can be stated that using of CFRP cables in long-span bridges subjected to earthquake forces is feasible. | 2010 | Article | Cavdar, Oezlem; Bayraktar, Alemdar; Adanur, Sueleyman; Basaga, Hasan Basri | SADHANA-ACADEMY PROCEEDINGS IN ENGINEERING SCIENCES | Turkey | 10.1007/s12046-010-0013-1 | -1
efficient use of green cements in structural elements for civil engineering applications | Concrete represents a basic material for most structures in civil engineering and consequently is responsible for the extent to which sustainable development will remain true to its goals. Gradual replacement of the Portland clinker with eco-friendly alternative solutions (green cements) is extensively investigated for environmental and structural benefits both while building new constructions and for rehabilitation of existing and degraded ones. The paper is focused on presenting original solutions of using reactive anhydrous calcium sulfate as a CO2 free recyclable binder, recently patented in France, to replace the highly polluting Portland cement. This binder has been tested and proved very successful for ensuring durability when used in finishing layers for civil engineering works. The research program has been developed in three stages. At first, material properties for the new cement have been investigated on various mortar and concrete samples, with total or partial substitution of the Portland cement. Secondly, the new cement was tested as a mineral matrix component for composite materials, using various glass fiber reinforced polymers. Thirdly, structural elements have been provided as prototypes and tested in laboratory conditions. The obtained results are presented as the technology to manufacture the samples and prototypes, the acquired mechanical characteristics and conclusions regarding the most appropriate civil engineering applications for the new cement. | 2010 | Proceedings Paper | Lungu, Irina; Taranu, George; Hohan, Raluca; Plesu, Gheorghe | PROCEEDINGS OF THE 3RD INTERNATIONAL CONFERENCE ON ADVANCED MATERIALS AND SYSTEMS | Romania |  | -1
numerical and experimental investigations on the low-velocity impact properties of hybrid kevlar fiber/basalt fiber reinforced epoxy composites: effects of impactor nose shape and fiber stacking sequences | In the present work, the effect of impactor nose shape and fiber stacking sequences on the low-velocity impact properties of hybrid Kevlar/basalt fiber reinforced epoxy composites was investigated. The composite specimens were prepared using hand lay-up method with six types of fiber stacking sequences including sandwich hybrid, intercalated hybrid and not-hybrid. The impact tests were conducted using three types of impactor nose shapes (hemispherical, conical, and flat) at two impact energies of 40 and 60 J. Some characteristics of the composites like maximum force, absorbed energy, and damage area were evaluated. Also, the impact behavior of the composites was simulated in Abacus finite element software and the obtained results were compared with the experimental values. The results indicated the hybridization of Kevlar by basalt fibers (intercalated hybrid) considerably improved the impact properties of the specimen. Besides, when the conical impactor was employed, the highest absorbed energy and damaged area were obtained. | 2021 | Article | Karamooz, Mohammad Reza; Rahmani, Hossein; Khosravi, Hamed | POLYMER COMPOSITES | Iran | 10.1002/pc.26310 | -1
parameter optimization method for delamination defects detection of composite laminate using phased array ultrasonic | Aiming at the problem of accurate identification of delamination defects of composite laminates, an optimization method of activation aperture of phased array ultrasonic testing was proposed by simulation and experiment, and the effects of the activation aperture on the acoustic field characteristics and detection results at different focusing depths were studied and analyzed. Firstly, for the phase array ultrasonic contact testing method, the multipoint source 3D acoustic field model under the solid-solid interface was deduced. Then, the phase array ultrasonic sound field was simulated, and the characteristics of sound field under different activation apertures were analyzed. Finally, the carbon fiber reinforced polymer (CFRP) laminate with delamination defects was prepared using autoclave process, and a phased array ultrasonic testing system was built to test the CFRP laminate test block. The experimental results show that the accurate identification of CFRP lamination defects can be achieved by optimizing the activation aperture of phased array ultrasound, and the defect detection accuracy can be improved effectively. | 2020 | Article | Cao Hong-yi; Jiang Ming-shun; Ma Meng-yuan; Zhang Fa-ye; Zhang Lei; Sui Qing-mei; Jia Lei | CAILIAO GONGCHENG-JOURNAL OF MATERIALS ENGINEERING | Peoples R China | 10.11868/j.issn.1001-4381.2019.000777 | -1
optimized manufacturing of thermoplastic biocomposites by fast induction-heated compression moulding: influence of processing parameters on microstructure development and mechanical behaviour | The optimization of processing tools and manufacturing procedures are key issues for the development of high-performance biocomposite materials. In this study, we investigated the manufacturing of commingled flax/polypropylene fabrics by fast induction-heated compression moulding to produce lightweight thermoplastic biocomposites. The processing/microstructure/mechanical behaviour relationships of these biocomposites were established based on a careful characterisation of material's microstructure through SEM and X-ray tomography. Elastic properties of the biocomposites could be maintained even at high processing temperature, but their strength was drastically decreased due to extensive fibre degradation and formation of macro-pores. An optimised set of processing parameters was found for an improved microstructure with limited porosity and fibre degradation. The use of fast induction-heated systems can thus be an interesting solution to overcome the thermal degradation processes occurring with natural fibres reinforced biocomposites, hence opening the doors for the use of higher melting point polymer matrices. | 2019 | Article | Ramakrishnan, K. R.; Le Moigne, N.; De Almeida, O.; Regazzi, A.; Corn, S. | COMPOSITES PART A-APPLIED SCIENCE AND MANUFACTURING | France | 10.1016/j.compositesa.2019.105493 | -1
processing waste: bioactive components and antioxidant capacity of cold-pressed oils from some fruit seeds | In this study, the possible use of seeds after fruit processing to obtain unconventional cold-pressed edible oil was investigated. For this purpose, seeds of quince, sour cherries and plum were used. Fatty acid composition, antioxidant activity, peroxide and acid value, oxidative stability, and tocopherols and phytosterols content were determined in the studied oils. Plum seed oil was dominated by oleic acid, while quince and sour cherry seed oils contained abundant linoleic acid. The total polyphenol content in the studied oils ranged from 2.28 to 9.03 mg GAE 100 mL-1. Antioxidant properties (ABTS, DPPH, FRP) were associated with tocopherol content. All three studied oils were rich in beta-sitosterol. The oxidative stability of the studied oil samples varied and ranged from 1.92 h-31.17 h. Quince seed oil had the highest content of alpha-tocopherol (44.30 mg 100 g-1) and plum seed oil had the lowest (3 mg 100 g-1), while sour cherry seed oil had the highest content of beta+gamma-tocopherol (17.19 mg 100 g-1). The results show that oil from quince, sour cherry, and plum seeds is suitable for the production of a high quality cold-pressed oil. The use of this type of waste from fruit processing contributes to waste reduction and promotes the circular economy. | 2023 | Article | Cirkovic, Aleksandra; Demin, Mirjana; Aksic, Milica Fotiric; Rabrenovic, Biljana | NOTULAE BOTANICAE HORTI AGROBOTANICI CLUJ-NAPOCA | Serbia | 10.15835/nbha51313241 | -1
research on failure modes and ultimate strength behavior of typical sandwich composite joints for ship structures | This paper presents an experimental and numerical investigation on failure behavior and ultimate strength of fiber-reinforced sandwich composite structures. Tests were conducted on the sandwich Ljoints with Glass Fiber-Reinforced Polymer (GFRP) face sheet and Polyvinyl chloride (PVC) foam core. In the numerical simulation, a progressive damage method is established to simulate the strength and failure behavior of sandwich L-joint, different failure criteria are used to deal with the various failure modes of GFRP laminates. Cohesive zone model and viscoelastic material model are combined to model the face-core adhesive interface, hence the influence of fracture and debonding of adhesive to the total strength of sandwich joints is considered by the numerical modelling. On the base of these theories, the finite element model of sandwich L-joint has been successfully established, and the numerical predictions present a good agreement with the test results on both structural strength and failure process. ?? 2021 Society of Naval Architects of Korea. Production and hosting by Elsevier B.V. This is an open access article under the CC BY-NC-ND license (http://creativecommons.org/licenses/by-nc-nd/4.0/). | 2022 | Article | Xu, Geng; Qin, Kai; Yan, Renjun; Dong, Qin | INTERNATIONAL JOURNAL OF NAVAL ARCHITECTURE AND OCEAN ENGINEERING | Peoples R China | 10.1016/j.ijnaoe.2021.100428 | -1
shrinkage and cracking sensibility of steel-alkali activated uhpc composite bridge decks | Alkali-activated ultra-high performance concrete (AAUHPC) is a concrete containing excellent properties such as high strength, high durability and low carbon emission. In this study, tests were carried out to investigate the basic mechanical properties of AAUHPC and restrained shrinkage behavior of steel-AAUHPC composite bridge decks. The effects of different parameters (e.g. the stiffness of steel deck, the thickness of AAUHPC layer, arrangement of studs and the temperature and humidity) on the early age contraction and cracking sensitivity of steel-AAUHPC composite bridge decks were investigated. The results showed that the AAUHPC deck without any internal or external restraint showed a higher shrinkage at a faster rate in the early stage. The rate of shrinkage in the later stage declined gradually with age, and the overall shrinkage deformation was found to be stable at the age of 28 days. For the reinforced AAUHPC composite decks subjected to internal and external constraints, the restrained effect of steel deck, studs and steel reinforcement on the shrinkage of AAUHPC was quite prominent which increased with the increase of steel deck stiffness and the thickness of AAUHPC, where as the temperature and humidity of environment showed a minor effect on the restrained shrinkage deformation at 28 days. The tensile properties and toughness of AAUHPC with steel fibers were found to be high. During the entire test, no cracks were observed on the surface of the reinforced AAUHPC composite bridge decks. However, the cracking risk of AAUHPC was high in the first 2 days, and the cracking risk coefficient in the later stage was about 0.2. In addition, the accuracy of the experimental results was verified by finite element analysis. | 2023 | Article | Zheng, Shuyuan; You, Weijie; Wang, Chenggong; Liu, Xiaoyang; Khan, Inamullah; Yang, Guotao | CONSTRUCTION AND BUILDING MATERIALS | Peoples R China | 10.1016/j.conbuildmat.2023.131431 | -1
compression properties of a novel foam-core sandwich cylinder reinforced with stiffeners | To obtain a strong and weight-efficient cylindrical shell, a novel foam-core sandwich cylinder was proposed with glass fibre-reinforced plastic (GFRP) stiffeners inserted between the faces and the foam core. This novel cylinder possessed the advantages of both stiffened cylinders and sandwich cylinders to resist buckling. A cost-effective vacuum-assisted resin infusion (VARI) method was used to manufacture the structure. We performed axial compression tests on two representative samples to investigate the compression strength and failure modes of the novel structure. Thereafter, a theoretical model was developed to predict the collapse strengths associated with three typical failure modes. The analytically predictions showed great agreement with the experimentally observed failure mode and load. Results indicated that, benefitting from the combination advantage of stiffened cylinder and sandwich cylinder, this novel cylinder can resist or postpone various buckling failure, instead failing via face crushing with high strength. Combined with the simplified manufacturing technology, this novel cylinder is a desirable alternative in engineering structures. | 2018 | Article | Tao, Jie; Li, Feng; Zhu, Ruijie; Zhang, Dongdong; Liv, Jianbang | COMPOSITE STRUCTURES | Peoples R China | 10.1016/j.compstruct.2018.08.085 | -1
flexural behavior of fiber reinforced concrete incorporation with lathe steel scrap | Fiber reinforced concrete when used in construction the major concern is about the Environmental impact or acceptance of the material by all the environmental conditions so when the material like lathe steel scrap is used in the concrete as a fibrous material which helps to reduce the major solid waste like lathe steel scrap from the steel manufacturing industries which is a major concern in environmental aspects. When these non Bio-degradable solid wastes like Lathe steel scrap is used in the concrete, it will be a sustainable material. When these Fibers are used it is much important to determine all the properties of the concrete which are essential to determine the feasibility to use in construction. In this study various properties like compression strength, Split Tensile strength, Bending strength and Flexural studies like Stress Vs Strain relations, Load Vs Deflection relations, Maximum Load Carrying Capacity, Maximum Deflection, First crack Load Etc is studied for beams of dimensions 700 x 150 x 150 mm, 1000 x 150 x 150 mm, and 1000 x 150 x 230 mm. All the specimens required for the above tests are prepared by 0%, 1%, 1.5%, 2% addition of Lathe steel scrap to M30 grade of concrete and are cured under standard curing conditions and tested for 7 days and 28 days. (C) 2019 Elsevier Ltd. All rights reserved. Selection and Peer-review under responsibility of the scientific committee of the International Conference on Future Generation Functional Materials and Research 2020. | 2020 | Proceedings Paper | Prasad, Pavan B.; Maanvit, Sai P.; Jagarapu, Durga Chaitanya Kumar; Eluru, Arunakanthi | MATERIALS TODAY-PROCEEDINGS | India | 10.1016/j.matpr.2020.03.793 | -1
energy absorption of sandwich panels subjected to in-plane loads | The energy absorption mechanisms of sandwich panels subjected to in-plane compression are studied. Quasi-static experiments are performed and analysed in order to support the development of a modelling strategy for failure initiation and propagation in sandwich panels. The test specimens consist of balsa wood cores and glass-fibre reinforced polyester faces. During compression of a tested panel, the displacement field on one outer face is measured using a digital speckle photography (DSP) equipment. The absorbed energy is related to debonding, delamination and crushing of the face sheets and crushing of the core. At initial failure, the load drops dramatically and is then relatively constant during continued compression. The energy per unit length necessary for propagation of the damage is considerably lower than for damage initiation. Assuming that the damage propagation is uniform through the thickness of the panels a simple model of damage growth is developed. Calibration of the model is however dubious due to the large scatter in the experimental results. The studied material shows damage mechanisms favourable for efficient energy absorption but the behaviour is far from being optimal. | 2006 | Proceedings Paper | Lindstrom, Anders; Hallstrom, Stefan | PROCEEDINGS OF THE 8TH BIENNIAL CONFERENCE ON ENGINEERING SYSTEMS DESIGN AND ANALYSIS, VOL 3 | Sweden |  | -1
robotic aerocrete a novel robotic spraying and surface treatment technology for the production of slender reinforced concrete elements | This research paper presents a novel method for robotic spraying of glass-fibre reinforced concrete (GFRC) on a permeable reinforcement mesh. In this process, the mesh acts as a functional formwork during the concrete spraying process and as reinforcement once the concrete is cured, with the goal of producing slender reinforced concrete elements efficiently. The proof of concept presented in this paper takes inspiration from Ferrocement technique, developed in the 1940s by Pier Luigi Nervi (Greco, 1994) and shows how robotic spraying has the potential of producing such slender and bespoke reinforced concrete elements while also having the potential of reducing manual labour, waste and excess material. The system is coined with the name Robotic AeroCrete (or RAC) in reference to the use of an industrial robotic setup and the pneumatic projection of concrete. | 2019 | Proceedings Paper | Taha, Nizar; Walzer, Alexander Nikolas; Ruangjun, Jetana; Burgin, Theophil; Dorfler, Kathrin; Lloret-Fritschi, Ena; Gramazio, Fabio; Kohler, Matthias | ECAADE SIGRADI 2019: ARCHITECTURE IN THE AGE OF THE 4TH INDUSTRIAL REVOLUTION, VOLUME 3 | Switzerland |  | -1
thermo-formable hybrid carbon fibre laminates by composite recycling | Hybrid carbon fibre-reinforced (CFR) laminates have been manufactured by combining an innovative recycling process with compression moulding. Waste CFR laminates are thermo-mechanically disassembled in single thermoset (TS) plies by heating and bending in a roll-forming machine. The recovered TS layers are re-assembled by interposing a thermoplastic (TP) interlayer. In this study, waste nylon bags from composite manufacturing have been used to produce polyamide interlayers, with different nominal thickness (from 50 to 140 mu m). Therefore, final hybrid laminates are 100% recycled. An extensive experimental campaign has been carried out to optimize the compression moulding process of hybrid laminates and to evaluate the effect of the TP-TS hybridization. Calorimetry, dynamic mechanical analyses, microscopy and bending tests have been performed. The optimal processing conditions were found thanks to the results from adhesion tests. In the best case, the hybrid CFR laminate showed the bending strength of 386 MPa and the bending modulus of 34.3 GPa, 47% and 54% of the virgin laminate, respectively. Moreover, the hybrid laminate has unique properties such as higher toughness, an increased damping and the ability to be thermo-formed. | 2023 | Article | Proietti, Alice; Quadrini, Fabrizio; Gallo, Nicola; Santo, Loredana | INTERNATIONAL JOURNAL OF ADVANCED MANUFACTURING TECHNOLOGY | Italy | 10.1007/s00170-023-11717-2 | -1
research progress in environmental response of fiber concrete and its functional mechanisms | Smart fiber reinforced concretes (FRC) are good in intelligent environmental response. With the smart FRC being used in buildings such as bridges and tunnels, the real-time online distributed monitoring of concrete state can be realized. It provides an excellent solution to reduce the emergencies caused by the accumulation of damages, resistance attenuation, etc. This paper analyzes smart FRC's self-sensing and self-healing response characteristics under different environmental response fields. Furthermore, the intelligent response mechanism of smart carbon fiber reinforced concrete (CFRC), optical fiber reinforced concrete (OFRC), glass fiber reinforced concrete (GFRC), and nanofiber reinforced concrete (NFRC) would be summarized. The response fields include the stress field, temperature field, electromagnetic field, chemical field, and humidity field, among which the field response mechanism of smart NFRC is classified and summarized. Finally, the advantages and disadvantages, the intelligent response parameters, and the applications of smart FRC under different environmental fields are compared. | 2022 | Review | Ma, Yanxuan; Yu, Xia; Zhao, Fei; Liu, Jin; Zhu, Pengfei; Zhang, Peng; Zhang, Jian; Wu, Lei | ADVANCES IN MATERIALS SCIENCE AND ENGINEERING | Peoples R China | 10.1155/2022/3059507 | -1
structural characterization of hybrid fiber reinforced polymer (frp)-autoclave aerated concrete (aac) panels | The structural characterization of hybrid fiber reinforced polymer (FRP)-autoclaved aerated concrete (AAC) panels is examined in this study. The structural system is based on the concept of a sandwich construction with strong and stiff FRP composite skins bonded to an inner AAC panel. The FRP composite material is made of carbon reinforcing fabrics embedded in an epoxy resin matrix. The carbon fiber reinforced polymer (CFRP) reinforcement is applied on the top and bottom faces of the AAC panel, and several innovative processing techniques are used including the hand lay-up as well as the vacuum assisted resin transfer molding (VARTM). The main focus of the research is to combine the AAC with the FRP face sheets into a synergetic system, which would be consistent with the recent interest in high performance and zero maintenance of civil infrastructures. This combination, being lightweight in nature, has the potential to be used for speedy panelized construction purposes, for disaster mitigation, and to prevent labor-intensive construction. The CFRP has been used with regular concrete before and has shown phenomenal reinforcing capabilities. The AAC, on the other hand, is a cellular concrete and is very light to work with, in comparison to normal concrete. It is also structurally very brittle in nature and has much lower flexural as well as compressive strengths than normal weight concrete. An experimental protocol based on a four point bending test is used to characterize the stiffness, ductility, and strength response of the hybrid FRP-AAC sandwich panels. Since there are no previous research data available on the hybrid CFRP-AAC panels and the bonding characteristics of AAC with FRP are unknown, a set of basic tests are also initiated including the bonding test on AAC samples wrapped with CFRP. To understand and optimize the flexural/shear behavior of the hybrid CFRP-AAC sandwich panels, several innovative reinforcing schemes with CFRP skin are used, as elaborated in this article. In addition, both continuous and discrete AAC blocks are used to fabricate AAC panels. Results from the experiments emphasize the need for a complementary test program where the best reinforcing scheme from the study would be duplicated in future tests on structural elements of the typical sizes including beams, floors, lintels, etc. | 2006 | Article | Uddin, Nasim; Fouad, Fouad; Vaidya, Uday K.; Khotpal, Amol; Serrano-Perez, Juan C. | JOURNAL OF REINFORCED PLASTICS AND COMPOSITES | USA | 10.1177/0731684406065090 | -1
assessment of a cement bound granular mixture using recycled concrete aggregate and coconut fiber | When not adequately processed, the construction and demolition waste, CDW, and green coconut shell tend to end in landfills. The big volume of material to be deposited in landfills poses an environmental problem. This work aims to promote circular economy principles under a perspective of waste valorization, by stimulating the use of recycled concrete aggregate (RCA) derived from crushed concrete of CDW, and coconut fibers (CF) coming from green coconut shell. An RCA was characterized and used to produce a cement bound granular mixture (CBGM) for the base/subbase layers reinforced by CF. In laboratory, an experimental program was developed to evaluate the performance of the CBGM incorporating RCA and CF against a traditional CBGM. Mechanical performance was assessed through unconfined compressive strength and indirect tensile strength tests, and the durability was evaluated through the wet-dry durability method. The results indicated an adequate performance underlying the effectiveness of GBGM with RCA and CF to be used in pavement layers. | 2021 | Proceedings Paper | Lopes Crucho, Joao Miguel; de Picado Santos, Luis Guilherme; Coelho das Neves, Jose Manuel | AIRFIELD AND HIGHWAY PAVEMENTS 2021: PAVEMENT MATERIALS AND SUSTAINABILITY | Portugal |  | -1
dynamic mechanical analysis of 3d printed carbon fiber reinforced polylactic acid composites | The steady increase in the amount of power per unit volume in electrical and microelectronics items results in unavoidable overheating issues, which decreases the functional performance as well as the device's life span. Producing high-performance materials from renewable resources is one of the funda-mental goals of materials research. Bio-composites have been identified as viable option for developing a new port folio of innovative materials with improved thermal performance. This research article focuses on the development and effect of annealing of maleic anhydride (Mah) grafted polylactic acid (Mah-g-PLA) and carbon fiber (CF) reinforced Mah-g-PLA (CF/ Mah-g-PLA) by fused filament deposition. The dynamic mechanical analysis was studied by dynamic mechanical analyzer. The incorporation of surface modified PLA enhanced the storage and loss modulus of CF reinforced-Mah-g-PLA composites, according to the findings. When the Mah-g-PLA was used, the CFs were well disseminated in the PLA matrix, and the interfacial compatibility between CFs and PLA was enhanced, according to fractographs taken using a scanning electron microscope. As a result, the modification of grafted PLA with Mah compatibilizer could enhance the interfacial adhesion CF/Mah-g-PLA and improved the dynamic mechanical properties of the composites. | 2022 | Proceedings Paper | Suresha, B.; Giraddi, Varsha V.; Anand, A.; Somashekar, H. M. | MATERIALS TODAY-PROCEEDINGS | India | 10.1016/j.matpr.2022.01.035 | -1
testing methods and design specifications for cfrp-prestressed concrete members: a review of current practices and case studies | This paper presents a synthesis of test methods and design specifications in regard to concrete members prestressed with carbon fiber reinforced polymer (CFRP) composite tendons. Unlike other state-of-the-art articles handling laboratory experiments and numerical modeling, practical contents are collated and appraised for the benefit of structural and materials engineers who are interested in adopting this nonconventional technology. Various experimental approaches are synopsized, including sampling requirements, property measurement, load-bearing capacity, bond strength, and time-dependent characteristics. As far as implementation is concerned, specific design provisions are reviewed and their applicability is evaluated against recent research findings. Emphasis is placed on prestressing limits, flexural and shear behavior, serviceability, and embedment length. To assist practitioners' understanding of manufacturing procedures, representative applications are described with sequential pictures. Research needs are identified to address current challenges facing the prestressed concrete community. | 2022 | Review | Kim, Yail J.; Jung, Woo-Tai; Kang, Jae-Yoon; Park, Jong-Sup | CASE STUDIES IN CONSTRUCTION MATERIALS | South Korea | 10.1016/j.cscm.2021.e00842 | -1
glass/epoxy and hemp/bio based epoxy composites: manufacturing and structural performances | Biocomposite materials are nowadays often considered as a valid substitution of fiberglass reinforced (FGR) polymers in many relevant applications, especially thanks to the lower costs and environmental impact of the natural fibers. Conversely, they remain mainly confined to nonstructural applications. In consideration of the similar specific properties of glass and hemp fibers, the aim of this work is to compare a biocomposite component, for structural application, with a FGR-epoxy one. The comparison is focused on the issues related to the intrinsic differences of constituents mechanical characteristics as well as on their different response in the manufacturing processes. Beams with the function of wing spars, for small aeronautic structure, have been chosen as representatives. After a preliminary analysis of the materials, four spars were manufactured and were subjected to static mechanical tests up to failure, then the microstructures of failure areas were analyzed by scanning electron microscopy. The most relevant differences resulted related to the resin retention, higher in the case of the hemp fibers, to the failure modes and to the fiber-resin interactions, on which the fibers micro-structures have an important role. POLYM. COMPOS., 40:E723-E731, 2019. (c) 2017 Society of Plastics Engineers | 2019 | Article | Maino, Alessandra; Janszen, Gerardus; Di Landro, Luca | POLYMER COMPOSITES | Italy | 10.1002/pc.24973 | -1
time-dependent deformation of rohacell-core cfrp sandwich panels | In this study, we experimentally and analytically investigated time-dependent deformation of carbon-fiber reinforced plastic sandwich panels with three kinds of polymer foam-core ROHACELL, with the deformation caused by moisture absorption. Tensile tests for the ROHACELLs before and after moisture absorption were performed using the digital image correlation method, and we obtained a stress-strain relationship for each condition. Surface deformations of sandwich panels were calculated using finite element analyses to examine the elasto-plastic deformation of the ROHACELLs based on the tensile test results. Experimentally measured deformation in the sandwich panels varied depending on the cell size of cores, and the largest measured deformation after the moisture absorption was approximately 100m. This was much larger than the analytical result. On the basis of this study, we suggest that the main reason for the deformation may be an irreversible shrinkage of the ROHACELLs caused the absorption of moisture during exposure to high-temperature and high-humidity environments. | 2016 | Article | Ishikawa, Masashi; Irokawa, Chihiro; Kogo, Yasuo; Kamiya, Tomohiro; Utsunomiya, Shin | ADVANCED COMPOSITE MATERIALS | Japan | 10.1080/09243046.2014.986935 | -1
polyurethane foam reinforced with fibers pineaplle crown biocomposites for sorption of vegetable oil | The concern in reducing the environmental impacts caused by human interference is increasing. Thus, the objective of this study was to generate a sustainable solution for sorption of vegetable oil. It was developed and characterized biocomposites obtained from polyurethane derived from castor oil reinforced with fibers from the crown of pineapple for sorption of vegetable oil. The biocomposites were obtained by mass mixing the polyol with the prepolymer (1:1) and reinforced with 5 to 20 % (wt/wt) pineapple crown fiber in 18 and 35 mesh granulometry. The biocomposites and pure polyurethane were characterized by scanning electron microscopy (SEM), optical microscopy (OM), X-ray Diffraction (XRD), porosimetry, contact angle, and density. Sorption tests were carried out on the biocomposites and pure polyurethane (PU). The sorption capacity of the biocomposites was evaluated as a function of the fiber content inserted in the matrix. Results of the sorption tests showed that the biocomposites reinforced with fibers of 18 mesh (20 % wt) presented approximately twice the sorption capacity when compared to pure PU and others biocomposites results, due to high porosity combined with high surface area, which influenced directly in the oil sorption. Response surface methodology (RSM) tecnique confirmed the influence fibers granulometry and content on oil sorption. | 2020 | Article | Costa, Isabella Loureiro Muller; Monticeli, Francisco Maciel; Mulinari, Daniella R. | FIBERS AND POLYMERS | Brazil | 10.1007/s12221-020-9979-4 | -1
characterization of discarded fruit waste as substitute for harmful synthetic fiber-reinforced polymer composites | Currently, innovations on eco-friendly, sustainability and energy-efficient technology are focused worldwide. This concept has diverted the attention of researchers to implement new natural products in many industries. The handiness and readiness of natural fibers are the main motivation for evolving new attention in sustainable development. Research gained momentum in developing novel natural fiber-reinforced materials in spite of its limitations, due to the ecological, environmental and health concerns raised by synthetic fibers. Huge amounts of agro-wastes with potential fiber contents are being discarded from many industries and are to be explored to meet the increasing demand for composite industries, which in turn helps to reduce deforestation as well as favors an effective waste management technique promoting healthier environment. The present study delivers a sound knowledge on availability of discarded fruit wastes and broad characterization of two industrial cast of areca and tamarind fruit fibers for its viability as a credible reinforcement in composites made of polymer matrix. The attained results authorize the potential of areca and tamarind fibers extracted from discarded fruit waste as a probable reinforcement in polymer composites for lightweight and domestic applications. | 2020 | Article | Binoj, J. S.; Raj, R. Edwin; Hassan, Shukur Abu; Mariatti, M.; Siengchin, Suchart; Sanjay, M. R. | JOURNAL OF MATERIALS SCIENCE | India | 10.1007/s10853-020-04620-8 | -1
impact values of sandwich structural composites of resins covered with cfrp sheets | Impact values of sandwich structural composites (CFRP/ABS/CFRP and CFRP/PMMA/CFRP) of both acrylonitrile butadiene styrene (ABS) and poly methyl methacrylate (PMMA) resins cores covered with carbon fiber reinforced polymer (CFRP) sheets at both side surfaces were obtained. The impact value of CFRP/ABS/CFRP, which approximately corresponded to that of CFRP composite, was more than two times higher than that of CFRP/PMMA/CFRP. Both the Weibull coefficient (n) exhibiting reproducibly and the lowest impact value (as) for safety design were determined as indicators of reliability. Both values of CFRP/ABS/CFRP and CFRP were higher than those of the CFRP/PMMA/CFRP. Thus, the use of ABS resin as the core enhanced the reproducibly and design safety. In addition, since the price of CFRP was higher than that of ABS resin, the sandwich structural composites of CFRP/ABS/CFRP could be used for articles of daily. | 2010 | Article | Yamamoto, Tatsuya; Nanba, Shinichiro; Ebihara, Yoshihide; Nishi, Yoshitake | JOURNAL OF THE JAPAN INSTITUTE OF METALS | Japan | 10.2320/jinstmet.74.127 | -1
flexural creep response of pultruded gfrp deck panels: proposal for obtaining full-section viscoelastic moduli and creep coefficients | Glass fiber reinforced polymer (GFRP) pultruded flexural members are generally analyzed for serviceability limit states using shear-deformable beam theories, considering their short-term full-section moduli. However, regarding long-term design, for which the effect of viscoelasticity must be taken into account, the time-dependency of those full-section properties were not yet properly defined, namely for multicellular panels used in bridge decks. To address this issue, this paper describes an experimental study about the flexural creep response of full-scale multicellular GFRP pultruded deck panels subjected to uniformly distributed loads for about 5 months under normal laboratory environmental conditions. The creep behaviour of the panels was first successfully modelled using Findley's power law, confirming the ability of this empirical approach to simulate the viscoelastic response of multicellular deck panels. Next, an experimental methodology involving the measurement of creep deflections in panels with different spans and applying the Timoshenko beam theory in the time domain was proposed in order to characterize simultaneously the full-section flexural and shear moduli over time. The results obtained, including design formulae for the time-dependent creep coefficients for shear and bending, indicate that the creepocity due to shear is much higher, with reductions after 50-years in the effective flexural and shear stiffness of 22% and 43%, respectively. Finally, a comparison is made between these creep coefficients and those suggested in the most relevant design guidelines. (C) 2016 Elsevier Ltd. All rights reserved. | 2016 | Article | Sa, Mario F.; Gomes, Augusto M.; Correia, Joao R.; Silvestre, Nuno | COMPOSITES PART B-ENGINEERING | Portugal | 10.1016/j.compositesb.2016.05.026 | -1
behavior of gfrp bridge deck panels infilled with polyurethane foam under various environmental exposure | This paper investigates the performance of polyurethane foam-infill bridge deck panels (PU sandwich panels) after being exposed to various environmental conditions. These panels were constructed with woven E-glass fiber/polyurethane facesheets that were separated by a trapezoidal-shaped, low-density polyurethane foam. Corrugated web layers were introduced into the core to enhance the panel's structural characteristics. The PU panels were manufactured through a one-step vacuum assisted resin transfer molding (VARTM) process. An experimental program was designed to simulate their in situ environments. The environmental conditions used included different conditioning regimens to examine the behavior of both GFRP laminates and PU sandwich panels. The GFRP laminates, which were made from the same materials as the PU sandwich panels, were exposed to ultraviolet radiation, a deicing solution at both room temperature and elevated temperature, and thermal cycling. The PU sandwich panels were exposed to thermal cycling (a series of freeze-thaw, mid-high temperatures, and mid-high relative humidity cycles). The thermal cycling exposure was conducted in a computer-controlled environmental chamber to duplicate seasonal effects in Midwestern states. Following the exposure regimens, tensile strength tests and four-point loading tests were performed on the GFRP laminates and the PU sandwich panels, respectively. The evaluation was based on visual inspection, strength, stiffness, and failure modes, as compared to those that were not conditioned (the control). The results of this study revealed that degradation did exist due to the effects of thermal cycling and the deicing solution. The ultraviolet radiation, however, did not cause any degradation. These results were within the recommended environmental durability design factors of the FHWA guidelines. (C) 2015 The Institution of Structural Engineers. Published by Elsevier Ltd. All rights reserved. | 2016 | Article | Tuwair, Hesham; Volz, Jeffery; ElGawady, Mohamed; Mohamed, Mohaned; Chandrashekhara, K.; Birman, Victor | STRUCTURES | USA | 10.1016/j.istruc.2015.10.008 | -1
design of circular economy plants - the case of the textile waste biorefinery | An integrated and multi-level approach of established and original Process Systems Engineering technologies to a new problem arising within the Circular Economy concept is presented. This is the design of the Textile Refinery; a new biorefinery type that uses waste textiles as feedstock to produce raw materials for chemical industry. Through the work, it is achieved to close the circle of the chemically or naturally derived feedstock fibres economy, aiming to provide a holistic response to the largely overlooked waste textile management problem. The proposed solutions promote and are reinforced by the concept of Industrial Symbiosis, which enables synergies and provides with sustainability characteristics the whole approach. New as well as conventional process synthesis, process modelling and process integration techniques are implemented to steepen the learning curve for the design problem, while economic evaluation reveals weak points to be confronted in the iterative process design procedure. Solutions are currently tested at pilot scale and improved through a feedback loop, while scale-up technologies are in place to industrialize the complete process. | 2017 | Proceedings Paper | Barla, Foteini; Nikolakopoulos, Athanassios; Kokossis, Antonis | 27TH EUROPEAN SYMPOSIUM ON COMPUTER AIDED PROCESS ENGINEERING, PT B | Greece | 10.1016/b978-0-444-63965-3.50324-x | -1
comparison of designs of cfrp-sandwich t-joints for surface-effect ships based on acoustic emission analysis from load tests | T-joints are typical structural elements in surface-effect ships. Seven different T-joint sandwich designs made of balsa wood cores and carbon fiber reinforced polymer (CFRP) facings have been compared under quasi-static tensile and compressive loading until failure. The T-joints differ in the details of the bond design between the horizontal and vertical plates. The performance of the designs is assessed based on failure loads and deformations, acoustic emission (AE) data and visual inspection. The design improvements yield an increase of the failure load from around 50 kN to at least 130 kN (corresponding to the failure of the horizontal plate). Preliminary results have been obtained fur one repaired T-joint. AE monitoring indicates an early onset of damage and significant damage accumulation at loads around 70% of the ultimate failure load. For some T-joints there are indications for significant damage in zones outside that where final failure occurred. | 2001 | Proceedings Paper | Brunner, AJ; Paradies, R | COMPOSITE STRUCTURES: THEORY AND PRACTICE | Switzerland | 10.1520/stp14520s | -1
earthen blocks with natural fibres-a review | Earthen materials have been used for thousands of years for its easy availability and cost effectiveness. In recent times, earthen materials are gaining its momentum as the entire world understood the need of sustainability in all walks of life. It is mainly used for its sustainability and low environmental impact. To keep up with conventional building materials, fibres are incorporated into the earthen materials to enhance the performance in both strength and durability aspects. This study presents a comprehensive review of studies involving earthen blocks with natural fibres to enhance the performance of the block. Studies done with earthen blocks reinforced with ten natural fibres (viz. Date palm, jute, coconut, Hemp, Sisal, Banana, Chicken, Sugarcane bagasse, Corn, Wool fibres) were reviewed with a brief summary of physical, chemical and mechanical properties. Literature search was conducted using Google Scholar and web of science libraries. Banana fibre, date palm fibre, sugarcane, and jute fibres reinforced blocks are considerably performing better in strength, durability aspects. The adhesion property between fibre and soil are achieved by chemical treatments. Lack of treatment to fibre prior to usage in blocks was observed. Aspect ratio and tensile test on fibres were missing in many studies. Future studies can be conducted on the effect of treatment to fibres and block performance characteristics. (c) 2020 Elsevier Ltd. All rights reserved. Selection and peer-review under responsibility of the scientific committee of the International Conference on Mechanical, Electronics and Computer Engineering 2020: Materials Science. | 2021 | Proceedings Paper | Jesudass, A.; Gayathri, V; Geethan, R.; Gobirajan, M.; Venkatesh, M. | MATERIALS TODAY-PROCEEDINGS | India | 10.1016/j.matpr.2021.01.434 | -1
effect on mechanical properties by partial replacement of the glass with alkali-treated flax fiber in composite facesheet of sandwich structure | Sandwich structures made of glass-reinforced composite facesheet (FS) and honeycomb core are using in many load-carrying applications. This study aims to reduce the dependency on synthetic materials in the composite FS of sandwich structure. Recently, there has been rapid growth in research and innovation in the hybrid composite to achieve the comparable performance of synthetic materials and reduce the cost, weight, and environmental impact. In the present research, the mechanical properties (tensile, axial compression, and flexural) with flax/glass hybrid composite FS sandwich structure were investigated. The hybrid FS was fabricated with different ratios of glass and alkali-treated flax fiber. The sandwich structure with non-hybrid alkali-treated flax and glass composites FS were fabricated for comparison purposes. The overall results showed the potential of using hybrid reinforcement to improve the structural performance compared to non hybrid flax composite and revealed the promising and comparable structural performance compared with glass composite. The hybrid composite FS by replacing 25% glass by weight with flax fiber achieved 96% axial compression strength and 92% flexural facing stress of glass composite. The H2 hybrid FS using glass in the outer showed only 6% lower flexural stiffness than non-hybrid glass composite when the normalized flexural stiffness results were compared. (c) 2021 The Authors. Published by Elsevier B.V. This is an open access article under the CC BY license (http://creativecommons.org/licenses/by/4.0/). | 2021 | Article | Ashraf, W.; Ishak, M. R.; Zuhri, M. Y. M.; Yidris, N.; Ya'acob, A. M. | JOURNAL OF MATERIALS RESEARCH AND TECHNOLOGY-JMR&T | Malaysia | 10.1016/j.jmrt.2021.04.047 | -1
fatigue and tensile behaviors of fiber-reinforced thermosetting composites embedded with nanoparticles | The development of studying nanocomposites has grown up rapidly in the last decade. The objective of the current research is to study the influence of incorporating cellulose nanocrystals on the mechanical properties of polyester resins, as well as to develop continuous filament e-glass fiber-reinforced polyester nanocomposites, which combine traditional composites with the added advantages of nanocomposites. Cellulose nanocrystals were uniformly dispersed into the polyester resin by an ultrasonic processor. The incorporation and dispersion of cellulose nanocrystals were a state-of-the-art method aimed at overcoming poor dispersion problems at low weight fractions of nanoparticles. Three weight percentages of cellulose nanocrystals were prepared, which were 2%, 4% and 6%. Fatigue and tensile specimens were manufactured by resin transfer molding process. Cellulose nanocrystals were fully characterized by using X-ray diffraction, transmission electron microscopy, Fourier-transform infrared spectroscopy and zeta-sizer analysis. The optimum incorporation percentage of cellulose nanocrystals was used to prepare glass fiber-reinforced polyester specimens containing cellulose nanocrystals. Tensile and fatigue behaviors of glass fiber-reinforced polyester composites were evaluated by means of universal testing machine and rotating bending fatigue machine. A series of testing specimens for each property was examined in accordance with the corresponding ASTM and JIS standards. The experimental results showed that the addition of 4% cellulose nanocrystals to polyester matrix lead to the optimum tensile and fatigue properties. Mechanical properties were improved through the enhanced material design and proper selection of compatible nanoparticles, and adding cellulose nanocrystals in a weight fraction that does not affect the mechanical properties of glass fiber-reinforced polyester nanocomposites negatively. The presented design of material and geometry have shown promising results for wide range of applications, particularly in biomedical industry, energy and electronics. | 2019 | Article | Zaghloul, Moustafa Mahmoud Yousry; Mohamed, Yasser S.; El-Gamal, Hassan | JOURNAL OF COMPOSITE MATERIALS | Egypt | 10.1177/0021998318790093 | -1
fibre composite railway sleeper design by using fe approach and optimization techniques | This research work aims to develop an optimal design using Finite Element (FE) and Genetic Algorithm (GA) methods to replace the traditional concrete and timber material by a Synthetic Polyurethane fibre glass composite material in railway sleepers. The conventional timber railway sleeper technology is associated with several technical problems related to its durability and ability to resist cutting and abrading action of the bearing plate. The use of pre-stress concrete sleeper in railway industry has many disadvantages related to the concrete material behaviour to resist dynamic stress that may lead to a significant mechanical damage with feasible fissures and cracks. Scientific researchers have recently developed a new composite material such as Glass Fibre Reinforced Polyurethane (GFRP) foam to replace the conventional one. The mechanical properties of these materials are reliable enough to help solving structural problems such as durability, light weight, long life span (50-60 years), less water absorption, provide electric insulation, excellent resistance of fatigue and ability to recycle. This paper suggests appropriate sleeper design to reduce the volume of the material. The design optimization shows that the sleeper length is more sensitive to the loading type than the other parameters. | 2012 | Article | Awad, Ziad K.; Yusaf, Talal | STRUCTURAL ENGINEERING AND MECHANICS | Australia | 10.12989/sem.2012.41.2.231 | -1
compression properties of novel thermoplastic carbon fibre and poly-ethylene terephthalate fibre composite lattice structures | A novel manufacturing route to efficiently produce fibre composite lattice structures has been developed. By using thermoplastic composite materials, flat sheets have been continuously folded, cut into a lattice shape and joined into a sandwich structure. Carbon fibre reinforced poly-ethylene terephthalate (CPET) and poly-ethylene terephthalate fibre reinforced poly-ethylene terephthalate (SrPET) materials have been used to explore two different core options; a carbon fibre option which gives high performance but low recyclability and a single polymer PET option which gives lower performance but full recyclability. Parametric numerical simulations have been used to investigate how the various manufacturing parameters affect the mechanical performance of the core. The carbon fibre composite cores have mechanical performance on-par or better than existing metallic and composite lattice cores presented in literature. Single polymer PET cores show better performance compared to high-end foam cores but have considerable lower performance than carbon fibre lattice cores. (C) 2014 Elsevier Ltd. All rights reserved. | 2015 | Article | Schneider, C.; Velea, M. N.; Kazemahvazi, S.; Zenkert, D. | MATERIALS & DESIGN | Romania | 10.1016/j.matdes.2014.08.032 | -1
effects of various temperatures on the mechanical strength of gfrp box profiles | Nowadays, Fiber Reinforced Profiles (FRP) are utilized as different sections in applications such as lightweight structures, pedestrian or vehicular bridges, towers, and ground reinforcement elements. Some of the advantages of FRP profiles are light weight, high tensile strength, corrosion resistance and performance against water and moisture. Glass Fiber Reinforced Profiles (GFRP) are preferred among FRP profiles due to economic reasons. In buildings where these materials are used at high temperatures such as fire or under the influence of freezing during the winter months, the loss of strength should be known. In this study, tensile and compressive samples from GFRP box profiles measuring 74 x 74 x 4 mm produced with the pultrusion method were tested at different temperatures. Samples were tested with tensile and compressive tests at 13 different temperatures: 50, 25, 10, 0, +10, +25, +50, +75, +100, +125, +150, +175, +200 in severe cold and high temperatures under the influence of both tensile and compressive stress and losses of strength for GFRP profiles were determined. (C) 2016 Elsevier Ltd. All rights reserved. | 2016 | Article | Aydin, Ferhat | CONSTRUCTION AND BUILDING MATERIALS | Turkey | 10.1016/j.conbuildmat.2016.09.130 | -1
free vibration characteristics of integrated fluted-core composite sandwich cylinders | Due to their excellent mechanical properties and inherent design versatility, fluted-core composite sandwich structures have gained substantial attention in aerospace and rail transit applications. This study investigated the free-vibration characteristics of composite fluted-core sandwich cylinders. Theoretical models were established following the Rayleigh-Ritz method to predict the natural frequencies of sandwich cylinders under free vibration. The representative cylindrical specimens were prepared using carbon fiber-reinforced plastics (CFRP) and integrated forming co-cured method. To analyze the additional effects of cutouts on vibration performance, specimens with circular cutouts were also fabricated. The vibration tests were performed to determine the natural frequencies and modal shapes under free-free boundary conditions. Validated finite element simulations were employed to assess the accuracy of theoretical results and investigate the influences of geometric parameters on the structural vibration behavior. The results indicated that circumferential lobar modes characterized the first five mode shapes. Significant enhancements were attained by increasing the structural stiffness through adjustments in the circumferential cell number, core-ribs thickness, or size of cutouts. However, when the structural stiffness increases beyond a certain threshold, it has limited effect on the vibration frequencies. The findings provided a comprehensive understanding of the vibration characteristics and optimized design of flutedcore sandwich cylinders. | 2024 | Article | Li, Xinyu; Zhang, Hao; Yang, Haiyang; Luo, Junrong; Xiao, Zhongmin; Lei, Hongshuai | COMPOSITE STRUCTURES | Peoples R China | 10.1016/j.compstruct.2023.117691 | -1
product design with glass fiber reinforced polymer blends, with potential applications in recycling | This paper addresses the issue of compositional variation in multiphase, multicomponent polymer mixtures equivalent to those found in commingled waste streams, such as those obtained from reclamation/recycling operations of postconsumer containers. By using virgin resins, the effects of variations in the composition of matrices containing high density polyethylene (HDPE) as the major phase on the properties of composites containing varying amounts of glass fiber and different adhesion promoters are studied. The results obtained on injection molded thin-section parts indicate that it is possible, through the addition of glass fibers and in the presence of suitable adhesion promoters, to obtain enhanced and reproducible properties with relatively little dependence on matrix composition. Preliminary structural and flow analyses were performed with commercial software on different types of plastic parts that could be eventually molded from actual mixed waste plastics suitably modified through glass reinforcement. Experimentally generated rheological and mechanical property data on HDPE based blends containing 20 wt% glass fibers and different adhesion promoters were used for the simulation. Issues concerned with injection molding and product performance of glass-fiber reinforced blends are discussed. | 1998 | Article | Xanthos, M; Narh, KA | POLYMER COMPOSITES | USA | 10.1002/pc.10151 | -1
study of tensile strength of agave americana fibre reinforced hybrid composites | In the growing environmental problems, the waste disposal and the dwindling of limited amounts of exhaustible resources have stimulated the use of green materials compatible with the environment to reduce environmental impacts. Therefore, there is a need to use natural resources in the design of products. Natural fibres seem to be a good alternative since they are abundantly available and there are a number of possibilities to use all the components of fibre-yielding crop; one such fibre-yielding plant is Agave Americana. The fibres yielded by the leaves and other parts of this plant can be utilized in various applications. The objective of the present work is to investigate the tensile properties of four varieties of hybrid composites. The composites include Agave Fibre-Glass composite (FB-GL-FB-GL-FB), Agave Fibre-Copper Foil Composites (FB-Cu-FB-Cu-FB), Agave Fibre-Aluminium foil composite (FB-Al-FB-Al-FB), and Agave Fibre-Copper foil-Glass-Aluminium foil composites (FB-CuGL-Al-FB). The Agave Americana fibre reinforced hybrid composites are produced through hand Lay-up technique. These fibres were treated with 7% NaOH (alkali treatment) and cured for 35 minutes at 85 degrees C for better fibre matrix adhesion and tensile properties. The number of plies of fibre taken in each type of composite are three, and the total number of plies used in each hybrid composite are five. Each of these composites is prepared in 0(0) orientations (i.e., fibres in parallel direction to each other) and 90(0) orientations (i.e., fibres in perpendicular direction to each other). It is observed from the results that, the tensile strength of FB-Cu-FB-Cu-FB composite with 0(0) orientation is high (99.73 MPa) and that of FB-GL-FB-GL-FB composite with 90(0) orientations is low (13.73 MPa). There is a fairly low amount of difference in tensile strength (4 MPa) between the 0(0) and 90(0) orientations of FB-Cu-GL-Al-FB composite. It is also found from the results that, the percentage elongation is high (5%) for FB-GL-FB-GL-FB composite and low (0%) for FB-Cu-GL-Al-FB composite. | 2017 | Proceedings Paper | Geethika, V. Navya; Rao, V. Durga Prasada | MATERIALS TODAY-PROCEEDINGS | India | 10.1016/j.matpr.2017.07.111 | -1
recycling of textile wastes into textile composites based on natural fibres: the valorisation potential | Natural fibre reinforced composites are gaining interest because of its attractive properties such as low weight, higher stiffness and low cost. Fibre reinforced composites are lightweight, strong, and durable materials which are seeing increasing adoption in the transportation, construction and many other markets. Therefore, sustainability in their use phase is often a key driver for the selection of composites over traditional materials. In the meantime, the ever-growing amount of textile wastes leads to the necessity to utilize these waste materials and to develop further processing technologies for their beneficial application. Due to various application possibilities and its economic impact, the valorisation of textile wastes has attracted increasing attention. This review summarized the valorisation potential of a textile waste products, especially of flax, hemp and jute fabrics. In this context application of different textile wastes for development of some value added product has been thought of in this paper. | 2019 | Proceedings Paper | Todor, M. P.; Bulei, C.; Kiss, I; Alexa, V | INTERNATIONAL CONFERENCE ON APPLIED SCIENCES | Romania | 10.1088/1757-899x/477/1/012004 | -1
adhesively bonded and translucent glass fiber reinforced polymer sandwich girders | An experimental program has been carried out to investigate the structural behavior of adhesively bonded glass fiber reinforced polymer (GFRP) sandwich girders. The girders, conceivable for main spans up to 20 m, are composed of translucent double sandwich element webs and adhesively bonded pultruded shape flanges. The continuous adhesive connections between web and flanges are loaded in a highly favorable manner without peeling stresses. Despite the complex load-carrying and failure behavior of the girders, simple calculation models can be applied. The successful girder experiments allowed for the development of a material-adapted construction method for new GFRP bridges and buildings. The integration of architectural aspects such as transparency, translucency, lighting, and color, as well as building physical aspects for buildings such as thermal insulation, substantially increases the overall value of the proposed constructions. Together with the lower life-cycle costs, this further justifies these new materials' higher initial costs as compared with traditional materials. | 2004 | Article | Keller, T; de Castro, J; Schollmayer, M | JOURNAL OF COMPOSITES FOR CONSTRUCTION | Switzerland | 10.1061/(asce)1090-0268(2004)8:5(461) | 1
class fiber reinforced composite decks for highway bridges | A summary of design methodology, static and fatigue test data and performance evaluations of glass fiber/fabric reinforced polymer (GFRP) bridge deck components is presented. The GFRP decks with hexagonal cross section, evaluated at WW, are found to be about six times stronger than a typical 8 thick concrete bridge deck. Failure of GFRP specimens was found to be ductile, i.e., they failed progressively due to delaminations of fabrics at the web-flange junction. | 1999 | Proceedings Paper | GangaRao, HVS | MATERIALS AND CONSTRUCTION: EXPLORING THE CONNECTION | USA |  | -1
evaluation of the impact of organic fillers on selected properties of organosilicon polymer | Eco-friendly composites are proposed to substitute commonly available polymers. Currently, wood-plastic composites and natural fiber-reinforced composites are gaining growing recognition in the industry, being mostly on the thermoplastic matrix. However, little data are available about the possibility of producing biocomposites on a silicone matrix. This study focused on assessing selected organic fillers' impact (ground coffee waste (GCW), walnut shell (WS), brewers' spent grains (BSG), pistachio shell (PS), and chestnut (CH)) on the physicochemical and mechanical properties of silicone-based materials. Density, hardness, rebound resilience, and static tensile strength of the obtained composites were tested, as well as the effect of accelerated aging under artificial seawater conditions. The results revealed changes in the material's properties (minimal density changes, hardness variation, overall decreasing resilience, and decreased tensile strength properties). The aging test revealed certain bioactivities of the obtained composites. The degree of material degradation was assessed on the basis of the strength characteristics and visual observation. The investigation carried out indicated the impact of the filler's type, chemical composition, and grain size on the obtained materials' properties and shed light on the possibility of acquiring ecological silicone-based materials. | 2021 | Article | Sarraj, Sara; Szymiczek, Malgorzata; Machoczek, Tomasz; Mrowka, Maciej | POLYMERS | Poland | 10.3390/polym13071103 | -1
ecologic comparison of nmt and gmt parts | Environmental aspects are playing an increasingly important role in the development of new products. Life Cycle Assessment (LCA) is a tool for the ecological assessment of products. Within this method the whole life cycle from the cradle to the grave will be analyzed and evaluated. The goal of the presented LCA was the comparison of a natural fibre-reinforced poly(propylene) under-floor panel (NMT) of a passenger car with a glass-fibre reinforced panel (GMT). The results of the study show that GMT under-floor panels have a higher contribution to all environmental effects considered in this study. That can be put down to the fact that the production of the flax-fleeces is environmentally more friendly than the production of glass-fibre mars. | 1999 | Article; Proceedings Paper | Diener, J; Siehler, U | ANGEWANDTE MAKROMOLEKULARE CHEMIE | Germany |  | -1
diatom-inspired plastic deformation elements for energy absorption in automobiles | We report on a biomimetic approach for the construction of a deformation element in vehicles which absorbs energy in the case of lateral collisions. We aim at simultaneously maximising the energy absorption capacity of the component and minimising its weight. The examined deformation element, a crash-pad is inspired by the structure of a diatom which is known for its structural stability. As the natural counterpart, our crash pad is characterized by an undulated shape. The three undulations of the crash pad are of different height and provide for a sequential absorption of the impact energy. Compression tests were performed on the prototypes of the crash pad that were produced from different materials, namely a conventional talc reinforced polypropylene and a natural fibre reinforced plastic. Compression tests revealed that the bioinspired crash pads performed better or equal than their technical counterpart. As required, the bioinspired components deformed continuously with the increase in deformation force. Since the differences in the properties of the used materials were small, the increased energy absorption properties were predominantly due to the structure of the biomimetic deformation element. | 2015 | Article | Hundertmark, Christin; Tinter, Ruediger; Ortelt, Marc; Hauser, Marcus J. B. | JOURNAL OF BIONIC ENGINEERING | Germany | 10.1016/s1672-6529(14)60151-7 | -1
localized damage response of carbon fiber reinforced polymer composite sandwich panel after thermal exposure | An experimental study was conducted to investigate the effect of thermal exposure on indentation behavior of carbon fiber reinforced polymer composite sandwich panel (CFRPCSP) with pyramidal truss cores. Composite sandwich panels were fabricated by the hot press molding method. Subsequently, composite sandwich panels were exposed to different temperatures for 6 h. After thermal exposure, quasi-static indentation tests were carried out at room temperature. Then, the effect of thermal exposure on the failure mechanism, indentation load and energy absorption were analyzed and discussed. The results showed that the indentation load and energy absorption decreased as exposure temperature increased, which was caused by the degradation of the matrix properties and fiber-matrix interface properties at high temperature. In addition to the decrease of the indentation load and energy absorption, the failure modes also changed with exposure temperature. It is expected that this study can provide useful information for the design and application of composite sandwich panel with pyramidal truss cores at high temperature. (C) 2015 Elsevier Ltd. All rights reserved. | 2016 | Article | Liu, Jiayi; Kan, Tao; Lou, Jia; Xiang, Linling; Zhu, Xiang; Tang, Yongsheng | POLYMER TESTING | Peoples R China | 10.1016/j.polymertesting.2015.12.006 | -1
precision partner enhancing gfrc craftsmanship with industry 4.0 factory-floor feedback | This paper presents a novel human-machine collaborative approach to automatic quality-control of Glass-Fiber Reinforced Concrete (GFRC) molds directly on the factory floor. The framework introduces Industry 4.0 technologies to enhance the ability of skilled craftsmen to make molds through the provision of horizontal feedback regarding dimensional tolerances. Where digital tools are seldom used in the fabrication of GFRC molds, and expert craftsmen are not digital experts, our implementation of automated registration and feedback processes enables craftsmen to be integrated into and gain value from the digital production chain. In this paper, we describe the in-progress framework, Precision Partner, which connects 3d scanning and point cloud registration of geometrically complex and varied one off elements to factory floor dimensional feedback. We firstly introduce the production context of GFRC molds, as well as industry standards for production feedback. We then detail our methods, and report the results of a case study that tests the framework on the case of a balcony element. | 2020 | Proceedings Paper | Nicholas, Paul; Rossi, Gabriella; Papadopoulou, Iliana; Tamke, Martin; Brandt, Nikolaj Aalund; Hansen, Leif Jessen | ECAADE 2020: ANTHROPOLOGIC - ARCHITECTURE AND FABRICATION IN THE COGNITIVE AGE, VOL 2 | Denmark |  | -1
an approach to identify complex cnt reinforcement effect on the interlaminar shear strength of prepreg composites by taguchi method | Several factors affect the interlaminar shear strength of carbon nanotube reinforced carbon fiber composites in multi-scale. A combined route of CNT toughening through manufacturing a custom made prepreg system with CNT dispersion in epoxy and integrating vertically aligned CNTs as nanofibers to bridge in between prepreg plies is applied to achieve enhanced interlaminar shear strength (ILSS). Depending on the CNT loading, effectiveness of dispersion and CNT bridging between prepreg plies, the mechanical enhancement is achieved up to 15%. A new approach of identifying the critical parameters of nano engineered and nano-reinforced composites through Taguchi method is a novel route for investigating the combined effects of several factors in a complex mechanical enhancement problem with reduced number of experiments as studied in here. Taguchi L8 orthogonal array is used to obtain maximum ILSS by short beam shear (SBS) test. The parametric study has shown that the most significant parameters affecting the ILSS results are type of epoxy, fabrication procedure and CNT loading. (C) 2016 Elsevier Ltd. All rights reserved. | 2016 | Article | Gurkan, Idris; Cebeci, Hulya | COMPOSITE STRUCTURES | Turkey | 10.1016/j.compstruct.2016.01.043 | -1
a hybrid joining insert for sandwich panels with pyramidal lattice truss cores | Sophisticated and efficient technique of sandwich attachment for composite sandwich structure assembly is imperatively required by industries. Certain types of joining inserts are widely used to carry the localized loads, but little is known regarding to the joining method for composite lattice truss core sandwich structures. In this study, a novel hybrid insert fastener, which comprises a plurality of carbon-fiber-reinforced grid cells and a metallic part, is developed for pyramidal truss core sandwich structures. Finite element models are developed to predict the failure modes and the load capabilities of different insert locations. Static pull-out and shear experiments are carried out, and the failure behaviors for each load case are discussed. The results show that the shear performance is significantly improved, and the insert position greatly affects the static pull-out behavior. An optimization of the hybrid joining insert to enhance the pull-out characteristic is addressed and verified by the finite element analysis. | 2020 | Article | Qi, Ge; Chen, Yun-Long; Richert, Philip; Ma, Li; Schroeder, Kai-Uwe | COMPOSITE STRUCTURES | Peoples R China | 10.1016/j.compstruct.2020.112123 | -1
an additive manufacturing-based approach for carbon fiber reinforced polymer recycling | The vast Carbon Fiber Reinforced Polymer (CFRP) waste accumulated is pressing for its recycling. A novel recycling approach, which integrated carbon fiber reclamation and composite additive manufacturing, is proposed to process the CFRP waste into three Dimensional (3D) parts. In the experiments, the CFRP waste was recycled by supercritical n-butanol to yield reclaimed Carbon Fibers (rCFs). The rCFs were ground by a ball mill, mixed with Poly-Ether-Ether-Ketone (PEEK) powder and then extruded to the composite filament. The filament was fed to the Fused Deposition Modeling (FDM) printer to fabricate 3D parts. Mechanical and electrical properties of the parts were investigated and compared with that of pure PEEK. The results illustrate that the additive manufacturing-based approach offers a potential strategy to reuse the CFRP waste and rapidly fabricate the rCF reinforced plastics with complex geometry and function. (C) 2020 CIRP. Published by Elsevier Ltd. All rights reserved. | 2020 | Article | Huang, Haihong; Liu, Weihao; Liu, Zhifeng | CIRP ANNALS-MANUFACTURING TECHNOLOGY | Peoples R China | 10.1016/j.cirp.2020.04.085 | -1
optimisation of a prestressed fibre-reinforced polymer shell for composite bridge deck | This paper proposes a prestressed fibre-reinforced polymer (FRP) shell for composite bridge deck with FRP and concrete. Geometric parameters including cross-section shape, arch radius and number of arches were first optimised by the finite element (FE) method. A self-balancing prestressed basalt FRP (BFRP) shell system was proposed to resist the deformation under construction load and to enhance the integrated mechanical behaviour. The mechanical behaviour of the proposed FRP shell were examined under a simulated construction load. The stresses and deformations of the FRP shell were analysed during both prestress tensioning and construction loading. A static test was further conducted on the BFRP shell-concrete composited bridge deck to verify prestressing effect. The results show a corrugated cross-section with two arches on its lower flange further enhances the stiffness of FRP shell for a composite bridge deck. The prestressed FRP shell offsets the deformation under construction by the camber and exhibits more linear structural behaviour when compared to the non-prestressed BFRP shell. The stress monitored during loading indicates a superior integrated behaviour of the FRP shell and prestressing FRP laminates. Furthermore, the load-displacement relationship of prestressed composite bridge deck demonstrates a high loading capacity and small deflection at serviceability limit state. | 2019 | Article | Ding, Lining; Shi, Jianzhe; Wang, Xin; Sun, Shenpeng; Wu, Zhishen | STRUCTURE AND INFRASTRUCTURE ENGINEERING | Peoples R China | 10.1080/15732479.2018.1559866 | -1
flexural creep behavior of web reinforced gfrp-balsa sandwich beams: experimental investigation and modeling | The flexural creep behavior of one-web and two-web reinforced glass fiber reinforced plastic (GFRP)-balsa sandwich beams was studied. Three-point 3000-h bending creep tests with loads of 20%, 40%, 60% and 80% of the beams' ultimate bending capacities were performed. The results show that the specimens exhibit linear viscoelasticity at the 20% and 40% load levels, while creep failure occurs at the 60% and 80% load levels, and the addition of the webs effectively reduces the creep deformation and greatly improves the creep failure time. Moreover, the creep response at the 20% and 40% load levels was successfully fitted by the Findley model and predicted by the general power law. Finally, a method for obtaining the time-dependent modulus of each component of the beams was proposed. On this basis, a model for analyzing the creep deflection of the beams was achieved using first-order shear deformation theory, and the calculated and experimental results matched well. | 2020 | Article | Li, Xiaolong; Liu, Weiqing; Fang, Hai; Huo, Ruili; Wu, Peng | COMPOSITES PART B-ENGINEERING | Peoples R China | 10.1016/j.compositesb.2020.108150 | -1
structural health monitoring of composite poles using fiber optic sensors | The development of a fiber optic sensor system for the long-term monitoring of composite glass fiber-reinforced polymer (GFRP) poles will be presented. Due to aging and substantial usage of these structures, there is a growing interest in developing techniques which evaluate and monitor structural integrity. In the post few years, fiber optic sensor technology has emerged as a promising alternative to conventional methods. Fiber optic sensors can be attached to or embedded in civil structures such as bridges, dams and buildings. They operate by responding to changes in temperature and strain on the structure. One type is called a long gauge fiber optic sensor and it measures the average strain between two points on a structure. Long gauges are interferometric sensors which involve phase matching two optical paths to create a maximum interference pattern at the photodetector. The strain is calculated using the distance in which the reference arm of the interferometer is moved in order to match the opticalpath lengths. | 2002 | Proceedings Paper | Rivera, E; Thomson, DJ; Polyzois, D | IEEE CCEC 2002: CANADIAN CONFERENCE ON ELECTRCIAL AND COMPUTER ENGINEERING, VOLS 1-3, CONFERENCE PROCEEDINGS | Canada |  | -1
nonlinear piezoresistive behavior of plain-woven carbon fiber reinforced polymer composite subjected to tensile loading | Featured Application Authors are encouraged to provide a concise description of the specific application or a potential application of the work. This section is not mandatory. Abstract This work aims to investigate piezoresistive behavior in plain-woven carbon fiber reinforced polymer (CFRP). Measurement method for electric resistant alteration in the woven CFRP under tensile loading by using a Wheatstone bridge circuit is introduced. Reversibility of the resistant alteration is also investigated whereas the gauge factor of the woven CFRP is evaluated. The result shows that the positive piezoresistive properties of the woven CFRP can be observed by the Wheatstone bridge circuit. The specific resistances of 43.8 mu ohm m and 10.1 mu ohm m are obtained for wrap and thickness directions, respectively. Reversibility with a hysteresis of the woven CFRP can also be confirmed with the gauge factor of 22.9 at loading conditions and 17.7 at unloading conditions. Positive piezoresistive behavior which has been revealed in this work can be utilized for structural health monitoring technology development. | 2020 | Article | Nurprasetio, Ignatius Pulung; Budiman, Bentang Arief; Afwan, Ahmad Alfin; Halimah, Putri Nur; Utami, Sarah Tania; Aziz, Muhammad | APPLIED SCIENCES-BASEL | Indonesia | 10.3390/app10041366 | -1
enhancing the resistance of composite sandwich panels to localized forces for civil infrastructure and transportation applications | This paper presents the details of an experimental and numerical study that was conducted to evaluate different methods of increasing the punching resistance of glass fiber reinforced polymer (GFRP) composite sandwich panels with balsa wood cores. A total of four large-scale panels were subjected to concentrated loads in a two-way bending configuration. Different techniques of locally stiffening the panels were investigated including bonding a steel coupling plate to the loaded surface of the panels and embedding steel tubes within the panel core. The experimental program was supplemented by a finite element study to evaluate the location, magnitude, and extent of stress concentrations in the panels. The experimental program demonstrated that the failure modes of the stiffened panels shifted from local punching to delamination of the loaded GFRP skin which initiated at the discontinuities of the panel stiffness. The finite element analysis indicated that the delamination failure was due to stress concentrations which formed at these critical locations. The local stiffening of the panel approximately tripled the concentrated load carrying capacity of the panels. The research findings suggest that, through careful design and detailing, composite sandwich panels can be used to resist large-magnitude concentrated loads such as those found in civil infrastructure and heavy freight transportation applications. (C) 2011 Elsevier Ltd. All rights reserved. | 2011 | Article | Dawood, M.; Ballew, W.; Seiter, J. | COMPOSITE STRUCTURES | USA | 10.1016/j.compstruct.2011.05.004 | -1
tailored lace: moldless fabrication of 3d bio-composite structures through an integrative design and fabrication process | This research demonstrates an integrative computational design and fabrication workflow for the production of surface-active fibre composites, which uses natural fibres, revitalises a traditional craft, and avoids the use of costly molds. Fibre-reinforced polymers (FRPs) are highly tunable building materials, which gain efficiency from fabrication techniques enabling controlled fibre direction and placement in tune with load-bearing requirements. These techniques have evolved closely with industrial textile processes. However, increased focus on automation within FRP fabrication processes have overlooked potential key benefits presented by some lesser-known traditional techniques of fibre arrangement. This research explores the process of traditional bobbin lace-making and applies it in a computer-aided design and fabrication process of a small-scale structural demonstrator in the form of a chair. The research exposes qualities that can expand the design space of FRPs, as well as speculates about the potential automation of the process. In addition, Natural Fibre-Reinforced Polymers (NFRP) are investigated as a sustainable and human-friendly alternative to more popular carbon and glass FRPs. | 2021 | Article | Lehrecke, August; Tucker, Cody; Yang, Xiliu; Baszynski, Piotr; Dahy, Hanaa | APPLIED SCIENCES-BASEL | Germany | 10.3390/app112210989 | -1
novel pre-clamp lap joint for cfrp plates: design and experimental study | Carbon fiber reinforced polymer (CFRP) plates have broad application prospects in civil engineering, but the lack of effective connection will hinder their application. In this paper, a novel lap joint for CFRP plates called a pre -clamp lap joint is proposed. According to the clamp device characteristics, three types of pre-clamp lap joints were tested: planar, curved and thickened. The mechanical performance of these pre-clamp single lap joints was investigated by experiments and finite element analysis. The failure behavior was monitored nondestructively by acoustic emission. The results show that the bolt preload, clamp device type, and adhesive application method are the main factors affecting the mechanical performance of the joints. It was demonstrated that using a reasonable bolt preload and adhesive application method, the curved pre-clamp single lap joint and thickened pre-clamp joint can realize the failure mode of CFRP plate rupture rather than joint failure. | 2022 | Article | Ding, Guozhen; Feng, Peng; Wang, Yu; Ai, Pengcheng | COMPOSITE STRUCTURES | Peoples R China | 10.1016/j.compstruct.2022.116240 | -1
compressive performance of fiber reinforced recycled aggregate concrete by basalt fiber reinforced polymer-polyvinyl chloride composite jackets | The development of recycled aggregate concrete (RAC) provides a new approach to limiting the waste of natural resources. In the present study, the mechanical properties and deformability of RACs were improved by adding basalt fibers (BFs) and using external restraints, such as a fiber-reinforced polymer (FRP) jacket or a PVC pipe. Samples were tested under axial compression. The results showed that RAC (50% replacement of aggregate) containing 0.2% BFs had the best mechanical properties. Using either BFs or PVC reinforcement had a slight effect on the loadbearing capacity and mode of failure. With different levels of BFs, the compressive strengths of the specimens reinforced with 1-layer and 3-layer basalt fiber reinforced polymer (BFRP) increased by 6.7%-10.5% and 16.5%-23.7%, respectively, and the ultimate strains increased by 48.5%-80.7% and 97.1%-141.1%, respectively. The peak stress of the 3-layer BFRP-PVC increased by 42.2%, and the ultimate strain improved by 131.3%, relative to the control. This reinforcement combined the high tensile strength of BFRP, which improved the post-peak behavior, and PVC, which enhanced the structural durability. In addition, to investigate the influence of the various constraints on compressive behavior, the stress-strain response was analyzed. Based on the analysis of experimental results, a peak stress-strain model and an amended ultimate stress-strain model were proposed. The models were verified as well; the result showed that the predictions from calculations are generally consistent with the experimental data (error within 10%). The results of this study provide a theoretical basis and reference for future applications of fiber-reinforced recycled concrete. | 2023 | Article | Fan, Zhijie; Liu, Huaxin; Liu, Genjin; Wang, Xuezhi; Cui, Wenqi | JOURNAL OF RENEWABLE MATERIALS | Peoples R China | 10.32604/jrm.2023.024319 | -1
natural fiber-reinforced composites: a review on material, manufacturing, and machinability | Interest in natural fiber-reinforced composites (NFRCs) is increasing rapidly thanks to their numerous advantages such as low cost, biodegradability, eco-friendly nature, relatively good mechanical properties, and a growing emphasis on the environmental and sustainability aspects of engineering materials. However, large-scale use of NFRCs is still considered as challenging due to the difficulties in manufacturing, limited knowledge of its machinability and appropriate parameter settings, and being prone to machining-induced defects. This article presents a comprehensive review on various aspects of NFRCs, with a focus on the manufacturing and machinability. It covers some recent works related to NFRCs, including the manufacturing processes and parameters, characterization of mechanical properties, applications, and machinability and machining process monitoring, many for the first time. The main challenges associated with machining of NFRCs and the induced damages are outlined, with special attention paid to the effect of physical properties of the fibers and manufacturing process on the machinability, along with the essential machining parameters that affect the quality of the machined surface. The research perspectives and the current application status are also discussed. The article is intended to help readers attain a fundamental understanding of key technologies and the state of the arts in this research area. | 2021 | Review | Lotfi, Amirhossein; Li, Huaizhong; Dao, Dzung Viet; Prusty, Gangadhara | JOURNAL OF THERMOPLASTIC COMPOSITE MATERIALS | Australia | 10.1177/0892705719844546 | -1
vibration serviceability of all-gfrp cable-stayed footbridge under various service excitations | The paper presents a study on a vibration serviceability assessment of the cable-stayed Fiberline Bridge made entirely of Glass Fiber Reinforced Polymer (GFRP) based on ambient vibration tests. In situ monitoring in the vertical direction included modal identification and vibration tests under various specific dynamic excitations (21 events) such as human-induced activities, scooter-induced excitations and aerodynamic buffeting effects induced by trains passing under the footbridge. A total of 7 natural frequencies ranging up to 21 Hz, corresponding mode shapes and damping ratios of the footbridge were identified. It was found that the footbridge meets the minimum comfort level in accordance with the Se ' tra rules for most of the considered events. More restrictive acceleration limits suggested by Eurocode 0 were not met for these events. The obtained results provided relevant data for structural health monitoring of other all-GFRP footbridges with a similar structural system exposed to similar excitation conditions. | 2021 | Article | Gorski, Piotr; Tatara, Marcin; Stankiewicz, Beata | MEASUREMENT | Poland | 10.1016/j.measurement.2021.109822 | -1
experiments on a hybrid-composite beam for bridge applications | This paper details a study of the structural behavior of hybrid-composite beams (HCBs), which consist of a fiber-reinforced polymer (FRP) shell with a tied concrete arch. The HCB offers advantages in life-cycle costs through reduced transportation weight and increased corrosion resistance. Through a better understanding of system behavior, the proportion of load in each component can be determined, and each component can be designed for the appropriate forces. A long-term outcome of this research will be a general, structural analytical framework, which can be used by transportation departments to design HCBs as rapidly constructible bridge components. This study focused on the identification of the load paths and load sharing between the arch and FRP shell in an HCB and on the test of an HCB with a composite bridge deck. Tests were performed through the application of point loads on simple span beams (before the bridge deck was placed) and with a three-beam, skewed composite bridge system, which resulted in strain data for the arch and FRP shell. The test results showed that strain behavior was linear elastic at service loads, and the FRP shell had a linear strain profile. Curvature from strain data was used to find internal bending forces, and the proportion of load within the arch was found. A stress integration method was used to confirm the internal force contributions. The arch carried about 80% of the total load for the noncomposite case without a bridge deck. When composite with a bridge deck, the arch made a minimal contribution to the HCB stiffness and strength, because most of the arch was below the neutral axis and cracked under the maximum live load expected for the bridge. For this composite case, the FRP shell and prestressing strands resisted about 80% of the applied load, while the bridge deck carried the remaining 20% to the end diaphragms and bearings. | 2013 | Article | Van Nosdall, Stephen; Moen, Cristopher D.; Cousins, Thomas E.; Roberts-Wollmann, Carin L. | TRANSPORTATION RESEARCH RECORD | USA | 10.3141/2332-05 | -1
non-destructive testing of fiber reinforced composite materials using a capacitance bridge | Fiber reinforced polymeric composites are used in many applications due to their uniqueness, and the ability to tailor specific properties to satisfy necessary requirements. Like many other materials, composites are susceptible to defects, which may significantly degrade their physical properties. Hence, fiber-reinforced polymeric composites should be tested both prior and during the life of the part to ensure that defects are either not present, or are not severe enough to compromise the integrity and performance of the materials. Composites, however, present a unique challenge to non-destructive testing because of their non-homogenous structure, and the wide variety of materials that are used in the manufacturing process. This study deals with the non-destructive testing of glass fiber reinforced composite materials using a capacitance bridge. The major advantage of using this method is that we can simultaneously determine voids, cracks and moisture uptake, which may occur during manufacturing and the usage of the composites. | 2010 | Proceedings Paper | Asmatulu, R.; Venishetty, B.; Asmatulu, E. | IMECE 2009: PROCEEDINGS OF THE ASME INTERNATIONAL MECHANICAL ENGINEERING CONGRESS AND EXPOSITION, VOL 11 | USA |  | -1
development of button shear keys to improve the debonding resistance of sandwich composite panel | In the composite sandwich panel, debonding between the foam core and face sheet is due to its inability to withstand shear loads. In the present study shear resistance capability of sandwich panel is enhanced by introducing button shaped shear key inserts in between facesheet and foam core. The sandwich panel is composed of glass fibre reinforced polymer (GFRP) skin with PVC (Polyvinylchloride) foam core impregnated with epoxy resin while the button keys are made up of chopped strands. By using the present methodology, the bonding of the facesheet and foam core of sandwich model will be improved by the participation of the core through button keys. Also, the button shapes distribute the stress concentration uniformly on the inner layer of the foam surface. Parametric finite element (FE) investigation using ANSYS software has also been performed to evaluate the foam core performance by the introduction of button shaped grooves in the foam material. The shapes of the button keys comprising of hemisphere, frustum and cylindrical shapes are analysed numerically and compared with experimental results. (C) 2019 Elsevier Ltd. All rights reserved. | 2019 | Proceedings Paper | Juliyana, M.; Krishnan, R. Santhana | MATERIALS TODAY-PROCEEDINGS | India | 10.1016/j.matpr.2019.05.151 | -1
strength improvement of additive manufacturing components by reinforcing carbon fiber and by employing bioinspired interlock sutures | The additive manufacturing (AM) process is used to build three-dimensional (3D)-printed components by depositing layers of materials one over another until it completes the building process. There are numerous ways to improve its strength and rigidity of AM processed components. In this research, we discuss an effective method to improve the strength of 3D-printed component joints by reinforcing carbon fiber (CF) with polylactic acid (PLA) and applying bioinspired interlock sutures. The strength of 3D-printed components is highly influenced by build parameters such as printing speed, extruder temperature, and layer thickness. In this context, the design of experiment (DOE) was made to ensure the effect of build parameters. The specimens were fabricated according to DOE in order to characterize bending behavior, which was analyzed using special fixture. The bending strength and fracture behavior of specimen for three different interlock joints were studied. The analytical technique of particle swarm optimization was adopted to predict the optimum printing parameters to improve the bending strength of the 3D-printed components. The result shows that CF-reinforced PLA with spline interlock suture increases the bending strength of the 3D-printed specimen when compared to pure PLA. | 2020 | Article | Selvam, Arivazhagan; Mayilswamy, Suresh; Whenish, Ruban | JOURNAL OF VINYL & ADDITIVE TECHNOLOGY | India | 10.1002/vnl.21766 | -1
finite-element modeling and development of equivalent properties for frp bridge panels | Fiber-reinforced polymer (FRP) composite materials are increasingly making their way into civil engineering applications. To reduce the self-weight and also achieve the necessary stiffness, sandwich panels are commonly used for FRP bridge decks. However, due to the geometric complexity of the FRP sandwich deck, convenient analysis and design methods for FRP bridge deck have not been developed. The present study aims at developing equivalent properties for a complicated sandwich panel configuration using finite-element modeling techniques. With equivalent properties, the hollowed sandwich panel can be transformed into an equivalent solid orthotropic plate, based on which deflection limits can be evaluated and designed. A procedure for the in-plane axial properties of the sandwich core has first been developed, followed by developing the out-of-plane panel properties for bending behavior of the panel. An application is made in the investigation of the stiffness contribution of wearing surface to the total stiffness of bridges with FRP panels. The wearing surface contribution is not usually accounted for in a typical design of bridges with traditional deck systems. | 2009 | Article | Cai, C. S.; Oghumu, S. O.; Meggers, David A. | JOURNAL OF BRIDGE ENGINEERING | USA | 10.1061/(asce)1084-0702(2009)14:2(112) | -1
characterization and properties of natural fiber polymer composites: a comprehensive review | The world is in need of more eco-friendly material, therefore researchers around the globe focus on developing new materials that would improve the environmental quality of products. This need for new green materials has led to the utilization of composites made from raw natural fibers and polymer matrices, and this has become one of the most widely investigated research topics in recent times. Natural fiber composites are an alternative for replacing environmentally harmful synthetic materials and help control pollution problems. In addition, they are low cost, have better mechanical properties and require low production energy consumption. Also, using such materials in construction works, it is possible to improve the sustainability by eliminating construction wastes. Keeping in view all the benefits of natural fiber reinforced polymer composites, this paper first discusses various fabrication techniques employed for the production of these composites and then presents a detailed review of the research devoted to the analysis of their structure and properties by a variety of characterization techniques. (C) 2017 Elsevier Ltd. All rights reserved. | 2018 | Review | Sanjay, M. R.; Madhu, P.; Jawaid, Mohammad; Senthamaraikannan, P.; Senthil, S.; Pradeep, S. | JOURNAL OF CLEANER PRODUCTION | India | 10.1016/j.jclepro.2017.10.101 | -1
research on the lightweight design of gfrp fabric pultrusion panels for railway vehicle | This paper presents a study on the structural feasibility of pultrusion glass fiber reinforced polymers (GFRP) lightweight design of medium-speed railway vehicle mobile panels and their complete assembly for the substitution of the current steel panels. A detailed numerical analysis was carried out to analyze the effect of the most critical load cases from the specified ones, combining air-pressure and inertial loads. Using this methodology, a laminate optimization design was conducted using a special non-crimp fabric for meeting the mechanical requirements under these loads. The main components of the proposed design were manufactured by the innovative composite process of fabric pultrusion using multi-axial non-crimp fabrics (NCF). Finally, a GFRP panel prototype was submitted to static tests and its most critical fixation to static and fatigue tests, in both cases replicating the loads it would bear in the real application. From the finite element analysis (FEA) and the physical tests, it has been concluded that the proposed composite structure design not only complies with the mechanical requirements for its implementation, but also implies a weight reduction of 35.5% with respect to the original steel panel design. | 2022 | Article | Tang, Juan; Zhou, Zhiping; Chen, Hao; Wang, Shiyou; Gutierrez, Asier | COMPOSITE STRUCTURES | Peoples R China | 10.1016/j.compstruct.2022.115221 | -1
multimodal active vibration control of a stress ribbon bridge using pneumatic muscle actuators. | Multimodal active vibration control of a stress ribbon bridge using pneumatic muscle actuators. New materials and technologies not only allow building ultra-light and slender bridges, they also enable the construction of sustainable bridges. By using high-strength carbon fibre reinforced plastic, a very light and flexible stress ribbon footbridge with a span of 13 m and a structural height of only 1 mm was designed and built in the lab of the Chair of Conceptual and Structural Design at TU Berlin. In order to counteract the high level of pedestrian-induced vibrations, an active vibration control concept was developed and applied to the prototype. This concept consists of sensors, closed loop controls and biologically inspired actuators. The actuators are embedded into the handrail to control the first three vertical modes of the bridge. One basic element for the development of the active system is the modelling of the bridge to design model-based controller. The efficiency of the multimodal active vibration control and the potential of active systems are shown by an enormous reduction of pedestrian-induced accelerations up to 90 %. | 2012 | Article | Bleicher, Achim | BAUTECHNIK | Germany | 10.1002/bate.201201539 | -1
structural evaluation of reinforced concrete column with composite gfrp shell - a structural element of bridge pier | Statement of the problem. It's considered the problem of developing a methodology for structural evaluation of hybrid design - a reinforced concrete column combined with external composite GFRP (glass-fiber-reinforced-plastic) shell. This hybrid design is intended for bridge piers. Results. As a result of a study, theoretical relationships were formulated to determine the longitudinal and transverse stresses and relative deformations of hybrid column structural elements. The developed formulas take into account the cooperation of triaxial compressed concrete core and an anisotropic composite GFRP shell. Conclusions. The obtained theoretical dependences of the hybrid column's elements behavior make it possible to develop a structural evaluation methodology of bridge piers hybrid columns. The findings of the investigation are proposed to be applied in the structural evaluations of the bridges piers hybrid columns with composite GFRP elements. | 2021 | Article | Shendrik, V. A. | RUSSIAN JOURNAL OF BUILDING CONSTRUCTION AND ARCHITECTURE | Russia | 10.36622/vstu.2021.50.2.006 | -1
the influence of fibre orientation and chemical treatment on the performance of unsaturated polyester/chrysanthemum stem fibre composites | Chrysanthemum flowers are usually used for cultural and religious ceremonies however, the chrysanthemum stems are left for open burning or landfilling on many farmlands. These stems are one of the sources of agricultural waste in Malaysia that cause environmental impacts. In order to reduce the impact of chrysanthemum stems, this research study has utilised these valuable chrysanthemum stems in producing a new polymer composite. Hence, the present research study focuses on the preparation of non-woven and woven chrysanthemum stem fibre (CSF) reinforced unsaturated polyester (UPs) composites via simple hand lay-up method. The results showed the tensile properties (tensile strength and modulus of elasticity) of woven fibre filled UPs was higher than non-woven fibre filled UPs composites. However, non-woven fibre filled UPs presented higher water absorption and elongation at break as compared to woven fibre filled UPs composites. Furthermore, bleaching treatment with hydrogen peroxide is carried out in order to improve the tensile properties and water resistance of UPs/CSF composites. The functional groups of unbleached and bleached fibres were analysed using Fourier Transform Infrared (FTIR) analysis. Some lignin, hemicellulose and impurities of CSF have been removed after the bleaching treatment on CSF, as proven by FTIR results. | 2021 | Article | Islam, Maydul; Yeng, Chan Ming; Chun, Koay Seong; Huey, Ho Shuh | POLYMERS & POLYMER COMPOSITES | Malaysia | 10.1177/0967391120954067 | -1
mechanical properties of fly ash alkaline-based mortars containing recycled aggregates and reinforced by hemp fibres submited to accelerated carbonation | Natural fibres are a sustainable and renewable resource available almost all over the world. Being cost effective and as stronger as synthetic fibres they are of interested for the production of reinforced cementitious composites for the construction industry. That is why research on cement composites reinforced by natural fibres constitute an important trend on the sustainability context. Still some its components like hemicellulose and lignin can hinder cement hydration. Natural fibres can degrade in high alkaline environment of Portland cement composites but several authors showed that carbonation is associated to a lower alkalinity that can help preserve both the properties and durability of composites reinforced with natural fibres. This means that accelerated carbonation of composites reinforced with natural fibres has not only carbon sequestration advantages but is also especially indicated for such composites. This paper discloses results of an investigation concerning the performance of fly ash/waste glass alkaline-based mortars with recycled aggregates reinforced by hemp fibres submitted to accelerated carbonation. | 2019 | Proceedings Paper | Mastali, M.; Abdollahnejad, Z.; Pacheco Torgal, F. | ADVANCES IN ENGINEERING MATERIALS, STRUCTURES AND SYSTEMS: INNOVATIONS, MECHANICS AND APPLICATIONS | Portugal |  | -1
renewable natural resources reinforced polyurethane foam for use of lightweight thermal insulation | To obtain the energy-saving and environment-friendly lightweight bio-based thermal insulation, polyurethane matrix was incorporated with wood fiber, bamboo fiber, rice husk and liquefied polyol at different percentages (25%, 30%, and 35%). The results revealed that the apparent density for the natural fibers reinforced thermal polyurethane insulation was between 105 kg.m(-3) and 178 kg.m(-3) by adding 35% of the fibers into the polyurethane matrix. The thermal conductivity of the bio-based thermal insulation ranged from 0.045 to 0.065 W.m(-1)K(-1), the addition of the natural fibers increased mechanical strength. The prepared bio-based insulation showed great potential for building thermal insulations with particularly low thermal conductivity (less than 0.065 W.m(-1)K(-1)) and self-bearing strength. | 2020 | Article | Shao, Huijuan; Zhang, Qiyuan; Liu, Han; Guo, Wenjing; Jiang, Yongze; Chen, Lin; He, Lu; Qi, Jinqiu; Xiao, Hui; Chen, Yuzhu; Huang, Xingyan; Xie, Jiulong; Shupe, Todd F. | MATERIALS RESEARCH EXPRESS | Peoples R China | 10.1088/2053-1591/ab8d87 | -1
thermal recycling of glass fibre composites: a circular economy approach | Composite materials are used in a wide range of applications, but due to their inherent nature of heterogeneity, particularly for thermoset-based polymer composites, their recycling is a problem, and their life cycle management remains one, too. This study applies a circular economy approach to the problem of excess waste of glass fibre (GF) composites and seeks a solution by testing a methodology for thermal recycling of GF composites by combining different times and temperatures. Through the by-hand lay-up process, diverse laminates were manufactured with recycled GF, and the mechanical results were compared with those of the control laminate; in this way, we sought to reinsert recycled fibres into a new life cycle, closing the loop of the material. The static properties, tensile tests, and three-point bending (3PB) tests were studied as well as the viscoelastic behaviour of the recycled fibres and respective laminates. For woven fibres, we highlight the recycling process at 600 degrees C for 15 min, which revealed a loss of only 15.3% of the tensile strength. The laminates with fibres recycled at 400 degrees C for 180 min presented a reduction of 52.14% and 33.98% for tensile and flexural strength, respectively, representing the best solution. For all laminates, the bending stress, stiffness, and strain are sensitive to the strain rate, and the tendency observed for these properties can be supported by linear models. Subsequently, for the best results, the stress-relaxation and creep behaviour were analysed, and it is possible to conclude that temperature and time of fibre recycling influence the viscoelastic response of laminates. | 2023 | Article | Iglesias, Maria; Santos, Paulo; Lima, Tania M.; Leite, Laura | SUSTAINABILITY | Portugal | 10.3390/su15021396 | -1
production of castor oil-based polyurethane resin composites reinforced with coconut husk fibres | In recent years, coconut tree cultivation has intensified worldwide. Therefore, it is necessary to analyse the agribusiness of coconut residues and the environmental impacts that its waste can cause to slow degradation of approximately eight years. Considering this and knowing that coconut is a highly reusable product, the aim of the present study was to investigate the physical, mechanical and microstructural properties of castor oil-based polyurethane resin composites, reinforced with different contents coconuts husk fibres. The coconut husk fibres were characterized according to chemical composition, basic density, pH and surface SEM images. The composites with dimensions of (200 x 200 x 3 mm) were produced by hand lay-up, in which the resin was mixed at magnetic shaking in a beaker at 150 rpm for 5 min under vacuum with the coconut husk fibres. Then, the mixture was placed in a mould and pressed at 1 MPa at room temperature. Four different compositions were tested: 30, 50, 65 and 75% coconut husk fibres. Specimens were obtained from the composites to perform tensile tests, determine the bulk density and water absorption, as well as visualize the matrix-reinforcement interface using SEM. The results showed no significant differences between the compositions for water absorption, bulk density and modulus of elasticity (MOE) obtained in the tensile tests. The tensile strength of the composites tended to increase as greater amounts of coconut husk fibres were added to the matrix. The averages were around 4.39 to 5.64 MPa for composites with 30 and 75% fibres, respectively. The photomicrographs obtained using SEM indicated detachment between the matrix and the reinforcement, which may be attributed to the high levels of extractives (19.78%) present in the fibres. The tests showed the viability of replacing polymer with fibres, in levels of up to 75%. | 2020 | Article | Faria, Douglas Lamounier; Mesquita Junior, Laercio; de Almeida Mesquita, Ricardo Gabriel; Guimaraes Junior, Mario; Pires, Natal Junio; Mendes, Lourival Marin; Guimaraes Junior, Jose Benedito | JOURNAL OF POLYMER RESEARCH | Brazil | 10.1007/s10965-020-02238-7 | -1
analytical and numerical residual stress models for fiber metal laminates - comparison and application | Fiber metal laminates (FML) consist of alternately stacked plies of polymer matrix composites and metallic foils. Such material systems exhibit advantageous properties regarding fracture toughness, impact resistance and structural strength. Glass fiber reinforced aluminum (GLARE) with the constituents glass fibers, epoxy resin and aluminum foils is state-of-the-art. To improve the processing of FML thermoplastic matrix systems are promising. Carbon fibers could enhance the stiffness of the laminates. However, both modifications have a serious influence on thermal residual stresses grown by the mismatch of coefficient of thermal expansion and the cooling down from processing temperature. Finite element analysis (FEA) provides a reliable tool to predict the state of thermal residual stresses for FML made of different constituents. Otherwise, analytical models are an under-estimated but powerful tool, too. Closed formulas based on mechanical relationships can be applied fast and easy. Both, numerical and analytical methods are used to analyze thermal residual stresses caused by processing of different material systems. (C) 2013 The Authors. Published by Elsevier Ltd. Selection and/or peer-review under responsibility of Conference organizers(MSE-Symposium B6). | 2013 | Proceedings Paper | Hausmann, J.; Naghipour, P.; Schulze, K. | MATERIALS SCIENCE ENGINEERING, SYMPOSIUM B6 - HYBRID STRUCTURES | Germany | 10.1016/j.mspro.2013.02.009 | -1
sustainable alternative composites using waste vegetable oil based resins | Laminates were produced with epoxy resins from waste vegetable oil (WVO) intended for the manufacturing of environmentally-friendly alternatives for the composites industry. Post-use cooking oil appears a promising source of triglycerides for polymer manufacturing. Matrices cured with methylhexahydrophthalic anhydride (MHHPA) were reinforced with glass and flax fibres, creating a library of composites that were compared to analogues from virgin oil and benchmarked against commercial diglycidyl ether of bisphenol A (DGEBA). Glass fibre-reinforced composites presented Young's moduli similar to the benchmark but reduced tensile strength. Chemical pre-treatment of the flax fibre (NaOH and stearic acid) countered the limited tensile performance observed for materials with untreated flax; improvements were evidenced by DMA and SEM. Moreover, WVO-based resins greatly improved impact properties and reduced density with no effect on thermal stability. Therefore, WVO-based composites appear as more sustainable alternatives in applications demanding toughness, stiffness and lightweight over strength. | 2019 | Article | Fernandes, Felipe C.; Kirwan, Kerry; Wilson, Peter R.; Coles, Stuart R. | JOURNAL OF POLYMERS AND THE ENVIRONMENT | England | 10.1007/s10924-019-01534-8 | -1
development and characterization of low thermal conductivity material from reinforced areca husk fiber composite | Reinforced natural fiber composite materials are attracting greater attention in the area of material engineering due to their low density, low cost, and higher mechanical strength. In this study, a low-density fiber composite of the agricultural waste areca husk fibers (AHF) reinforced polyester resin was developed. The unripe and ripened AHF were collected and fibers were extracted through the retting process. The crystallinity of extracted fibers was examined by X-ray diffraction, chemical composi-tion by Fourier transform infrared spectroscopy, thermal degradation analysis by thermo-gravimetric analysis and surface morphology by scanning electron microscopy. The test composites were prepared as per ASTM standards using polyester resin as a matrix and reinforced with unripe and ripen AHF. The specimens were prepared by hand lay-up process in 300 mm x 300 mm open moulds. The tensile and flexural properties of the test specimens were analyzed, the thermal conductivity of the specimens was determined by Lee's disc method, and thermal degradation property was studied. It is observed that the unripe AHF reinforced composite shows lower thermal conductivity as compared to ripened AHF reinforced composite. | 2022 | Article | Chethan, G.; Narayana, Y.; Sunil, K. C. | COMPOSITES-MECHANICS COMPUTATIONS APPLICATIONS | India |  | -1
a review on phenolic resin and its composites | Background: Phenolic resins received greater attention from academic researchers and made prestigious status among all thermoset resins. Several effective attempts have made to explore different synthesis processes of producing phenolic in more useful and advanced way. Since the date of innovation, huge varieties of biocomposites and composites products have been produced for various applications. Methods: Among all types of Phenolic resin related applications, Phenolic resin molding compounds have been used for highest utility products due to better mechanical strength, resistance, long-term reliability and cost effectiveness. Results: Currently, modified phenolic resins are broadly used in the fabrication of synthetic/natural fiber reinforced composites in order to replace metals and ceramics on industrial level owing to its superior mechanical, thermal and electrical properties. This review article is intended to present an overview on the phenolic chemistry, curing process, structure, synthesis and its properties. Conclusion: The present review article also aims to cover the reported research works on modified phenolic, and bio-phenolic resins, and their diverse industrial applications to support the ongoing research and development in green sustainable commercial products. | 2018 | Review | Asim, Mohd; Saba, Naheed; Jawaid, Mohammad; Nasir, Mohammad; Pervaiz, Mohammed; Alothman, Othman Y. | CURRENT ANALYTICAL CHEMISTRY | Malaysia | 10.2174/1573411013666171003154410 | -1
recycling carbonaceous industrial/commercial waste as a carbon resource in iron and steelmaking | Carbon bearing industrial/commercial waste is difficult to recycle and a significant fraction is generally landfilled. With an aim to utilize such waste as carbon resources for iron and steelmaking, high temperature pyrolysis investigations are carried out on three waste polymers: waste CDs (compact discs), carbon fiber reinforced polymers (CFRPs), and Bakelite. These materials are heat treated in the temperature range 1000-1550 degrees C for 15 min in argon atmosphere and are subsequently quenched. Detailed structural and compositional characterization is carried out on recovered chars using a variety of analytical techniques: LECO, X-ray Diffraction (XRD), Scanning Electron Microscopy (SEM), Raman spectroscopy, and BET surface area measurements. Significant differences are observed in various chars recovered from these three waste polymers under investigation. With carbon contents in chars from 65 to 98%, surface areas from 2.2 to 274 m(2) g(-1) and structural order from amorphous to graphitic, these chars present a wide spectrum of carbon characteristics. These properties are evaluated toward their utilization during lower temperature carburization of iron. | 2017 | Article | Mansuri, Irshad; Khanna, Rita; Sahajwalla, Veena | STEEL RESEARCH INTERNATIONAL | Australia | 10.1002/srin.201600333 | -1
sandwich composites of glass fibre panel and polyurethane/coconut coir foam core (gfrp-puc) | In this work, sandwich composite properties were investigated by addition of coconut coir (CC). Fibres in the polyurethane foam cores ranges from 0 to 20 wt.%. Glass fibre reinforced epoxy panels were used as a skin and polyurethane foam as a core, these materials adhesively bonded to keep the whole structure attached with each other. Sandwich composite skins and core-skin bonding were attained via adhesive bonding technique. While polyurethane foam reinforced by coconut coir fibres were manufactured by using one shot process and polyurethane moulding method. Sandwich composite panels with different coir fibres compositions were subjected to the density test, weight per area test and flexural testing in order to investigate their physical and mechanical properties. From the experimental results and analysis, it was found that the sandwich composites with 10 wt.% of coir fibres offer higher mechanical properties. | 2011 | Proceedings Paper | Azmi, M. A.; Abdullah, H. Z.; Idris, M. I. | COMPOSITE SCIENCE AND TECHNOLOGY, PTS 1 AND 2 | Malaysia | 10.4028/www.scientific.net/kem.471-472.391 | -1
characterization of carbon-composite antennas for wireless charging | The objective of the presented work is to take advantage of the precision capabilities of tailor-fiber-placement (TFP) embroidery processes in order to qualify carbon-fiber parts as viable antennas for wireless power transfer applications in multifunctional carbon-fiber-reinforced plastic (CFRP) composites. The solution comes first from a literature study of electrical, high-frequency, and textile engineering concepts. This review built familiarity with the technological challenges and state-of-the-art of the presented technology. Next step was iterative experimentation of machine capabilities for the production of carbon-fiber antennas. Finally, antenna prototypes were produced and their physical and electrical characteristics were evaluated through several test methods. The results showed that TFP embroidery machines were capable of producing quality, carbon antennas. Induction values of the antennas from 0.5 to 3.5 'H were achieved. Signal transfer efficiencies from carbon-antenna transmitters to an aftermarket receiver show promise in commercial application. | 2019 | Article | Ciccarelli, Lucas Anthony; Breckenfelder, Christof; Greb, Christoph | WIRELESS POWER TRANSFER | Germany | 10.1017/wpt.2018.5 | -1
fatigue performance of rc beams strengthened with cfrp under overloads with a ladder spectrum | Vehicle overload is detrimental to bridges and traffic safety. This paper presents a study on the fatigue performance of typical reinforced concrete (RC) beams of highway bridges under vehicle overload. A definition method of vehicle overload and a construction method of overload ladder spectrum were first proposed based on traffic data acquisition, statistical analysis and structural calculation of the highway bridges in Guangzhou. A fatigue experimental method was also proposed with the three-ladder vehicle overload spectrum, and the fatigue tests of 15 RC beams strengthened with carbon fiber reinforced polymer (CFRP) under three loading levels were then carried out. The fatigue performance and the failure mechanism of the strengthened beams were presented and discussed, and two fatigue life prediction methods were proposed with the established modified Palmgren-Miner rule and the loading level equivalent method respectively. The results showed that the fatigue performance of the strengthened RC beams was severely degraded under overload ladder spectrum compared with that under constant amplitude cyclic load, and the life prediction methods were proved effective. | 2018 | Article | Chen, Zhan-Biao; Huang, Pei-Yan; Li, Zheng-Wei; Guo, Xin-Yan; Zhao, Chen; Zheng, Xiao-Hong; Yang, Yi | SENSORS | Peoples R China | 10.3390/s18103321 | -1
evaluation of electromechanical properties and conversion efficiency of piezoelectric nanocomposites with carbon-fiber-reinforced polymer electrodes for stress sensing and energy harvesting | Wireless sensor networks are the future development direction for realizing an Internet of Things society and have been applied in bridges, buildings, spacecraft, and other areas. Nevertheless, with application expansion, the requirements for material performance also increase. Although the development of carbon-fiber-reinforced polymer (CFRP) to achieve these functions is challenging, it has attracted attention because of its excellent performance. This study combined the CFRP electrode with epoxy resin containing potassium sodium niobate piezoelectric nanoparticles and successfully polarized the composite sample. Furthermore, a three-point bending method was applied to compare the bending behavior of the samples. The peak output voltage produced by the maximum bending stress of 98.4 MPa was estimated to be 0.51 mV. Additionally, a conversion efficiency of 0.01546% was obtained. The results showed that the piezoelectric resin with CFRPs as the electrode exhibited stress self-inductance characteristics. This study is expected to be applied in manufacturing self-sensing piezoelectric resin/CFRP composite materials, paving the way for developing stable and efficient self-sensing structures and applications. | 2021 | Article | Yu, Yaonan; Narita, Fumio | POLYMERS | Japan | 10.3390/polym13183184 | -1
carbon fiber reinforced polymer for structural upgrade: case study | In a recent project, renovations to a convention hall required an increase of live load capacity. To facilitate this need, various materials and systems were investigated to improve the flexural and shear capacity of concrete elements in the building. Ultimately, a combination of steel plates and carbon fiber reinforced polymer sheets was identified as the most economical and efficient solution for providing the required supplemental reinforcement. This paper describes the structural upgrade requirements, the pertinent properties of the materials used, the computational methodology used to design the upgrade and results from in-situ load testing of the structure before and after the structural upgrade. The in-situ load testing provided data that validated the performance of the installed systems. | 1999 | Proceedings Paper | Gold, W; Blaszak, G; Tysl, S | MATERIALS AND CONSTRUCTION: EXPLORING THE CONNECTION | USA |  | -1
origami-inspired carbon fiber-reinforced composite sandwich materials - fabrication and mechanical behavior | A folding fabrication method inspired by origami for carbon fiber-reinforced composites to fabricate three-dimensional structures is presented. PMI foams serve as substrates, making it possible to manufacture this kind of origami-inspired composite sandwich materials in a single-step process. Analytical models are proposed to provide upper and lower bounds of the out-of-plane compressive strength of the origami-inspired composite sandwich materials. Finite element analysis (FEA) and experiments are conducted to characterize the compressive behaviors including the deformation history, failure mode, strength, etc., and verify the validity of the analytical models. By incorporating PMI foams, the out-of-plane compressive failure mode of the composite sandwich material at low relative density changes from buckling to wrinkling or crushing, thus greatly increasing the strength. Additionally, the energy absorption capacity is significantly enhanced due to the PMI foams and their interaction with the composite origami core. This work creates a new method to fold composites into lightweight sandwich materials with high strength and high energy absorption, paving the way for their applications in transport, energy and communication. | 2021 | Article | Du, Yuntong; Keller, Thomas; Song, Changping; Wu, Linzhi; Xiong, Jian | COMPOSITES SCIENCE AND TECHNOLOGY | Peoples R China | 10.1016/j.compscitech.2021.108667 | -1
multiscale viscoplastic modeling of recycled glass fiber-reinforced thermoplastic composites: experimental and numerical investigations | One of the main challenges facing fiber-reinforced polymer composites is the lack of options for end-of-life recycling. The environmental impact of waste materials disposed of at landfill sites, by incineration, or by erratic dispersion in the environment is accelerating the need to find innovative solutions to increase the value of recycled materials. This research aims to investigate the relationship between microstructural parameters and the mechanical properties of a recycled thermoplastic composite material. The latter is processed by thermo-compression molding of a polyamide (PA66) matrix reinforced with chopped glass strands. An innovative approach is proposed to link the local microstructure of the composite to the mechanical behavior of the recycled material. It exploits an experimental characterization of the material microstructure using optical microscopy and X-ray micro-computed tomography (mCT). The experimental findings are implemented into a numerical modeling strategy to mimic the flexural behavior, based on a micromechanical approach coupling mean and full -field analysis. The region of interest is reconstructed from detailed 3D images using a modified random sequential adsorption (MRSA) algorithm, while other regions are modeled as homogenized macro-scale continua. Furthermore, the abilities of the proposed approach are proven by incorporating the viscoplastic behavior of the random heterogeneous material induced by the polymer matrix. The originality of the present research consists of the multi-scale FE analysis and the experimental validation for the viscoplastic behavior of the recycled composite material, taking into account influences from the microstructure. | 2022 | Article | Nachtane, M.; Meraghni, F.; Chatzigeorgiou, G.; Harper, L. T.; Pelascini, F. | COMPOSITES PART B-ENGINEERING | France | 10.1016/j.compositesb.2022.110087 | -1
bending capacity of glass fibre steel composite plate (gsp) reinforced composite slab | The possibility of applying bolted connections for glass fibre steel composite plate (GSP) attachment was verified through bearing tests of GSP and flexural tests of steel beam reinforced by bolted GSP. In this paper, bolted connections were applied to existing glass fibre reinforced plastic composite floor systems. To evaluate the flexural performance of GSP composite slab with bolted connections, a total of four specimens were tested. Test results showed that the bending capacity, stiffness and flexural rigidity EI improved by 8, 15 and 12% respectively on account of the enhancement effects of GSP. Relative displacements between concrete slab and steel beam were negligible, and complete composite interaction was achieved until the ultimate state. There was no bearing failure or block shear failure in the GSP by bolted connections. It is recommended that a new equation for yielding the bearing strength of GSP, and method for evaluating the longitudinal shear force between steel beam and GSP according to the expected strain of GSP, should be used to calculate the number of bolts for more economical design. However, more detailed study needs to be conducted on the shear lag generated between the lower flange and GSP to obtain full composite interaction of the bolted connections. | 2013 | Article | Ryu, J.; Ju, Y. K.; Yoon, S. W.; Kim, S. D. | MATERIALS RESEARCH INNOVATIONS | South Korea | 10.1179/1432891713z.000000000307 | -1
experimental investigation of the impact response of novel steel-biocomposite hybrid materials | Recent developments in the production of technical flax fabrics allow the use of sustainable natural fibres to replace synthetic fibres in the manufacture of structural composite parts. Natural fibre reinforced biocomposites have been proven to satisfy design and structural integrity requirements but impact strength has been identified as one of their limitations. In this paper, hybridisation of the biocomposite with a metal layer has been investigated as a potential method to improve the impact resistance of natural fibre composites. The impact response of biocomposites made of flax-epoxy is investigated experimentally using a high velocity particle impactor. A high-speed camera setup was used to observe the rear surface of the plates during impact. Digital Image Correlation (DIC) of the high speed camera images was used for full-field strain measurement and to study the initiation and propagation of damage during the impact. The different modes of damage in the hybrid laminate were identified by post-impact analysis of the section of the damaged composite plate using optical microscopy. The study shows the difference in impact response for different material combinations and configurations. The hybrid construction was shown to improve the impact resistance of the flax composite. | 2018 | Proceedings Paper | Ramakrishnan, Karthik Ram; Hokka, Mikko; Sarlin, Essi; Kanerva, Mikko; Kouhia, Reijo; Kuokkala, Veli-Tapani | 12TH INTERNATIONAL CONFERENCE ON THE MECHANICAL AND PHYSICAL BEHAVIOUR OF MATERIALS UNDER DYNAMIC LOADING (DYMAT 2018) | Finland | 10.1051/epjconf/201818302040 | -1
a laboratory investigation on a mechanical behavior of sandy and clayey soils with kraft paper fiber | The literature has several studies on the addition of several agglomerating materials, waste, natural and artificial fibers, among others. Most of them aim to improve soil engineering properties. Certain studies combine this investigation with the environmental issue, that is, the issue of making the best use of a certain material that is discarded in nature and generates a significant environmental impact. Thus, this study aims to use paper fiber, from the cement bag, which is a construction waste, as reinforcement of a sandy soil and a clayey soil. Fiber-reinforced soil is considered an effective technique for soil improvement due to cost, adaptability, and reproducibility. Thus, the choice was to study the fiber of natural multifoliated kraft paper (NKP) as soil reinforcement, which was added randomly at the percentages of 5, 10, and 15% of dry soil mass. This study focused on soil resistance and its behavior with the addition of NKP fibers to a sandy soil (SC) and to a clayey soil (ML). Compaction, shear strength, and unconfined compression tests were performed in samples with the fiber contents mentioned. The results of the tests showed an improvement and an increase in the friction angle of the soils when 10% and 15% of fibers were added to the SC, and for ML, a significant increase in the friction angle was found in both optimum moisture and 28 days, with emphasis on 5% dosage and flooded for 15% dosage. Regarding the unconfined compression, an improvement was verified in the resistance at 10% for the CS, while for ML soil, the better dosage was 5% of fibers. One concludes that the use of NKP fibers can be considered a reinforcement material. The results indicated that the fibers made the soils ductile, able to maintain shear strength at high levels of strain. | 2021 | Article | Rocha de Albuquerque, Paulo Jose; Rosana Leon-Mogrovejo, Daphne | TRANSPORTATION INFRASTRUCTURE GEOTECHNOLOGY | Brazil | 10.1007/s40515-020-00116-9 | -1
ageing of pultruded glass fibre reinforced polymer composites exposed to combined environmental agents | This paper presents an experimental research on the durability of pultruded Glass Fibre Reinforced Polymer (GFRP) composites applied in building construction. Three different matrices have been used with E-glass fibres: isophthalic polyester, orthophthalic polyester and vinylester. The degradation of the mechanical and aesthetical performance of the composites has been monitored through a process of accelerated artificial ageing in a climatic chamber, simulating the combined effect of high temperature, freeze-thaw cycles, moisture and ultraviolet (UV) radiation. Tensile, bending and interlinear shear strength tests have been performed to measure the variation of some mechanical properties during six months of artificial exposition. A consistent reduction of the mechanical performance has been observed. Aesthetical appearance has been affected as well both in terms of loss of lightness and colour variation. The data collected have been compared to those after one year of natural ageing in external atmosphere. It has been observed that the considered artificial ageing produces a higher degradation of some mechanical properties if compared to the natural ageing in north Italy climate, accelerating the effects of the environment. | 2014 | Article | Carra, Guglielmo; Carvelli, Valter | COMPOSITE STRUCTURES | Italy | 10.1016/j.compstruct.2013.10.042 | -1
free vibration and instability analysis of sandwich plates with carbon nanotubes-reinforced composite faces and honeycomb core | In this study, the instability regions of a honeycomb sandwich plate are investigated for different end conditions under periodic in-plane loading. The core layer of the sandwich plate is made of carbon nanotube (CNT)/glass fiber-reinforced honeycomb and the face layers of CNT/glass fiber- reinforced laminated composite. The governing equations are derived using classical laminated plate theory (CLPT) and solved numerically by using finite element formulation. The effectiveness of the developed finite element formulation is demonstrated by comparing the results in terms of natural frequencies with those available in the literature. The effects of CNT wt.% on the core material, CNT wt.% on the skin material, ply orientation and various end conditions on the variation of natural frequencies, loss factors and instability regions are studied. Finally, some inferences for the effects of CNT reinforcement on the honeycomb sandwich plate subjected to the periodic in-plane loads are discussed. | 2021 | Article | Chowdhary, Sushila; Kassa, Mesfin Kebede; Tadesse, Yitbarek Gashaw; Arumugam, Ananda Babu; Selvaraj, Rajeshkumar | INTERNATIONAL JOURNAL OF STRUCTURAL STABILITY AND DYNAMICS | India | 10.1142/s0219455421501856 | -1
absorption properties of natural fiber-reinforced sandwich structures based on the fabric structures | Sound absorption properties of natural fiber-reinforced sandwich structures based on the structure of the fabrics were investigated in this work. The sound absorption coefficients of the sandwich structures were measured by the impedance tubes with the aid of the transfer function. Effects of yarn sizes, fiber diameters and hybrid stacking of different fibers on the sound absorption properties were studied. The flow resistance and characteristic impedance of the reinforcing fabrics which were correlated with the fabric structures were calculated and compared. It was concluded that the thicker the fabric yarn and the bigger the fiber diameter were, the better the sound absorption properties were for natural fiber-reinforced sandwich structures. | 2013 | Article | Zheng, Z. Y.; Li, Y.; Yang, W. D. | JOURNAL OF REINFORCED PLASTICS AND COMPOSITES | Peoples R China | 10.1177/0731684413488461 | -1
design, construction and performance of the monash pultruded glass fibre-reinforced polymer footbridge | This paper describes the design, construction, and performance testing of the Monash Bridge (MB). The MB is a pultruded glass fibre-reinforced (pGFRP) footbridge built from individual standard pGFRP sections bonded using epoxy. The MB is designed to conform to current guidelines for GFRP footbridges in order to evaluate their performance. The design process of the MB is facilitated with numerical modelling techniques. This paper details the construction method of the MB, from which lessons that are learned may be relevant to other similar con-structions. The construction process shows the potential of epoxy-bonding in practical construction of similar structures. This paper also reports on the performance of the MB, namely the static and dynamic performances. While the static performance is shown to be good, testing showed high levels of acceleration responses during walking trials, indicating that current vibration rules are not generally applicable for GFRP footbridges and that more advanced assessment of vibration serviceability should be conducted for new designs. | 2023 | Article | Caprani, Colin C.; Ngan, Jun Wei; Ahmadi, Ehsan; Zhang, Shao Hua; Bai, Yu; Satasivam, Sindu | STRUCTURES | Australia | 10.1016/j.istruc.2023.03.090 | -1
life cycle assessment of polysaccharide materials: a review | Apart from conventional uses of polysaccharide materials, such as food, clothing, paper packaging and construction, new polysaccharide products and materials have been developed. This paper reviews life cycle assessment (LCA) studies in order to gain insight of the environmental profiles of polysaccharide products (e.g. viscose or natural fibre polymer composites) in comparison with their conventional counterparts (e.g. cotton or petrochemical polymers). The application areas covered are textiles, engineering materials and packing. It is found that for each stage of the life cycle (production, use phase and waste management) polysaccharide-based end products show better environmental profiles than their conventional counterparts in terms of non-renewable energy use (NREU) and greenhouse gas (GHG) emissions. Cotton is an exception, with high environmental impacts that are related to the use of fertilisers, herbicides, pesticides and high water consumption. The available literature for man-made cellulose fibres shows that they allow to reduce NREU and GHG emissions in the fibre production phase. No study has been found for the fabric production and the use phase of man-made cellulose textiles. | 2008 | Review | Shen, Li; Patel, Martin K. | JOURNAL OF POLYMERS AND THE ENVIRONMENT | Netherlands | 10.1007/s10924-008-0092-9 | 0
prefabricated composite jacketing of rc columns for enhanced shear strength | The effectiveness of prefabricated composite jacketing to retrofit existing circular reinforced concrete (RC) bridge columns for enhanced seismic shear strength is described in this paper. The jackets consist of multilayer prefabricated glass fiber reinforced composite shells adhered together. Three half-scale circular columns were tested under cyclic shear in double curvature and constant axial load. One column was tested in the as built condition to investigate the shear failure mode of columns designed based on pre-1971 codes. Two other columns were tested after being retrofitted using prefabricated composite jackets. The as built column suffered shear failure at low displacement ductility. The retrofitted columns developed significantly improved hysteretic responses with stable hysteresis loops even at displacement ductility levels as high as 10.0 corresponding to drift ratios exceeding 5.2%. Method for retrofit design using prefabricated composite jacketing is also provided and validated by the test results. | 1999 | Article | Xiao, Y; Wu, H; Martin, GR | JOURNAL OF STRUCTURAL ENGINEERING-ASCE | USA | 10.1061/(asce)0733-9445(1999)125:3(255) | -1
field monitoring and repair of a glass fiber-reinforced polymer bridge deck | This paper reports on the monitoring and repair of a pilot field deployment of a glass fiber-reinforced polymer (GFRP) deck on a small steel girder bridge in the Washington State. Deck deflections were monitored periodically over a 10-month period and were found to increase significantly over that time. The GFRP deck is an adhesively bonded assembly of GFRP tubes and top and bottom plates. After 9 months of service, wearing surface cracking was observed, and upon closer inspection, the top GFRP plate was found to be delaminated from the tubes over a fairly large area. Deck deflections in the area of delamination were found to be considerably larger than those observed during previous monitoring in undamaged locations. A retrofit solution was employed where the top plate was reconnected to the tubes using screws coated with a two-part epoxy that mixed when they were driven. At the time of writing the retrofit was successful in reattaching the delaminated top plate. | 2010 | Article | Berman, Jeffrey W.; Brown, David L. | JOURNAL OF PERFORMANCE OF CONSTRUCTED FACILITIES | USA | 10.1061/(asce)cf.1943-5509.0000102 | -1
enhancing crystallization and mechanical properties of poly(lactic acid)/milled glass fiber composites via self-assembled nanoscale interfacial structures | In this work, renewable poly(lactic acid) (PLA) was mixed with recyclable milled glass fiber (MGF) to improve its crystallization and mechanical properties, which is also good for building a circular economy. To improve the interface interaction between PLA and MGF, silane coupling agent was first adopted as surface modifier, then silica nanoparticles (SiO2) with different size (7 nm and 30 nm) were introduced onto the MGF surface via self assembly strategy (MGF@SiO2). It is found that MGF@SiO2 could enhance the crystallization of PLA, even result in a formation of transcrystallization. Moreover, the interfacial interaction could be greatly enhanced via introducing SiO2 (especially 30 nm SiO2) onto the fiber surface, which could form mechanical locking. As a result, an obvious improvement of mechanical properties has been achieved. This new approach offers an effective way to adjust the interface structure and the interface interaction, thus helping tailor the performance of polymer/fiber composites. | 2019 | Article | Jing, Mengfan; Sui, Guopeng; Zhao, Jing; Zhang, Qin; Fu, Qiang | COMPOSITES PART A-APPLIED SCIENCE AND MANUFACTURING | Peoples R China | 10.1016/j.compositesa.2018.11.020 | -1
surface modification of carbon fiber by vinyl functionalized silane to enhance the interfacial adhesion with rubber via co-vulcanization | The application of carbon fiber reinforced rubber composites was restricted by the poor interfacial combination. To construct an effective interfacial transition layer, vinyl polysiloxane was introduced to be a chemical bridge connecting carbon fiber and rubber in this study. A modification method was designed since silicon hydroxyl generated from hydrolysis vinyl siloxane could be connected with carbon fiber through ether bond while unsaturated vinyl groups could be used as crosslinking point to form interpenetrating network by following vulcanization. This mechanism was confirmed by Fourier transform infrared spectroscopy and X-ray photoelectron spectroscopy characterization for the surface of carbon fiber during modification. The immigration of sulfur from rubber matrix to the established interfacial layer was also verified by the distribution of sulfur element based on scanning electron microscopy-energy dispersive spectroscopy results. The contact angle and H shape pull-out test was applied to evaluate the surficial activity of carbon fiber and the interfacial properties of carbon fiber reinforced rubber composites. The results showed that the interfacial performance was improved significantly since the H-shape pull-out force of modified carbon fiber reinforced rubber, which means the strength of the interfacial layer, could be more than 3 times as that of untreated samples. | 2023 | Article | Dong, Ruihao; Xie, Haonan; Cao, Weiyu | SURFACES AND INTERFACES | Peoples R China | 10.1016/j.surfin.2023.103591 | -1
life-cycle cost of all-composite suspension bridge | This paper reports on the design of two highway suspension bridges made of conventional steel and advanced all-composite carbon fiber reinforced polymer (CFRP), and analyzed their life-cycle costs. The writers assumed that the pultrusion molding method would mainly be used for all composite highway bridges, because of its relatively high quality control performance and mass-production capability. First, the writers obtained the steel and composite highway bridge design in the same dimensional specification. Second, they acquired the future cost of the CFRP pultrusion product through hearing research from a fiber reinforced polymer manufacturer. Third, they calculated the initial costs of the steel bridge and CFRP bridge based on the design specification and the future cost of CFRP. Fourth, they compared the life-cycle cost of the steel and CFRP bridges under several conditions of discount rate, repair cost, and cycle. Finally, they found the critical condition where the CFRP bridge becomes more life-cycle cost-effective than the conventional steel bridge, if they could have expected the drastic cost reduction of the CFRP product. | 2002 | Article | Meiarashi, S; Nishizaki, I; Kishima, TI | JOURNAL OF COMPOSITES FOR CONSTRUCTION | Japan | 10.1061/(asce)1090-0268(2002)6:4(206) | -1
stereovision monitoring of deflection of concrete beam strengthened with ultraviolet-cured glass-fiber reinforced polymer in a destructive test | To monitor three-dimensional structural displacements in civil engineering, a stereovision displacement measurement method based on structure coordinate system is proposed in the present paper, and the absolute displacements of structure can be obtained through establishing the structure coordinate system and coordinate transformation. The center identification algorithm for circular target is studied to acquire the subpixel coordinates of center by combining Canny algorithm and Zernike algorithm. The epipolar constraint is introduced to conduct stereo matching of initial image pairs, and Kalman filtering and neighborhood searching algorithm are both employed to track circular targets on the left and right sequence images. To validate the effectiveness of the proposed method, a destructive test of concrete beams strengthened with ultraviolet-cured glass fiber reinforced polymer is performed in lab. Results show that the load-displacement curves obtained by the proposed stereovision method and linear variable differential transformer agree with each other; this verifies that the proposed stereovision method is feasible and effective for monitoring structural displacement in a destructive test. | 2020 | Article | Shan, Baohua; Shen, Yu; Su, Xiansheng; Xian, Guijun | JOURNAL OF LOW FREQUENCY NOISE VIBRATION AND ACTIVE CONTROL | Peoples R China | 10.1177/1461348418821762 | -1
characterization and analysis of carbon fibre-reinforced polymer composite laminates with embedded circular vasculature | A study of the influence of embedded circular hollow vascules on structural performance of a fibre-reinforced polymer (FRP) composite laminate is presented. Incorporating such vascules will lead to multi-functional composites by bestowing functions such as self-healing and active thermal management. However, the presence of off-axis vascules leads to localized disruption to the fibre architecture, i.e. resin-rich pockets, which are regarded as internal defects and may cause stress concentrations within the structure. Engineering approaches for creating these simple vascule geometries in conventional FRP laminates are proposed and demonstrated. This study includes development of a manufacturing method for forming vascules, microscopic characterization of their effect on the laminate, finite element (FE) analysis of crack initiation and failure under load, and validation of the FE results via mechanical testing observed using high-speed photography. The failure behaviour predicted by FE modelling is in good agreement with experimental results. The reduction in compressive strength owing to the embedding of circular vascules ranges from 13 to 70 per cent, which correlates with vascule dimension. | 2010 | Article | Huang, C. -Y.; Trask, R. S.; Bond, I. P. | JOURNAL OF THE ROYAL SOCIETY INTERFACE | England | 10.1098/rsif.2009.0534 | -1
flexural response of textile-reinforced sandwich slab with modified polymeric core | Concrete sandwich panels are thermally insulative but difficult to erect due to heavy weight and thickness, and also require sufficient clear cover to avoid corrosion. Textile reinforcement is a novel field of research in civil engineering. The size, weight, and cost can be reduced using it as reinforcement in sandwich elements. The past researchers focus on sandwich slabs with polymeric cores which are prompt to delamination. Thus, this study compares the performance of steel mesh, and basalt textile fiber mesh reinforced sandwich slabs with conventional concrete and expanded perlite board as core materials. The sandwich slabs are tested under flexure in fourpoint bending and validated numerically by considering the non-linear characteristics of the material. The sandwich slabs reinforced with steel and basalt textile fiber mesh have similar load-carrying capacities with higher deflection of basalt textile mesh-reinforced sandwich slabs. The core material plays a major role than the type of reinforcement used. Conventional concrete core sandwich slabs did not show any delamination by enhancing the degree of composite action and mitigated the shear failure without shear connectors than sandwich slabs with expanded perlite cores. However, it affects the major property of the sandwich panel due to its density. Using the cast in-situ method in manufacturing sandwich specimens rather than adopting the slab stock method avoids delamination by proper bonding between the layers. Thus, textile-reinforced sandwich slabs have a similar load-carrying capacity as of concrete sandwich panels with steel mesh. The experimental results are validated well with numerical data. | 2024 | Article | Sudhakar, Alein Jeyan; Muthusubramanian, Bhuvaneshwari | STRUCTURES | India | 10.1016/j.istruc.2023.105679 | -1
nondestructive evaluation of frp-reinforced structures bonded joints using acousto-ultrasonic: towards diagnostic of damage state | In civil engineering, structural adhesive bonding is increasingly used for the reinforcement or rehabilitation of degraded structures using adhesively bonded composite materials. However, the presence of defects within the bonded joint may affect the effectiveness of the assembly, and their detection is still an issue. The purpose of our study is to evaluate the acousto-ultrasonic (AU) method to detect and identify most common types of defects encountered in adhesively bonded joint and more specifically in FRP reinforced structures. Two types of assembly (made of carbon fibre reinforced polymer pultruded plates bonded on steel or concrete support) were investigated considering three types of defect (voids, kissing-bond defects simulated using a layer of grease at the composite-adhesive interfaces, and weakly polymerized zones implemented through a softer adhesive). The objective of this work is to investigate the ability of acousto-ultrasonic method to detect all those types of defects in the bonded joint with a data-driven methodology. It is expected that the extracted features from the received signals represent the damage state in the joint. For the methodology, a data-driven modelling by means of a Principal Component analysis is performed. Additionally, a Random Forest (RF) is trained using extracted parameters. | 2021 | Article | Sarr, Cheikh A. T.; Chataigner, Sylvain; Gaillet, Laurent; Godin, Nathalie | CONSTRUCTION AND BUILDING MATERIALS | France | 10.1016/j.conbuildmat.2021.125499 | -1
application of glass fiber waste polypropylene aggregate in lightweight concrete - thermal properties | Actual paper focus on thermal properties of a sustainable lightweight concrete incorporating high volume of waste polypropylene aggregate as partial substitution of natural aggregate. In presented experiments a glass fiber reinforced polypropylene (GFPP) which is a by-product of PP tubes production, partially substituted fine natural silica aggregate in 10, 20, 30, 40 and 50 mass %. Results were compared with a reference concrete mix without plastic waste in order to quantify the effect of GFPP use on concrete properties. Main material physical parameters were studied (bulk density, matrix density without air content, and particle size distribution). Especially a thermal transport and storage properties of GFPP were examined in dependence on compaction time. For the developed lightweight concrete, thermal properties were accessed using transient impulse technique, where the measurement was done in dependence on moisture content (from the fully water saturated state to dry state). It was found that the tested lightweight concrete should be prospective construction material possessing improved thermal insulation function and the reuse of waste plastics in concrete composition was beneficial both from the environmental and financial point of view. | 2018 | Proceedings Paper | Citek, D.; Rehacek, S.; Pavlik, Z.; Kolisko, J.; Dobias, D.; Pavlikova, M. | 2017 5TH INTERNATIONAL CONFERENCE ON MECHANICAL ENGINEERING, MATERIALS SCIENCE AND CIVIL ENGINEERING | Czech Republic | 10.1088/1757-899x/324/1/012025 | -1
synthesis and characterization of fabricated fiber metal laminates for aerospace applications | The necessity for high-performance, lightweight materials in the aerospace sector has sparked a significant trend toward the formulation of sophisticated models for fiber-metal laminates during the last few decades. The fiber metal laminates are hybrid composite materials consisting of layers of thin metals and fibers in different orientation sequences. Generally, the composites are placed on top or sometimes both on top and bottom of the metal alloys (especially Al or Ti alloys). In the present study, Carbon fiber reinforced Aluminium sandwich composite laminates are fabricated in a traditional way i.e., compression molding method. The fabricated laminates are examined for assessment of the properties such as tensile, flexural, and impact strength for more usage in engineering applications. The assessments are accomplished under the ASTM standards. Scanning Electron Microscope (SEM) analysis is used to analyze the failure of the fabricated sandwich laminates. The microstructures of tested specimens evidently specify the fractured surface. (C) 2022 Elsevier Ltd. All rights reserved. | 2022 | Proceedings Paper | Kala, K. Lakshmi; Rao, K. Prahlada | MATERIALS TODAY-PROCEEDINGS | India | 10.1016/j.matpr.2022.03.488 | -1
design and simulation sandwich composite fairing shells using fem analyzing | In order to investigate and improve the destructive effects of maneuvers that the flying body has during a flight in space, it is necessary to know the forces acting on the flying body. In this paper, an analysis of the composite sandwich structure of a launch vehicle fairing is considered. This study explores carbon-fiber-reinforced skins with different cores used to deploy satellites and can be used as a space habitat. In order to calculate the effective forces on sandwich skins, finite element method (FEM) was used to determine three-dimensional stress and strain. Three types of structural models with honeycomb and solid core under dynamic loads were compared and evaluated. Models were compared in three category of stress distribution, strain and weight. The honeycomb core pattern helps reduce the structure's weight up to half of the structure compared to a solid core. The effect of mesh size sensitivity applied on simulations. The results showed that the amount of stress and strain were the same in all models and only differed in dispersion. However, the composite sandwich structure with aluminum core showed more strength against the applied forces. | 2022 | Article | Jafari, Mahdi; Kaveh, Amir; Ardebili, Amirreza; Jazani, Omid Moini | JOURNAL OF COMPUTATIONAL APPLIED MECHANICS | Iran | 10.22059/jcamech.2022.334707.670 | -1
effect of graft copolymerization on mechanical, thermal, and chemical properties of grewia optiva/unsaturated polyester biocomposites | Present manuscript deals with surface modification of Grewia optiva fiber through graft copolymerization with acrylonitrile (AN). These surface modified cellulosic fibers were then used as reinforcement to prepare natural fiber reinforced unsaturated polyester matrix based biocomposites. Different reaction parameters for graft copolymerization were optimized to get the maximum graft yield (10.42%). The graft copolymers formed were characterized by FTIR, SEM, XRD, and TGA techniques. On grafting, thermal stability of fibers increased, which has been also supported by energy of activation (Ea) data obtained for both raw and grafted fiber. The grafted fibers were also subjected to evaluation of physicochemical properties. Subsequently, composites of unsaturated polyester matrix reinforced with different fiber loadings (0, 10, 20, 30, and 40% in terms of weight) of both raw and grafted fiber have been fabricated by hand lay up method. Mechanical properties of composites were studied and have been found to be higher when compared with polymer matrix. However, maximum enhancement in mechanical properties has been observed in case of grafted particle reinforced UPE composites in comparison to raw particulate reinforced composites. Further these composites were also subjected to SEM, DSC, and chemical resistance studies. POLYM. COMPOS., 2012. (c) 2012 Society of Plastics Engineers | 2012 | Article | Singha, A. S.; Rana, Ashvinder K. | POLYMER COMPOSITES | India | 10.1002/pc.22267 | -1
structural testing of a vehicular carbon fiber bridge:: quasi-static and short-term behavior | This paper deals with the use of carbon-fiber-reinforced polymers as the primary load-bearing material in new (as opposed to retrofit) bridge designs. After describing the experimental methods, results from the laboratory quasi-static tests conducted on a full-scale section of a 46 meter long, fully vehicular, composite bridge are presented. The salient findings from this study are that (i) the bridge design amply met the prescribed serviceability and safety criteria; (ii) under increasing loading, the distribution of the shear and bending moment profiles along the length of the beam progress from the hyperstatic to the isostatic cases; (iii) the prevailing failure mechanisms at the support points and joint sections are shear dominated, and may result in more than one failure mechanism, including joint separation, support diaphragm buckling, and delamination of the reinforced concrete slab from the main load-bearing beam. | 2008 | Article | Gutierrez, E.; Primi, S.; Mieres, J. M.; Calvo, I. | JOURNAL OF BRIDGE ENGINEERING | Italy | 10.1061/(asce)1084-0702(2008)13:3(271) | -1
nondestructive testing of gfrp bridge decks using ground penetrating radar and infrared thermography | As glass fiber-reinforced polymer (GFRP) bridge decks are becoming a feasible alternative to the traditional concrete bridge decks, an innovative methodology to evaluate the in situ conditions are vital to GFRP bridge decks' full implementation. Ground penetrating radar (GPR) typically performs well in detecting subsurface condition of a structural component with moisture pockets trapped within the material. On the other hand, infrared thermography (IRT) is traditionally known for its ability to detect air pockets within the material. In order to evaluate both nondestructive testing methods' effectiveness for subsurface condition assessment of GFRP bridge deck, debonds of various sizes were embedded into a GFRP bridge deck module. A 1.5 GHz ground-coupled GPR system and a radiometric infrared camera were used to scan the deck module for condition assessment. Test results showed that both GPR and IRT retained their respective effectiveness in detecting subsurface anomalies. GPR was found to be capable of detecting water-filled defects as small as 5x5 cm(2) in plan size, and as thin as 0.15 cm. Furthermore, tests on additional specimens showed that the GPR system offers some promise in detecting bottom flange defects as far down as 10 cm deep. IRT, on the other hand, showed that it is capable of finding both water-filled and air-filled defects within the top layers of the deck with solar heating as main source of heat flux. While test results showed IRT is more sensitive to air-filled defects, water-filled defects can still be detected with a large enough heating mechanism. The experiments showed that a more detailed and accurate assessment can be achieved by combining both GPR and IRT. | 2010 | Article | Hing, C. L. Caleb; Halabe, Udaya B. | JOURNAL OF BRIDGE ENGINEERING | USA | 10.1061/(asce)be.1943-5592.0000066 | -1
stiffness analysis of sandwich panels with corrugated plywood and gfrp core | The current paper briefly summarizes numerical and experimental results obtained investigating sandwich panels with plywood face sheets and corrugated plywood or Glass Fibre Reinforced Plastics (GFRP) core. Developed numerical models have been validated against 4-point bending tests where good correlation between experimental and numerical results in the region of elastic mechanical behaviour has been found. Employing validated numerical model optimum design employing metamodelling methodology has been performed on cross-section parameters to find trade-off between panel stiffness and mass compared to traditional plywood boards. It has been found that panels with GFRP core can be optimised to achieve higher stiffness/mass ratio in contrary to panels with plywood corrugated core. | 2014 | Proceedings Paper | Labans, E.; Kalnins, K.; Zudrags, K. | SHELL STRUCTURES: THEORY AND APPLICATIONS, VOL 3 | Latvia |  | -1
vehicle-induced response of long-span suspension bridges with steel and carbon fiber-reinforced polymer (cfrp) cables and suspenders | Carbon fiber-reinforced polymer (CFRP) exhibits lightweight, high tensile strength and superior corrosion resistance; thus, it is recognized as an optimum substitute for steel as cables or suspenders in bridge engineering. In this study, the cables and suspenders of the Siduhe Bridge have been replaced with CFRP material based on area equivalent method. The vehicle-induced response of bridges with two types of cables and suspenders are studied using a verified finite element model. The observed results show that the dynamic responses of bridges do not always increase with vehicle speed but with speed range. In addition, the dynamic responses of bridge with CFRP cables and suspenders are larger than those of bridge with steel cables and suspenders. Moreover, bridge with CFRP cables and suspenders is more susceptible to the change in vehicle speed than bridge with steel cables and suspenders. Furthermore, the dynamic impact factors of long-span suspension bridge vary due to different bridge components. The influence of cable and suspender materials on the dynamic impact factor is complex and irregular. | 2018 | Article | Sun, Yamin; Huang, Pingming; Mei, Kuihua; Wang, Tao | SCIENCE OF ADVANCED MATERIALS | Peoples R China | 10.1166/sam.2018.3268 | -1
recycling of plastic polymer: reinforcement of building material using polymer plastics of used covid-19 syringes | Plastic waste causes severe environmental impacts worldwide and threatens the lives of all creatures. In the medical field, most of the equipment, especially personal protective equipment (PPE), is made from single-use plastic. During COVID-19, the usage of PPE has increased, and is disposed of in landfills after being used once. Worldwide, millions of tons of waste syringes are generated from COVID-19 vaccination. A practical alternative to utilizing this waste is recycling it to reinforce building materials. This research introduces an approach to using COVID-19 syringe plastic waste to reinforce building material as composite concrete. Reinforced fiber polymer (FRP) concrete materials were used to mold cylindrical specimens, which underwent mechanical tests for mechanical properties. This study used four compositions with 0%, 5%, 10%, and 15% of FRP to create cylindrical samples for optimum results. Sequential mechanical tests were carried out on the created samples. These specimens were cured for a long period to obtain water absorption capability. After several investigations, the highest tensile and compressive strengths, approximately 2.0 MPa and 10.5 MPa, were found for the 5% FRP composition samples. From the curing test, the lowest water absorbability of around 5% was found for the 5% FRP composition samples. | 2023 | Article | Fahim, Golam; Hossain, Md. Tofazzal; Penheiro, Stapheny; Zakir, Md. Iffat Bin; Shamsuzzaman, Md.; Morshed, Mohammad Sarwar; Khan, Sakib Hossain; Hamja, Abu | BUILDINGS | Bangladesh | 10.3390/buildings13040919 | -1
manufacturing and testing of cfrc sandwich cylinder with zero-poisson?s-ratio kevlar meta-honeycomb core layer | A carbon fiber reinforced composite (CFRC) sandwich cylinder with over-expanded honeycomb core (OHC) layer was designed and manufactured to get a lightweight sandwich cylinder meanwhile remaining a relatively simpler fabrication process, as the meta-honeycomb with zero-Poisson's-ratio can be freely curled into a cylindrical structure without saddle warping. Uniaxial compression and free vibration experiments were performed to reveal the strength and stiffness of the cylinder. Due to the rapid stiffness change at the ends, the damage occurs near the end with a horizontal crack. Skin fracture controls the final failure of the cylinder, and the load carrying capability (LCC) is a bit stronger than the referenced cylinder. Material validation analysis, theoretical formulas and imperfection FEM simulation methods were carried out to characterize the failure process. Although the LCC is affected by the local failure at the end, this cylinder shows a much easier manufacturing process and excellent stiffness. | 2022 | Article | Zhu, Hengyi; Fan, Hualin | COMPOSITES SCIENCE AND TECHNOLOGY | Peoples R China | 10.1016/j.compscitech.2022.109774 | -1
potential of honeycomb-filled composite structure in composite cross-arm component: a review on recent progress and its mechanical properties | Nowadays, pultruded glass fiber-reinforced polymer composite (PGFRPC) structures have been used widely for cross-arms in high transmission towers. These composite structures have replaced cross-arms of conventional materials like wood due to several factors, such as better strength, superior resistance to environmental degradation, reduced weight, and comparatively cheaper maintenance. However, lately, several performance failures have been found on existing cross-arm members, caused by moisture, temperature changes in the atmosphere, and other environmental factors, which may lead to a complete failure or reduced service life. As a potential solution for this problem, enhancing PGFRPC with honeycomb-filled composite structures will become a possible alternative that can sustain a longer service life compared to that of existing cross-arms. This is due to the new composite structures' superior performance under mechanical duress in providing better stiffness, excellence in flexural characteristics, good energy absorption, and increased load-carrying capacity. Although there has been a lack of previous research done on the enhancement of existing composite cross-arms in applications for high transmission towers, several studies on the enhancement of hollow beams and tubes have been done. This paper provides a state-of-the-art review study on the mechanical efficiency of both PGFRPC structures and honeycomb-filled composite sandwich structures in experimental and analytical terms. | 2021 | Review | Amir, Abd Latif; Ishak, Mohamad Ridzwan; Yidris, Noorfaizal; Zuhri, Mohamed Yusoff Mohd; Asyraf, Muhammad Rizal Muhammad | POLYMERS | Malaysia | 10.3390/polym13081341 | -1
mechanical properties of banyan fiber-reinforced sawdust nanofiller particulate hybrid polymer composite | The utilization of renewable raw materials, such as natural fiber composites, can be prioritized in the building industry as it transitions to a bioeconomy. The sustainable product can improve environmental protection; therefore, the present work is stated with the natural fibers of chopped banyan fiber reinforced with sawdust nanocellulose epoxy-based composite fabricated by hand layup process. To identify the mechanical effects of tensile strength, flexural strength, impact strength, and hardness value for five different weight ratios of chopped banyan fibers and sawdust nanofiller materials, the composite weight ratio was made with 60% of matrix phase that was fixed for all five samples and 40% of reinforcement phase in which the fibers and filler percentage can vary for five samples. The results are revealed sample E (50 g of banyan, 25 g of saw dust, 110 g of epoxy, and 185 g of laminate) given a more tensile strength of 39 MPa and a flexural strength of 34 MPa, and sample A was given a high impact energy absorption capacity of 18 Joule compared with other samples of hybrid composite; and also, the SEM morphological was used to identify the surface interaction and failure mode of this composite laminates. | 2022 | Article | Raja, T.; Vinayagam, Mohanavel; Thanakodi, Sathish; Seikh, A. H.; Siddique, M. H.; Subbiah, Ram; Gebrekidan, Atkilt Mulu | JOURNAL OF NANOMATERIALS | Ethiopia | 10.1155/2022/9475468 | -1
the sling anchorage: approach to anchor the full load bearing capacity of pin-loaded straps | Tension members are a promising application for carbon fibre' reinforced polymers (CFRP) in civil engineering. Anchoring CFRP tension members is a significant challenge due to their relatively low strength and low Young's modulus in the transverse direction. The laminated loop anchorages,of pin-loaded straps are strong and lightweight force locking connections. However, the load bearing capacity of those anchorages is limited to about 70 % of the tension members' breaking load due to the superposition of tension and bending stress at the pin. In this paper, an alternative design for pin-loaded straps (the sling anchorage) is proposed that increases the load bearing capacity up to 100 %. This increase is predicted using a theoretical approach from the literature. Numerical and experimental results are presented to characterize the structural behaviour of the sling anchorage. The experimental results show that the sling anchorage can achieve the predicted load bearing capacity. Furthermore, a manufacturing method that allows forming the sling anchorage at the ends of parallel CFRP tapes (or pultruded profiles) is also introduced. (c) 2017 Elsevier Ltd. All rights reserved. | 2017 | Article | Zwingmann, Bernd; Liu, Yue; Schlaich, Mike; Janetzko, Steffen | COMPOSITE STRUCTURES | Germany | 10.1016/j.compstruct.2017.06.057 | -1
preparation and properties of wood dust (isoberlinia doka) reinforced polystyrene composites | There is a rising demand for natural fiber reinforced polystyrene composite materials because of the toxicity associated with mineral-based composites and the rising environmental problems associated with the proliferation of polystyrene waste. This study describes the development and characterization of wood dust (isoberlinia doka) reinforced polystyrene composites by hand lay-up method at moderate pressure and examining the influence of filler concentration (15, 30 and 45%), filler size (149, 250 and 841 mu m) and NaOH concentration (2, 4 and 6%) on the mechanical behaviors of the composite. Also, the influence of filler concentration on the thermal properties of the composite was investigated. The composites produced were characterized to determine their mechanical, thermal and microstructural properties. Results from the study revealed that the mechanical properties were greatly improved at 30% filler concentration, 841 mu m filler size and 4% NaOH concentration process condition. Also, there was a significant improvement in the thermal property of the composite at 30% filler, while the microstructural study gave a hint of good interaction between the filler and the polymer matrix. | 2022 | Article | Adeniyi, Adewale George; Abdulkareem, Sulyman Age; Adeoye, Samson Akorede; Ighalo, Joshua O. | POLYMER BULLETIN | Nigeria | 10.1007/s00289-021-03718-6 | -1
damage identification in various types of composite plates using guided waves excited by a piezoelectric transducer and measured by a laser vibrometer | Composite materials are widely used in the industry, and the interest of this material is growing rapidly, due to its light weight, strength and various other desired mechanical properties. However, composite materials are prone to production defects and other defects originated during exploitation, which may jeopardize the safety of such a structure. Thus, non-destructive evaluation methods that are material-independent and suitable for a wide range of defects identification are needed. In this paper, a technique for damage characterization in composite plates is proposed. In the presented non-destructive testing method, guided waves are excited by a piezoelectric transducer, attached to tested specimens, and measured by a scanning laser Doppler vibrometer in a dense grid of points. By means of signal processing, irregularities in wavefield images caused by any material defects are extracted and used for damage characterization. The effectiveness of the proposed technique is validated on four different composite panels: Carbon fiber-reinforced polymer, glass fiber-reinforced polymer, composite reinforced by randomly-oriented short glass fibers and aluminum-honeycomb core sandwich composite. Obtained results confirm its versatility and efficacy in damage characterization in various types of composite plates. | 2019 | Article | Radzienski, Maciej; Kudela, Pawel; Marzani, Alessandro; De Marchi, Luca; Ostachowicz, Wieslaw | SENSORS | Poland | 10.3390/s19091958 | -1
an experimental study on negative bending behavior of composite bridge decks with steel-fiber-reinforced concrete and longitudinal bulb-flat ribs | Orthotropic steel-concrete composite bridge deck is a structure composed of an orthotropic steel bridge deck and a cement-based rigid overlay. In recent years, it has been increasingly used to strengthen existing steel decks and build new bridges. Although composite decks with various structural forms and materials have been widely used, studies on the structural behavior of composite bridge decks are still somewhat lacking, and the design approach has not been fully clear. In this study, the mechanical behaviors of a composite bridge deck composed of 80 mm steel-fiber-reinforced concrete (SFRC) and longitudinal bulb-flat ribs were investigated under negative bending. Loading tests of two full-scale composite decks were carried out to study the variations of stiffness, concrete cracks, and structural strain during the loading process. The elastoplastic cross-sectional analysis method and the rigid-plastic analysis method were used in theoretical calculation and the results were compared with the experimental results. It was found that when the composite bridge deck was subjected to negative bending, both the structural deformation and strain variation showed two stages, i.e., elastic stage and elastic-plastic stage, indicating good ductility. In the ultimate failure state, the longitudinal bulb-flat ribs buckled, and the adverse effect of the buckling on bending resistance was revealed. The contribution of the tensile strength of SFRC to the bending resistance was also studied. Furthermore, a new calculation method for the negative bending resistance of this type of composite decks was proposed. | 2023 | Article | Zhang, Chunlei; Shao, Changyu; Su, Qingtian; Dai, Changyuan | INTERNATIONAL JOURNAL OF STEEL STRUCTURES | Peoples R China | 10.1007/s13296-023-00725-3 | -1
thermal and mechanical performances of gfrp sandwich structures with integrated amorphous silicon photovoltaic cells | Applications of photovoltaic (PV) cells in buildings are often excluded from locations with major mechanical strains because of their brittleness and possible damages at small mechanical strains. Combinations of glass fibre reinforced polymer (GFRP) components and amorphous silicon (a-Si) photovoltaic cells show potentials, while the effects from elevated temperatures and mechanical loads on the electrical performance of the integrated PV cells need to be well understood. In this study, specimens were fabricated by adhesively bonding a-Si PV cells to GFRP sandwich structures. The specimens were then exposed to outdoor natural sunlight. The sunlight intensities and the temperature responses at different locations of the specimens were continuously monitored and their correlation was quantified. An approach was proposed to calculate the sunlight intensities received by the integrated PV cells and their temperature responses based on geographic information (e.g. longitude, latitude and altitude) of such applications. The electrical performance of the integrated PV cells was then investigated under four-point bending until structural failure. Two loading scenarios were considered where non-uniformly distributed tensile or compressive strains were introduced into the integrated PV cells. Reductions in voltage of the integrated PV cells were highlighted due to non-uniform distribution of strains. | 2022 | Article | Dai, Yiqing; Bai, Yu; Keller, Thomas | COMPOSITE STRUCTURES | Australia | 10.1016/j.compstruct.2022.115524 | -1
performance of glass fiber-reinforced polymer deck on steel girder bridge | Because of the continued deterioration of U.S. bridges combined with the increasing cost of bridge maintenance, the U.S. bridge inventory continues to experience a backlog of structurally deficient bridges. One potential solution is the implementation of new high-performance materials. Because of their many beneficial characteristics, including being lightweight, having high strength- and stiffness-to-weight ratios, and being corrosion resistant, advanced polymer composites represent one such alternative. In 1999 the Delaware Department of Transportation rehabilitated a deteriorated concrete slab-on-steel girder bridge by removing the concrete slab and replacing it with a lightweight glass fiber-reinforced polymer (GFRP) deck. In the rehabilitation, the existing abutments were slightly modified and the original steel girders were retained. On July 28, 1999, a diagnostic load test of the bridge was performed using a fully loaded 10-wheel dump truck. The test included stationary load cases, semistatic load passes, and dynamic load passes. The details of the GFRP slab-on-steel girder bridge as well as the bridge performance as determined from the field load test are presented. | 2001 | Article; Proceedings Paper | Chajes, MJ; Shenton, HW; Finch, WW | DESIGN OF STRUCTURES 2001: BRIDGES, OTHER STRUCTURES, AND HYDRAULICS AND HYDROLOGY | USA | 10.3141/1770-14 | 0
vibration serviceability assessment of gfrp pedestrian bridges | Over the past few decades, fibre-reinforced polymer (FRP) materials in general and glass-fibre-reinforced polymer (GFRP) in particular have become popular and competitive solutions in the construction of bridge objects. Because of their properties - such as high strength to weight ratios, ease of structure assembly, nonconductivity and chemical resistance - significant applications of the composite materials have been realised in the construction of footbridges in particular. In this paper, a numerical evaluation of the serviceability behaviour of two examples of composite material footbridges is presented. For the purpose of the study, it was assumed that the footbridges were made of the same composite material but they differ from each other with regard to structural geometry. The first stage of the study was the numerical estimation of the modal characteristics of the footbridges, i.e. their mode shapes and natural frequencies. The risk of the resonance phenomenon caused by pedestrian loading was then considered for both structures. In the next step of the calculations, the authors assessed the dynamic response of the footbridges to typical traffic loads; these types of load are transmitted to the structure through the ground and foundations. For numerical analysis, finite element (FE) models of the footbridges were prepared in the ABAQUS/Standard software program. The calculations included the representative time histories of the passage of a heavy goods vehicle and trains. Finally, the vibration comfort criteria for both footbridges were checked. The obtained results show that the comfort criteria are fulfilled. | 2019 | Article | Drygala, Izabela Joanna; Polak, Maria Anna; Dulinska, Joanna Maria | ENGINEERING STRUCTURES | Poland | 10.1016/j.engstruct.2019.01.072 | -1
physical characterization of carbon fiber reinforced composite with blended epoxidized jatropha oil (ejo) resin. | Jatropha oil is an inedible oil that is mainly used for bio-fuel in cars, lorries, machineries and jets as it provides clean combustion, reduced carbon dioxide emission and additional power with unlimited renewable resource; jatropha plant. Several studies have been carried out by researchers to diversify jatropha oil's uses such as lubrification, bio-fuel, traditional medicine etc. This time, jatropha oil was being used as matrix in composite structure by epoxidizing jatropha oil (EJO) itself. This paperwork will present about the physical characterization (density, visual assessment, fiber volume fraction) of EJO blended with synthetic epoxy as resin in carbon fiber reinforced composite panel by vacuum assisted resin transfer moulding VARTM or vacuum infusion technique. It is found that by blending EJO with synthetic epoxy, their physical characteristics are almost the same and comparable except the color of blended EJO was a bit yellowish and matte. Density of composite panel with blended EJO was 4% lower than synthetic epoxy which contributed to lighter materials that could be built and the surface morphology of both are identical. | 2018 | Proceedings Paper | Hafiezal, M. R. M.; Khalina, A.; Zurina, Z. A.; Azaman, M. D.; Hanafee, Z. M. | WOOD AND BIOFIBER INTERNATIONAL CONFERENCE (WOBIC 2017) | Malaysia | 10.1088/1757-899x/368/1/012003 | -1
improving structural performance of reinforced concrete beams with phragmites australis fiber and waste glass additives | The construction industry has seen a growing emphasis on the use of sustainable materials in recent years. This is driven by various factors, including a desire to reduce environmental impact, improve indoor air quality, and promote the health and well-being of building occupants. One sustainable material that is being increasingly utilized in construction is natural fibers. Phragmites australis fibers, in particular, are renewable, biodegradable, and have a low carbon footprint. The present study aims to evaluate the impact of Phragmites australis fibers on the behavior of reinforced concrete beams. Five concrete mixes were utilized in the experiment, with the control mix having a 1:1.5:3 ratio of cement to sand to coarse aggregate by weight. The other four mixes incorporated Phragmites australis fibers at 0%, 0.5%, 1%, and 1.5% of the volume of the mix, with cement replaced by 10% glass by weight. The water-to-cement ratio was set at 0.4 for all mixes. Concrete cubes, cylinders, and prisms were prepared to determine mechanical and physical properties, while reinforced concrete beams were used to assess structural performance. The results of the experiment showed that the addition of Phragmites australis fibers slightly decreased the compressive and tensile strength of the concrete compared to the control mix. However, the inclusion of 0.5% Phragmites australis fibers enhanced the split tensile and flexural strength of the concrete. In terms of reinforced concrete beams, the maximum load-bearing capacity was realized for the mix with 10% glass and 0% Phragmites australis fibers. However, the highest ductility index and deflection were achieved for the mix with 10% glass and 0.5% Phragmites australis fibers. Therefore, the use of Phragmites australis fibers can improve the structural performance of concrete. | 2023 | Article | Ramadan, Rawan; Jahami, Ali; Khatib, Jamal; El-Hassan, Hilal; Elkordi, Adel | APPLIED SCIENCES-BASEL | England | 10.3390/app13074206 | -1
effects of heat-treatment on tensile behavior and dimension stability of 3d printed carbon fiber reinforced composites | This work investigated the effects of heat treatment on the tensile behavior of 3D-printed high modules carbon fiber-reinforced composites. The manufacturing of samples with different material combinations using polylactic acid (PLA) reinforced with 9% carbon fiber (PLACF), acrylonitrile butadiene styrene (ABS) reinforced with 9% carbon fiber (ABSCF) were made. This paper addresses the tensile behavior of different structured arrangements at different% of densities between two kinds of filaments. The comparison of the tensile behavior between heat treated and untreated samples. The results showed that heat treatment improves the tensile properties of samples by enhancing the bonding of filament layers and by reducing the porosity content. At all structure specifications, the rectilinear pattern gives higher strength of up to 33% compared with the Archimedean chords pattern. Moreover, there is a limited improvement in the tensile strength and modulus of elasticity values for the samples treated at low heat-treatment temperature. The suggested methodology to evaluate the tensile behavior of the pairs of materials selected is innovative and could be used to examine sandwich designs as an alternative to producing multi-material components using inexpensive materials. | 2021 | Article | Nassar, Amal; Younis, Mona; Elzareef, Mohamed; Nassar, Eman | POLYMERS | Egypt | 10.3390/polym13244305 | -1
evaluation of thermal stability and damping behavior of electrical insulator waste reinforced thermoset polymer composite | This paper deals with the influence of inorganic electrical insulator waste filler on the properties of glass fiber reinforced epoxy composite. The electrical insulator waste fillers were uniformly mixed in the resin through ultrasonication technique. Composites were made up with different percentages of filler (0, 5, 10, 20 wt%) and 20 wt% glass fiber using the hand lay-up method. Physical, mechanical, water absorption, thermal, and dynamic mechanical properties were studied. The experimental results indicate an increase in water absorption and density of composites with increased electrical insulator waste filler in the polymer matrix. Furthermore, the filler addition reduces the tensile strength and increases the flexural strength to 402 MPa at 20% addition. The thermogravimetric analysis reveals that the incorporation of electrical insulator waste filler increases the thermal stability considerably. Dynamic property reveals the damping property of the materials, in which the incorporation of 20% filler leads to higher storage modulus. Particle dispersion and failure mode were analyzed using scanning electron microscope. This work highlights the possibility for reprocessing electrical insulator waste as low-cost reinforcement in polymer composites. | 2019 | Article | Sabarinathan, P.; Annamalai, V. E.; Rajkumar, K. | PROCEEDINGS OF THE INSTITUTION OF MECHANICAL ENGINEERS PART C-JOURNAL OF MECHANICAL ENGINEERING SCIENCE | India | 10.1177/0954406218823229 | -1
the resin flow character of natural fiber reinforcement for bio-composites under vacuum assisted resin transfer molding | The natural fiber composites are considered as bio-composite's for its easy recycle and eco-friendly. Natural fiber composites reinforced thermoset resin has been attract widely attention in order to explore the application of natural fiber composites. The resin flow character is an important factor which affects the final product property. This paper mainly investigates the flow character of biaxial weft knitted flax reinforcement for thermosetting composites. The results show that increasing of vacuum pressure and reinforcement layers lead to lower permeability values; the higher moisture regain lead to higher permeability; the sodium hydroxide treatment decreases the reinforcement permeability. | 2010 | Proceedings Paper | Xue Dao-shun; Zhan Jian-chao; Mia Meng-he; Hu Hong | 2010 INTERNATIONAL FORUM ON BIOMEDICAL TEXTILE MATERIALS, PROCEEDINGS | Peoples R China |  | -1
interfacial studies of natural fiber-reinforced particulate thermoplastic composites and their mechanical properties | Growing environmental concerns have made more people aware of waste utilization and management. Agro-waste is becoming to be one of the main contributors to the environmental issue. From a circular economy perspective, the agro-waste, such as natural fibers (NFs) as well as natural particulates (NPs) found in various parts of the crop, can be utilized for the development of new materials. In particular, the main problem of utilizing these wastes for blending into the polymer matrix is their hydrophilicity. which results in low mechanical properties of the composite. To enable the NFs and NPs to be adhered to the matrix, they have to be treated, whether chemically or physically. Treatments that focus on increasing the hydrophobicity can result in significant enhancement in the adhesion of the NF and NP with the matrix. the focus of the current work is primarily on the modulation of the mechanical properties of the polymer-based composite material arising from treatment to the surfaces of the NF and NP. This review covers the physical properties of several important NFs and NPs, the different types of chemical treatments available; the processing of the NF and NP reinforced thermoplastic composites, and the mechanical properties of the composite materials. | 2022 | Article | Verma, Deepak; Goh, Kheng Lim; Vimal, Vrince | JOURNAL OF NATURAL FIBERS | India | 10.1080/15440478.2020.1808147 | -1
preparation and characterization of hybrid biocomposite based on woven palm-cotton fibers and used expanded polystyrene beads | The ecological and environmental alertness has driven efforts for the development of novel materials like bio-composites for various end-use applications. In the present study, the hybrid bio composite, woven palmcotton fiber (WPCF) reinforced in expanded poly styrene (EPS) foam matrix has been prepared and the potential of polystyrene foam waste as a matrix in biodegradable composite material was investigated. The WPCF/EPS bio composite has been prepared by a simple dip-up method. Mechanical, thermal, hydrophilic and morphological properties of the prepared bio composites have been analyzed by varying the weight percentage of Poly styrene composition. The results showed that WPCF/EPS hybrid bio composites are thermally stable up to 300 degrees C. The sample containing 40% EPS have shown maximum thermal stability. All samples exhibited good mechanical properties such as tensile properties, elongation at break and modulus of elasticity. SEM analysis showed better dispersion between the fiber and the matrix in optimum weight percentage of EPS containing sample (20%) and it revealed that micro structure and morphology of the sample was not improved by an increase in weight % of EPS. The properties exhibited by WPCF/EPS bio-composites showed similar mechanical properties on par with other natural fiber reinforced hybrid composite. [GRAPHICS] . | 2021 | Article | Gangadharan, Sujaya; Sujith, Athiyanathil; Anbazhagan, Venkattappan | CHEMICAL METHODOLOGIES | India | 10.22034/chemm.2021.138939 | -1
exploring the possibilities of fdm filaments comprising natural fiber-reinforced biocomposites for additive manufacturing | In recent years, with the recent advancements in the field of additive manufacturing, the use of biobased thermoplastic polymers and their natural fiber-reinforced biocomposite filaments have been rapidly emerging. Compared to their oil-based counterparts, they provide several advantages with their low carbon footprints, ease of reusability and recyclability and abundancy, and comparable price ranges. In consideration of their increasing usage, the present study focused on the development and analysis of biocomposite material blends and filaments by merging state-of-the-art manufacturing and material technologies. A thorough suitability study for fused deposition modeling (FDM), which is used to manufacture samples by depositing the melt layer-by-layer, was carried out. The mechanical, thermal, and microstructural characterization of birch fiber reinforced PLA composite granules, in-house extruded filaments, and printed specimens were investigated. The results demonstrated the printability of biocomposite filaments. However, it was also concluded that the parameters still need to be optimized for generic and flawless filament extrusion and printing processes. Thus, minimal labor and end-products with better strength and resolutions can be achieved. | 2021 | Article | Rafiee, Mahdi; Abidnejad, Roozbeh; Ranta, Anton; Ojha, Krishna; Karakoc, Alp; Paltakari, Jouni | AIMS MATERIALS SCIENCE | Finland | 10.3934/matersci.2021032 | -1
finite element modelling of a tied composite sandwich structure | This paper investigates the response of an innovative energy dissipating composite which is a sandwich structure with discrete ties connecting the surface skins. The ties are composite tubes of braided glass fibre which are designed to increase the shear resistance of the structure. The skins comprise layers of glass-fibre reinforced polyester and the core is a polyurethane foam. Single-tie and multi-tie plaques of this construction were manufactured and tested. Finite element results generated with the ABAQUS code are compared with the experimental results. The objective of this work is to develop a simple model of the tied structure such that large scale structural components of this configuration may be efficiently analysed. The finite element modelling of the plaques is discussed and the constitutive modelling of the skins and foam cores is described. In order to follow the non-linear static response of the plaques it is necessary to use displacement control of the solution, or the Rijks approach. A comparison of experimental and finite element results is presented. | 1996 | Article; Proceedings Paper | McNamara, C; McNamara, JF | FRONTIERS FOR ENGINEERING MATERIALS | IRELAND | 10.4028/www.scientific.net/kem.118-119.43 | -1
achieving sustainability in tunnelling through innovation | Insanity is doing the same thing over and over again but expecting different results so the saying goes. With the challenges of delivering ever more infrastructure while reducing the impact of this activity to a sustainable level, it is clear that we need new solutions. Taking the case study of sprayed concrete linings, this paper will examine possible innovations to reduce the environmental impact as well as discussing some of the obstacles. Sprayed concrete linings consist of two of the largest contributors to the embodied carbon of a tunnel - concrete and steel reinforcement. Apart from equipment, improvements come in two forms - either replacement of materials or changes in the design. The substitution of components - for example, by cement replacements, fibres or GFRP rock bolts - only offer limited gains. Adopting new design concepts such as permanent sprayed concrete linings or Composite Shell Linings, incorporating spray applied waterproofing membranes, offers the greatest advances. Like all innovations, these face opposition due to their lack of a proven track-record, the limited data on their performance and an absence of established design codes or production standards. This paper will start by reviewing the state-of-the-art in terms of carbon costing for tunnel projects before going on to illustrate the potential benefits of these innovations as well as highlighting successful projects using them. Both hard rock and soft ground are considered. | 2021 | Proceedings Paper | Thomas, A. H. | GEOTECHNICAL ASPECTS OF UNDERGROUND CONSTRUCTION IN SOFT GROUND | Denmark | 10.1201/9780429321559-24 | -1
non-uniform fiber-resin distributions of pultruded gfrp profiles | Pultruded fiber reinforced polymer (FRP) composite profiles are usually regarded as the transverse-isotropic material based on the assumption that the fiber and resin are uniformly distributed across the profile sections. However, this is practically not the case due to the limitations of the pultrusion technology. The non-uniform fiber-resin distribution (NUFRD), as a type of inherent initial imperfection for pultruded glass fiber reinforced polymer (GFRP) profiles, was investigated. The resin contents of 49 different pultruded GFRP sections were tested and analyzed. The standard calcination method was used to measure the resin content. The sections were provided by three different manufactures and included the I-sections, box-sections, angle-sections, circular tubes, channel-sections and flat plates. Multiple sampling locations were specified for each type of section. The test results showed that the degree of NUFRD for each type of section is different. In particular, the I-sections showed the most significant material non-uniformity. The largest COV (coefficient of variation) of the measured resin contents is 0.16. Additionally, the influence of NUFRD on the mechanical properties of GFRP members was addressed. The material non-uniformity would increase the initial section eccentricity. Finite element models were built to simulate the compressive GFRP members. It was found that the critical buckling loads of GFRP compressive members will be reduced due to NUFRD. | 2022 | Article | Feng, Peng; Wu, Yuwei; Liu, TianQiao | COMPOSITES PART B-ENGINEERING | Peoples R China | 10.1016/j.compositesb.2021.109543 | -1
low-velocity impact resistance of 3d re-entrant honeycomb sandwich structures with cfrp face sheets | Lightweight sandwich structures have been receiving significant attention. By studying and imitating the structure of biomaterials, its application in the design of sandwich structures has also been found to be feasible. With inspiration from the arrangement of fish scales, a 3D re-entrant honeycomb was designed. In addition, a honeycomb stacking method is proposed. The resultant novel re-entrant honeycomb was utilized as the core of the sandwich structure in order to increase the impact resistance of the sandwich structure under impact loads. The honeycomb core is created using 3D printing. By using low-velocity impact experiments, the mechanical properties of the sandwich structure with Carbon-Fiber-Reinforced Polymer (CFRP) face sheets under different impact energies were studied. To further investigate the effect of the structural parameters on the structural, mechanical properties, a simulation model was developed. Simulation methods examined the effect of structural variables on peak contact force, contact time, and energy absorption. Compared to traditional re-entrant honeycomb, the impact resistance of the improved structure is more significant. Under the same impact energy, the upper face sheet of the re-entrant honeycomb sandwich structure sustains less damage and deformation. The improved structure reduces the upper face sheet damage depth by an average of 12% compared to the traditional structure. In addition, increasing the thickness of the face sheet will enhance the impact resistance of the sandwich panel, but an excessively thick face sheet may decrease the structure's energy absorption properties. Increasing the concave angle can effectively increase the energy absorption properties of the sandwich structure while preserving its original impact resistance. The research results show the advantages of the re-entrant honeycomb sandwich structure, which has certain significance for the study of the sandwich structure. | 2023 | Article | Cui, Zhen; Qi, Jiaqi; Duan, Yuechen; Tie, Ying; Zheng, Yanping; Yang, Jun; Li, Cheng | POLYMERS | Peoples R China | 10.3390/polym15051092 | -1
mode ii fracture toughness of glass-epoxy laminated composites under various heating conditions and strain rates | The high performance of glass fiber reinforced polymer (GFRP) leads this composite to become one of the favourite research topics in engineering. The GFRP is widely used in building structure and other engineering application. In the design of composite structures, the damage-tolerant consideration of composite structure is essential, especially under environmental factor and dynamic effect. Hence, the damage stability of the composite under loadings should be investigated. In this study, the mode II fracture toughness of glass/epoxy laminated composite is evaluated under various strain rates and heating temperatures. The GFRP laminated specimens were fabricated by hand layout method with the heat-treated temperature of 40 degrees C, 60 degrees C and 80 degrees C. The experimental mode II fracture toughness data were obtained from the end-notched flexure (ENF) test method with the strain rate from 1 mm/min to 5 min/min. The experimental results showed that the mode II fracture toughness of the GFRP laminate composite increase with the increase in strain rate. However, the mode II fracture toughness of the GFRP laminate composite is relatively insensitive to heating temperature.. (c) 2021 Elsevier Ltd. All rights reserved. Selection and peer-review under responsibility of the International Conference on Sustainable materials, Manufacturing and Renewable Technologies 2021. | 2021 | Proceedings Paper | Ting, Eric Wei Xiang; Sia, Charlie Chin Voon; Thangavelu, Saravana Kannan; Chong, Kok Hing; Joseph, Annie | MATERIALS TODAY-PROCEEDINGS | Malaysia | 10.1016/j.matpr.2021.04.091 | -1
fatigue analysis of orthotropic steel-ultra-high-performance fiber-reinforced concrete (uhpfrc) composite deck considering accelerated deterioration and self-healing of fractured ultra-high-performance fiber-reinforced concrete in surface water condition | In this study, an orthotropic steel bridge deck overlaid with ultra-high-performance fiber-reinforced concrete (UHPFRC) is investigated using the finite element analysis. The composite bridge deck which is undergone moving-wheel load is examined under environmental surface water conditions. Two phases, i.e., Phases 1 and 2, are considered for the material model of the UHPFRC with stagnant water. In Phase 1, mechanical recoveries of the tensile strength and reloading stiffness are considered for the cracked UHPFRC caused by the autogenous self-healing behavior. In Phase 2, under the moving-wheel load, the crack bridging stress degradation in reinforced overlayer accelerates due to the closing-opening actions of surface cracks in water. In both phases, the deformation behaviors of the steel deck plate and UHPFRC overlayer are numerically examined. The results of the current numerical model agree with the experimental data in terms of the strain tendency, wherein the strain range of the steel deck plate and UHPFRC overlayer decreases in Phase 1 and progressively increases in Phase 2. Therefore, it can be asserted that, under the surface water condition, scenarios considering two phases of the material model of cracked UHPFRC, have governed the strain behaviors of the tested composite bridge deck. | 2023 | Article | Ma, Chi Hieu; Deng, Pengru; Matsumoto, Takashi | ADVANCES IN STRUCTURAL ENGINEERING | Japan | 10.1177/13694332231207180 | -1
prediction of thermal expansion coefficient of fiber-reinforced cement concrete based on micromechanics method | As a building material with economic potential and various beneficial properties, glass fiber reinforced concrete (GRC) has been rapidly promoted and applied in the field of civil construction. The coefficient of thermal expansion (CTE) of fiber-reinforced composites plays a crucial role in the design and analysis of such composites. Therefore, the thermal expansion coefficient of glass fiber reinforced concrete is the focus of this paper. A micromechanics model based on the Mori-Tanaka method is proposed to predict the overall thermal expansion coefficient of GRC. The model considers concrete as a two-phase composite material composed of cement mortar and aggregate. In the derivation process, concrete is treated as the equivalent matrix while glass fiber is treated as the inclusion phase. The present analysis takes into account the effects of glass fiber aspect ratio and reinforcement direction, as well as the volume fractions of aggregate and glass fiber. It is found that the glass fiber aspect ratio and reinforcement direction have a significant effect on the thermal expansion coefficient of concrete. The advantage of this model is that it provides a simple and accurate approach for predicting the CTE of glass fiber reinforced concrete. The developed model is validated by comparison with theoretical and experimental data in the literature. | 2023 | Article | Pan, Jing; Liu, Jinghong; Zhang, Lingbo; Liu, Xiaojian; Li, Bingbing | APPLIED PHYSICS A-MATERIALS SCIENCE & PROCESSING | Peoples R China | 10.1007/s00339-023-06800-0 | -1
automation of modal property extraction for a permanently instrumented highway bridge | Automation of modal property extraction from large sets of periodically collected global response data is a key component in permanent structural health monitoring systems that rely on changes in the dynamic properties of the structural system to detect damage or deterioration. Point-in-time datasets are most easily collected using output-only methods. The output-only methods in common use in the research literature include, transmissibility functions, FDD, SSI, and RD/ITD, all of which rely on unmeasured excitation from ambient environmental sources and passing traffic to generate response data. Most research efforts using these methods focus on modal property extraction and the corresponding systems identification of the existing structural system. To extend these methods to permanently monitored structures it is necessary to automate the point-in-time data extraction process for individual structures. This paper presents the results of such an effort for a new permanently instrumented two-span reinforced concrete highway bridge. This structure and a geometrically similar carbon-fiber reinforced two-span structure were permanently instrumented to monitor changes in structural condition. | 2002 | Proceedings Paper | Bolton, R; Stubbs, N; Sikorsky, C | PROCEEDINGS OF IMAC-XX: STRUCTURAL DYNAMICS VOLS I AND II | USA |  | -1
recycling of carbon-fiber-reinforced polypropylene prepreg waste based on pelletization process | This research proposes a technique to recycle carbon-fiber-reinforced polypropylene thermoplastics based on a pelletization process followed by injection molding. Experiments were designed with different process conditions to evaluate the efficient performance of the recyclates. In this study, the properties of the recyclates with various fiber contents were compared with those of conventional virgin products. The study confirmed that the recycled composite is as usable for injection molding as virgin conventional materials in terms of flowability and mechanical properties. The recycled composite is suggested to have better interfacial adhesion between the fiber and the resin than conventional materials because of the good impregnation of the carbon fibers in the carbon-fiber-reinforced-thermoplastic waste. In conclusion, the recycling of carbon-fiber-reinforced-thermoplastic prepreg waste using the proposed method is simple, effective and it would be economical. | 2017 | Article | Tomioka, Masao; Ishikawa, Takeshi; Okuyama, Kento; Tanaka, Tatsuya | JOURNAL OF COMPOSITE MATERIALS | Japan | 10.1177/0021998317694423 | -1
a review of important considerations in the compression molding process of short natural fiber composites | The study reviewed crucial parameters in the compression molding process for biocomposites affecting the properties of short natural fiber-reinforced polymer composites. The evaluation of drying and compounding processes between the polymer and short natural fiber was an essential consideration before the compression molding of biocomposites. Meanwhile, the parameters of molding temperature, compression pressure, and duration appeared to be other crucial and significant considerations requiring attention. In this study, all significant considerations affecting the performance of biocomposites were highlighted to provide essential information in the compression molding process of natural fiber composites topic. The findings from the present study are expected to improve the performance of short natural fiber-reinforced polymer composites and be an alternative to conventional polymer in various engineering applications in the future. | 2019 | Review | Jaafar, Jamiluddin; Siregar, Januar Parlaungan; Tezara, Cionita; Hamdan, Mohammad Hazim Mohamad; Rihayat, Teuku | INTERNATIONAL JOURNAL OF ADVANCED MANUFACTURING TECHNOLOGY | Malaysia | 10.1007/s00170-019-04466-8 | 0
experimental investigation of seismic behavior of uhpc-filled socket precast bridge column-foundation connection with shear keys | Accelerated bridge construction (ABC) has been paid great attention in China for the significant advantages compared with cast-in-place (CIP), such as higher construction speed, less environmental impact and structural members of higher quality. However, the reliability, durability and seismic behavior of the connection between prefabricated bridge column and the rest of the structure are primary factors that limit the application of the ABC in the moderate and high seismic zones. In this study, quasi-static experimental investigation of seismic performance of three 1:3-scale ultra-high performance concrete (UHPC)-filled socket reinforced concrete (RC) column-foundation connection specimens were conducted. A fiber-based finite element model is developed considering the rotation effect of the column embedded in the footing. The seismic behavior of the precast column specimens with UHPC-filled socket connection type was compared with that of CIP specimen. The experimental and numerical results show that the damage evolution, failure modes and hysteretic responses of the precast bridge column are equivalent with those of the CIP bridge column. Numerical analysis also validated that the finite element model(FEM) in this paper is adequate to predict seismic response of the precast column with UHPC-filled socket connection. The UHPC-filled socket connection is a reliable connection type in prefabricated column-foundation connection joint which is suitable for moderate and high seismic regions. | 2021 | Article | Zhang, Guangda; Han, Qiang; Xu, Kun; Du, Xiuli; He, Weili | ENGINEERING STRUCTURES | Peoples R China | 10.1016/j.engstruct.2020.111527 | -1
experimental analysis of drilling damage in biocomposite laminates manufactured by resin transfer molding | The emergence of new natural fiber reinforced composites to replace glass fiber reinforced thermosets faces a new challenge: their machining. In this work, jute fabric reinforced bioepoxy resin laminates were manufactured, drilled and inspected. Different drill geometries and machining conditions were compared. Roughness, microscopy and non-destructive tests allowed determination of the hole quality as well as delamination extent. The surface tests showed the best results were achieved with the Dowel bit, a standard wood drill, at a spindle speed of 3,000 rpm and feed rate of 0.025 mm/rev. The delamination extent, characterized by means of Ultrasonics and X-ray Computed Tomography, also confirmed that the best results were achieved with the Dowel bit. Scanning electron microscope images were taken for the drilled holes to support the results. In contrast to carbon fiber reinforced thermosets, the detected delamination at high feed rate is not as extensive as expected. These results suggest that this new biocomposite could be machined at production rates without delamination damage being generated. Besides, a standard wood drill was more suitable than a drill for composite materials to obtain excellent finishes. | 2011 | Article | Lopez-Arraiza, A.; Amenabar, I.; Sarrionandia, M.; Aurrekoetxea, J. | JOURNAL OF BIOBASED MATERIALS AND BIOENERGY | Spain | 10.1166/jbmb.2011.1168 | -1
fabrication and flatwise compression property of glass fiber-reinforced polypropylene corrugated sandwich panel | Composite sandwich structures with cellular cores have wide application in many fields such as aerospace due to their excellent properties. Thermoplastic composite structure has superior impact resistance and recycling ability compared with conventional thermosetting. The glass fiber-reinforced polypropylene corrugated sandwich panels were fabricated by hot-pressing and hot-melting methods, and the flatwise compression property was experimentally investigated. Numerical simulations by use of ABAQUS VUMAT were subsequently carried out, which captured the main experimental features. The classic buckling theory was used to establish the analytical prediction. Experimental results were used to fit the boundary condition factor between face sheet and corrugated core. The fabricated thermoplastic corrugation has competing compression strength with some metal lattice cores and outperforms the commercial aluminum foams with the same density. | 2017 | Article | Du, Bing; Chen, Li-Ming; Zhou, Hao; Guo, Yong-Guang; Zhang, Jian; Peng, Shi-Wei; Liu, Hou-Chang; Li, Wei-Guo; Fang, Dai-Ning | INTERNATIONAL JOURNAL OF APPLIED MECHANICS | Peoples R China | 10.1142/s1758825117501101 | -1
behaviour of rice-byproducts and optimizing the conditions for production of high performance natural fiber polymer composites | This present study deals with evaluating some available rice by-products, such as rice straw and rice husks, as a fiber component in manufacturing of high performance natural fiber polymer composites (NFPC). The utilization of these undesirable wastes will contribute to the reduction of the environmental impact of waste disposal by burning. Two matrices (thermoset and thermoplastic) were used. Optimization of manufacture conditions of polyester-based thermosetting polymer composites was carried out through examine the effects of fibers to polymer ratio, amounts of catalyzed and initiator, fraction size of fibers and substituting one fibers by another, as well as time, temperature and pressure of pressing. The possibility of styrene containing polyester solution on improving the fiber interface via in situ grafting and enhancing the strength and water resistance of the produced NFPC was also evaluated, in comparison with that produced from using thermoplastic matrix (polypropylene) in presence of coupling agent. The production of this valuable product (NFPC) by this simple procedure, which not needs special devices (twin extrusion with heater), and chemicals to improve the compatibility between fibers and polymer matrix, will ensure reasonable profits and direct impacts on the Egyptian economy in general and rice growers in particular. | 2012 | Article | El-Saied, Houssni; Basta, Altaf H.; Hassanen, Mohamed E.; Korte, Hans; Helal, Amr | JOURNAL OF POLYMERS AND THE ENVIRONMENT | Egypt | 10.1007/s10924-012-0439-0 | -1
seismic retrofit of diagonal tension members in steel deck-truss bridges using cfrp sheets | This study entailed axial cyclic loading tests conducted on full-scale diagonal tension members of steel deck-truss bridges to evaluate the effects of seismic retrofitting methods using carbon fiber-reinforced polymer (CFRP) sheets. The loading tests were performed on CFRP-retrofitted specimens with varying anchoring lengths of the CFRP sheets. The results indicated that the proposed retrofitting methods, which employed the intermediate-modulus CFRP type (390-450 GPa) and polyurea putty (a ductile adhesive), delayed the plastic buckling of the flanges and substantially increased the load-carrying capacities, stiffnesses, and ductility capacities of the retrofitted diagonal tension members. Additionally, the polyurea putty effectively suppressed the peeling failure of the CFRP sheets. It maintained the cross-sectional integrity between the steel members and CFRP sheets even after the plastic buckling of the flanges and rupture failure of the CFRP sheets. Further, finite-element analyses accurately reproduced the loading test results by considering the nonlinear bond-slip performance of polyurea putty, anisotropic characteristics of the CFRP sheets, and cyclic plasticity properties of steel. | 2023 | Article | Pham, Ngoc Vinh; Ohgaki, Kazuo; Hattori, Masafumi; Miyashita, Takeshi; Hidekuma, Yuya | JOURNAL OF COMPOSITES FOR CONSTRUCTION | Vietnam | 10.1061/jccof2.cceng-4169 | -1
characterisation of drilling-induced damage in gfrp honeycomb sandwich composites using acoustic emission | Glass Fiber-reinforced plastic (GFRP) sandwich composites are extensively used in various engineering applications owing to their advantageous structural properties such as high specific strength to weight ratio, resistance to shear and compressive forces as well as their cost-effectiveness and manufacturing ease. Machining these composites however is a difficult task. The durability of the material deteriorates due to machining induced meso-damage that accumulate over time, creating the motivation to study what the damage mechanisms depend on. Many NonDestructive Testing (NDT) techniques are often used to characterize such damages. Acoustic Emissions (AE) has emerged as an important nondestructive method for real-time examination of damage evolution. This study aims to investigate the effects of various acoustic emission features along with force, torque and tool wear on the delamination caused on the GFRP sandwich honeycomb composite during the drilling process. Experiments were conducted and delamination for each hole was measured. Consequently, data-driven models were used to characterize damage in the material. (C) 2021 The Authors. Published by Elsevier B.V. | 2021 | Proceedings Paper | Rishikesan, V; Chaturvedi, Bhagyesh; Arunachalam, N. | 49TH SME NORTH AMERICAN MANUFACTURING RESEARCH CONFERENCE (NAMRC 49, 2021) | India | 10.1016/j.promfg.2021.06.066 | -1
fabrication and bending behavior of thermoplastic composite curved corrugated sandwich beam with interface enhancement | Thermoplastic composite sandwich structures are being widely investigated due to their excellent properties such as recycling feasibility and high damage tolerance to meet the increasing demand for lightweight engineering components. Three-point-bending (TPB) behavior of glass fiber reinforced polypropylene curved corrugated sandwich beams taking account of the effects of core configuration and interface property were analytically and experimentally investigated. Analytical models were developed to predict the failure loads considering face sheet buckling/crushing, core buckling/crushing and core debonding. The curved axial corrugated sandwich beams (CACSB) and curved circular corrugated sandwich beams (CCCSB) were fabricated by hot-pressing and adhesive bonding. Interface enhancement was implemented by polypropylene glue stick insertion. Compared with unenhanced ones, the peak load of polypropylene glue stick reinforced (PPRGS) CACSB is 1.6 times and the maximum displacement before failure extends to 5.9 times. Failure maps were constructed to insight the failure modes of three configurations and also provide useful instruction for designing lightweight sandwich structures. | 2018 | Article | Du, Bing; Chen, Liming; Tan, Jingyan; Zhou, Hao; Zhao, Yang; Wu, Wenjun; Li, Weiguo; Fang, Daining; Chen, Liliang | INTERNATIONAL JOURNAL OF MECHANICAL SCIENCES | Peoples R China | 10.1016/j.ijmecsci.2018.09.049 | -1
research on the modal analysis and reinforcement of suspension line old bridge | Suspension line Old bridges are rare exception in our country. Researching this kind's old bridge is very interest to the bridge scholar. Zhejiang Yucheng bridge, located in Shengzhou of Shaoxing city, it is a typical suspension line bridge structure; it has been 150 years of history. Despite the impact of flash floods for so far, but, at present, it is still good for normal used, only local stone blocked off. Based on this old suspension line bridge, measuring the bridge size data, using the finite element software ANSYS for the modal analysis, the calculation results show that the fundamental frequency as 19.650Hz, and ten vibration modes and frequency bands can be obtained. In the end, about the reinforced methods are study, such as foreign adhesive steel and carbon fiber reinforced polymer (CFRP), pressure grouting way on the gap and so on. All of this may be help for old suspension line bridges research and reinforced. | 2012 | Proceedings Paper | Luo, Huizhong; Xu, Jinjun; Liu, Jun; Wang, Keyu; Zhang, Yan | TRENDS IN CIVIL ENGINEERING, PTS 1-4 | Peoples R China | 10.4028/www.scientific.net/amr.446-449.1225 | -1
analysis of the influence of the fiber type in polymer matrix/fiber bond using natural organic polymer stabilizer | This research study compares the effect of polypropylene and wool fibers on the mechanical properties of natural polymer based stabilized soils. Biocomposites are becoming increasingly prevalent and this growth is expected to continue within a number of sectors including building materials. The aim of this study was to investigate the influence of different fiber reinforced natural polymer stabilized soils with regards to mechanical properties and fiber adhesion characteristics. The polymer includes alginate, which is used in a wide range of applications but has not been commonly used within engineering and construction applications. In recent years, natural fibers have started to be used as an ecological friendly alternative for soil reinforcement within a variety of construction applications. Test results in this study have compared the effects of adding natural and synthetic fibers to clay soils and discussed the importance of an optimum soil specification. A correlation between the micro structural analysis using scanning electron microscope (SEM), fiber typology, fiber-matrix bonds and the mechanical properties of the stabilized soils is also discussed. | 2014 | Article | Rivera-Gomez, Carlos; Galan-Marin, Carmen; Bradley, Fiona | POLYMERS | Spain | 10.3390/polym6040977 | -1
identifying defects in aerospace composite sandwich panels using high-definition distributed optical fibre sensors | Automated methods for detecting defects within composite materials are highly desirable in the drive to increase throughput, optimise repair program effectiveness and reduce component replacement. Tap-testing has traditionally been used for detecting defects but does not provide quantitative measurements, requiring secondary techniques such as ultrasound to certify components. This paper reports on an evaluation of the use of a distributed temperature measurement system-high-definition fibre optic sensing (HD-FOS)-to identify and characterise crushed core and disbond defects in carbon fibre reinforced polymer (CFRP)-skin, aluminium-core, sandwich panels. The objective is to identify these defects in a sandwich panel by measuring the heat transfer through the panel thickness. A heater mat is used to rapidly increase the temperature of the panel with the HD-FOS sensor positioned on the top surface, measuring temperature. HD-FOS measurements are made using the Luna optical distributed sensor interrogator (ODISI) 9100 system comprising a sensor fabricated using standard single mode fibre (SMF)-20 of external diameter 250 mu m, including the cladding. Results show that areas in which defects are present modulate thermal conductivity, resulting in a lower surface temperature. The resultant data are analysed to identify the length, width and type of defect. The non-invasive technique is amenable to application in challenging operational settings, offering high-resolution visualisation and defect classification. | 2020 | Article | Mills, James A.; Hamilton, Andrew W.; Gillespie, David, I; Andonovic, Ivan; Michie, Craig; Burnham, Kenneth; Tachtatzis, Christos | SENSORS | Scotland | 10.3390/s20236746 | -1
structural optimization through biomimetic-inspired material-specific application of plant-based natural fiber-reinforced polymer composites (nfrp) for future sustainable lightweight architecture | Under normal conditions, the cross-sections of reinforced concrete in classic skeleton construction systems are often only partially loaded. This contributes to non-sustainable construction solutions due to an excess of material use. Novel cross-disciplinary workflows linking architects, engineers, material scientists and manufacturers could offer alternative means for more sustainable architectural applications with extra lightweight solutions. Through material-specific use of plant-based Natural Fiber-Reinforced Polymer Composites (NFRP), also named Biocomposites, a high-performance lightweight structure with topology optimized cross-sections has been here developed. The closed life cycle of NFRPs promotes sustainability in construction through energy recovery of the quickly generative biomass-based materials. The cooperative design resulted in a development that were verified through a 1:10 demonstrator, whose fibrous morphology was defined by biomimetically-inspired orthotropic tectonics, generated with by the fiber path optimization software tools, namely EdoStructure and EdoPath in combination with the appliance of the digital additive manufacturing technique: Tailored Fiber Placement (TFP). | 2020 | Article | Sippach, Timo; Dahy, Hanaa; Uhlig, Kai; Grisin, Benjamin; Carosella, Stefan; Middendorf, Peter | POLYMERS | Denmark | 10.3390/polym12123048 | 1
comparative impact assessment for flax fibre versus conventional glass fibre reinforced composites: are bio-based reinforcement materials the way to go? | In many applications the use of composite materials can offer significant weight reduction opportunities, which can have a positive influence on the life cycle impact of a component or system primarily through energy saving effects in the use phase. The impact associated with the production and end-of-life (EOL) phases, however, forms a possible counter indication for systematic replacement of conventional structures by composite solutions. Bio-composites are considered a promising strategy to limit production and EOL impact. In this paper a comparative LCA study is presented for flax fibre reinforced composites based on PP on the one hand, and functionally equivalent glass fibre reinforced PP composites on the other. The analysis results and conclusions derived from a comparative attributional LCA study are summarised in this paper. (C) 2014 CIRP. | 2014 | Article | Duflou, Joost R.; Deng Yelin; Van Acker, Karel; Dewulf, Wim | CIRP ANNALS-MANUFACTURING TECHNOLOGY | Belgium | 10.1016/j.cirp.2014.03.061 | 1
preparation of carbon nanotube/copper/carbon fiber hierarchical composites by electrophoretic deposition for enhanced thermal conductivity and interfacial properties | A facile electrophoretic deposition method was proposed to deposit copper (Cu) and carbon nanotubes (CNTs) on the surface of carbon fiber (CF) to improve the thermal conductivity and interfacial properties of carbon fiber-reinforced polymer (CFRP) composites. Surface morphologies, crystallographic properties, thermal conductivity, interlaminar shear strength (ILSS) and element distribution of the composites were characterized by scanning electron microscopy (SEM), X-ray diffraction, thermal constant analysis, short-beam bending tests and SEM energy-dispersive X-ray diffractometer (SEM-EDX), respectively. The results indicate that the presence of Cu and CNTs generated networks and bridges with each other, which produced continuous heat conduction pathways and significantly enhanced both the specific surface area and roughness of the fiber surface. These pathways obviously promoted an improvement in the thermal and interfacial properties. The thermal conductivity and ILSS of the CNTs-Cu-CF/epoxy composites increased by 292 and 39.5%, respectively, compared with CF/epoxy composites. Therefore, this method is anticipated to be utilized in the future fabrication of multifunctional CFRP composites. | 2018 | Article | Yan, Fei; Liu, Liu; Li, Ming; Zhang, Mengjie; Xiao, Linghan; Ao, Yuhui | JOURNAL OF MATERIALS SCIENCE | Peoples R China | 10.1007/s10853-018-2115-9 | -1
reinforcing and toughening effects of bamboo pulp fiber on poly(3-hydroxybutyrate-co-3-hydroxyvalerate) fiber composites | In this work, poly(3-hydroxybutyrate-co-3-hydroxyvalerate) (PHBV)/bamboo Pulp fiber composites were melt-compounded and injection-molded. Tensile, impact and dynamic mechanical properties of the composites were Studied. In contrast to many other short natural fiber reinforced biocomposites which demonstrate decreased strain-at-break, impact toughness and tensile strength, the PHBV/bamboo pulp fiber composites displayed increased tensile strength and impact toughness, and maintained/increased strain-at-break. Microscopic study of the fracture surfaces revealed extensive fiber pullout in both tensile and impact tests. The fiber pullout Suggests insufficient interfacial adhesion between the fiber and the matrix. The pullout process in the impact testing dissipated a significant amount of energy and hence Substantially improved the impact toughness of the composites. With the improved interfacial adhesion provided by coupling agent polymeric diphenylmethane diisocyanate (pMDI), the strength and modulus of the composites were further increased. However, the toughness was decreased Clue to the inhibition of the fiber pullout. An acoustic emission test revealed a significantly different process of structural change for the composites with/without pMDI during tension test. | 2010 | Article | Jiang, Long; Chen, Feng; Qian, Jun; Huang, Jijun; Wolcott, Michael; Liu, Linshu; Zhang, Jinwen | INDUSTRIAL & ENGINEERING CHEMISTRY RESEARCH | USA | 10.1021/ie900953z | -1
structural design of composite stiffened panel for a flat wing micro-aircraft | In this study, the integral micro-sized composite wings are designed and manufactured by using carbon fiber reinforced plastics and low-density foam. The analytical expressions of bending stiffness of a multilayer sandwich structures for variable cross-section panel are determined. The obtained analytical bending stiffness is numerically verified using results of compressive buckling modes on wing panels from a numerical FE program and experimental tests by a series of stiffened structures which are empirically designed. Contrastive results demonstrate that the stiffener configuration tremendously affects the global buckling of the wing panels and the shapes, locations and intervals of the stiffeners which should be adjusted to construct a structure with maximum bending stiffness. Finally, with the use of the bi-directional evolutionary structural optimization method, the optimum design of the wing cross-section was determined by topology optimization method to pursue the best weight/stiffness. Compared with the initial structure, the optimum material layout of the topology structure performs better at reducing stress concentration and improving load carrying capacity of wing panels. | 2020 | Article | Qian, Xiuyang; Zhou, Yushan; Wang, Menghui; Cai, Liya; Pei, Feng | SN APPLIED SCIENCES | Peoples R China | 10.1007/s42452-020-2559-9 | -1
a data mining approach to the diagnosis of failure modes for two serial fastened sandwich composite plates | The aim of this study is to diagnose and classify the failure modes for two serial fastened sandwich composite plates using data mining techniques. The composite material used in the study was manufactured using glass fiber reinforced layer and aluminum sheets. Obtained results of previous experimental study for sandwich composite plates, which were mechanically fastened with two serial pins or bolts were used for classification of failure modes. Furthermore, experimental data from previous study consists of different geometrical parameters for various applied preload moments as 0 (pinned), 2, 3, 4, and 5 Nm (bolted). In this study, data mining methods were applied by using these geometrical parameters and pinned/bolted joint configurations. Therefore, three geometrical parameters and 100 test data were used for classification by utilizing support vector machine, Naive Bayes, K-Nearest Neighbors, Logistic Regression, and Random Forest methods. According to experiments, Random Forest method achieved better results than others and it was appropriate for diagnosing and classification of the failure modes. Performances of all data mining methods used were discussed in terms of accuracy and error ratios. | 2017 | Article | Balli, Serkan | JOURNAL OF COMPOSITE MATERIALS | Turkey | 10.1177/0021998316679720 | -1
tribology of composites produced with recycled gfrp waste | Nowadays, is expected that for most materials to be environmentally friendly. Besides, waste from end-of-life products may be considered a secondary source of materials with an energetic advantage due to its high energy content. This paper deals with the study of friction and wear characteristics of Glass fibre-reinforced polymer (GFRP) composites with polyester/glass fiber (P/GF) waste as filler, replacing the widely used calcium carbonate (CaCO3). Polyester composites based on two or three components, using a combination of polyester, CaCO3, GF, and GF waste, were produced. Pin-on-disc sliding wear test was performed using a polished stainless steel counterface. Roughness, surface energy, and hardness of the composites were characterized before the tests. The GF content (15, 25, 35, and 50wt.%), the sliding velocity (0.021 and 0.042m/s), and the normal load (1, 5, and 10N) were varied. Based on the experimental results, it was observed that the friction coefficient and wear rate were influenced by material composition, surface roughness and energy, adhesive, and abrasive contact mechanisms. P/GF composites having P/GF waste presented enhanced performance considering friction and wear in relation to those with CaCO3 in their composition. | 2015 | Article | Souza, Juliana R.; Silva, Ruthilene C. L.; Silva, Lais V.; Medeiros, Joao T. N.; Amico, Sandro C.; Brostow, Witold | JOURNAL OF COMPOSITE MATERIALS | Brazil | 10.1177/0021998314557296 | -1
quasi-static indentation characteristics of sandwich composites with hybrid facesheets: experimental and numerical approach | The load response, energy absorption, different damage mechanisms and failure modes of sandwich panels subjected to complete perforation by quasi-static indentation and the insights gleaned are presented in this paper. The experimental campaign was carried out on samples made of different type of facesheets: Aluminium, glass fibre-reinforced plastic and metal-composite hybrid (combined aluminium and GFRP) with two different core heights. Reliable numerical models were developed with appropriate constitutive material and damage model for facesheets and honeycomb core to complement the experimental observations. Good agreement between experimental results and numerical predictions in terms of force-displacement response and perforation damage ensure the fidelity of the developed numerical model. Effects of facesheet type, core height, energy absorbed by the constituent layers, damage evolution history are briefly discussed. It was observed that the energy absorption of sandwich panels and peak indentation force resisted by the top and bottom facesheet are strongly dependent on its metal-volume fraction, whilst unaffected with the height of the core. Recommendations for developing computationally efficient numerical models were provided. | 2022 | Article | Anbazhagan, Subramani; Manikandan, Periyasamy; Chai, Gin B.; Joshi, Sunil C. | JOURNAL OF SANDWICH STRUCTURES & MATERIALS | Singapore | 10.1177/1099636221993871 | -1
limits of application of externally bonded cfrp repairs for impact-damaged prestressed concrete girders | Collisions between overheight vehicles and bridges are becoming more commonplace. Generally, collision damage is far from catastrophic, although sound repair techniques are critical if additional damage (typically related to corrosion) is to be mitigated. Although the decision to repair or replace a collision-damaged prestressed concrete structure must ultimately be made on a case-by-case basis, basic criteria for making this decision may be established. This paper describes parameters affecting the efficacy of external carbon fiber-reinforced polymer (CFRP) composite repair methods for restoring the flexural capacity of damaged prestressed concrete bridge girders. The study focuses on impact damage requiring structural repair (rather than simply aesthetic measures). The physical limitations of each CFRP repair method are described to define an initial design space, followed by a parametric study using two prestressed girder shapes (box and I-girder) and three CFRP repair techniques (externally bonded, prestressed, and near-surface mounted) in which the goal was to identify the design space of each technique. The effective design space for each method is then described by the spectra of damage to which the method may be effectively applied. The spectra of damage may be envisioned as having two thresholds: the no repair-repair threshold and the repair-replace threshold. (C) 2013 American Society of Civil Engineers. | 2014 | Article | Kasan, Jarret L.; Harries, Kent A.; Miller, Richard; Brinkman, Ryan J. | JOURNAL OF COMPOSITES FOR CONSTRUCTION | USA | 10.1061/(asce)cc.1943-5614.0000347 | -1
parameter optimization: effect of humidity and fabrication process on flexural strength of kenaf/polylactic acid biocomposite | Biocomposite from kenaf reinforced polylactic acid (Kenaf/PLA) has the potential to replace a synthetic reinforcement and matrix in polymer composite applications. Kenaf is well known as a natural fiber that can be replaced with synthetic fiber and reinforced with synthetic resin, whether thermoset or thermoplastic. An increase in environmental impact drives increased usage of a biodegradable polymer such as PLA in the application of biocomposite. However, moisture uptake from the humidity and elevated temperature exposure during fabrication of composite is mostly a factor that affects the properties of biocomposite. Therefore, this study aims to optimize the factors consisting of humidity exposure, temperature and time holding during hot press using the design of experiment (DOE) by Box-Behnken Design (BBD) approach. The kenaf/PLA was exposed to the humidity range from 40% up to 80% before undergoing composite fabrication. Then produce the composite using a hot press molding where the parameter consists of elevated temperature (range from 160 oC up to 200 oC) and time holding (range from 3 minutes up to 10 minutes) that possibly affects the mechanical properties of kenaf/PLA. These three factors were evaluated based on optimizing maximum results on flexural properties, where all the combination factors were assessed using DOE. Using analysis of variance (ANOVA) revealed that humidity exposure and hot press temperature are essential factors affecting kenaf/PLA flexural strength. The results indicated that the selected humidity and hot press parameters were 40 %RH, 160 oC press molding temperature, and a 3-minute heating duration for optimal flexural strength. The parameter will obtain 111.61 MPa of flexural strength. Implementing the chosen factor can produce the kenaf/PLA biocomposite with an optimum flexural strength of 111.61 MPa. | 2022 | Article | Sha, Meor Syazalee Meor; Zulkifli, Rozli | JURNAL KEJURUTERAAN | Malaysia | 10.17576/jkukm-2022-34(6)-18 | -1
structural analysis for the design of a lightweight composite railway axle | The unsprung masses associated with the axles of a railway vehicle result in costly impact damage to the rail infrastructure. A hybrid metallic-composite (HMC) railway axle is evaluated using finite element analysis. The axle mass is 74 kg, 63% lighter than an equivalent hollow steel axle. The HMC railway axle comprises a full length, carbon fibre reinforced, epoxy matrix composite tube with secondary overwrapping for stiffness and EA1N grade steel collars creating the wheel seats and journal surfaces. Maximum axle deflection is 1.72 mm with a misalignment at the journals of 0.21 degrees, potentially requiring a bearing reassessment. Nominal bending stress in the axle is 99.3 MPa (Tsai-Wu damage index of 0.18). Peak bending and torsional stresses result in Tsai-Wu damage indexes of 0.71 and 0.42, respectively. The methodology in this paper can be extended to the design of future lightweight composite shafts to benefit many other industries. | 2022 | Article | Johnson, M. S.; Evans, R.; Mistry, P. J.; Li, S.; Bruni, S.; Bernasconi, A.; Cervello, S. | COMPOSITE STRUCTURES | England | 10.1016/j.compstruct.2022.115544 | -1
mechanical performance and environmental assessment of sustainable concrete reinforced with recycled end-of-life tyre fibres | The presented research's main objective was to develop the solution to the global problem of using steel waste obtained during rubber recovery during the tire recycling. A detailed comparative analysis of mechanical and physical features of the concrete composite with the addition of recycled steel fibres (RSF) in relation to the steel fibre concrete commonly used for industrial floors was conducted. A study was carried out using micro-computed tomography and the scanning electron microscope to determine the fibres' characteristics, incl. the EDS spectrum. In order to designate the full performance of the physical and mechanical features of the novel composite, a wide range of tests was performed with particular emphasis on the determination of the tensile strength of the composite. This parameter appointed by tensile strength testing for splitting, residual tensile strength test (3-point test), and a wedge splitting test (WST), demonstrated the increase of tensile strength (vs unmodified concrete) by 43%, 30%, and 70% relevantly to the method. The indication of the reinforced composite's fracture characteristics using the digital image correlation (DIC) method allowed to illustrate the map of deformation of the samples during WST. The novel composite was tested in reference to the circular economy concept and showed 31.3% lower energy consumption and 30.8% lower CO2 emissions than a commonly used fibre concrete. | 2021 | Article | Pawelska-Mazur, Magdalena; Kaszynska, Maria | MATERIALS | Poland | 10.3390/ma14020256 | -1
glass fiber reinforced concrete as a durable and enhanced material for structural and architectural elements in smart city-a review | The article highlights that glass fiber reinforced concretes (GFRC) can meet the requirements of Smart City better than ordinary concretes. The comprehensive discussion on GFRC composition is presented together with the review of glass fibers' influence on various concrete properties. First of all, because of their bridging abilities, they can limit the width, length, and total area of cracks. Additionally, GFRC are characterized by enhanced tensile, flexural, and splitting strength; impact, abrasion, spalling, fire, and freeze-thaw resistance as well as ductility, toughness, and permeability. All of this positively influences the mechanical behavior, durability, and corrosion resistance of concrete elements. Moreover, decreased thermal conductivity allows for better energy performance from the building's point of view. This results in cheaper structures both in manufacturing and maintaining even though GFRC are more expensive materials. However, mechanical properties enhance as long as sufficient workability and uniform fiber distribution are assured. From the environmental point of view, GFRC are eco-friendlier materials than ordinary concretes since their application can decrease the emission of CO2 by 17%. The article also describes the GFRC application fields and emphasizes the possibility of the creation of not only structural elements mainly intended for load transferring but also elements accompanying the building process, as well as elements of small architecture that make public spaces more attractive, durable, and safer. Owing to greater design and shaping freedom, GFRC can also better fulfill the needs of habitants of Smart City. | 2022 | Review | Blazy, Julia; Blazy, Rafal; Drobiec, Lukasz | MATERIALS | Poland | 10.3390/ma15082754 | -1
experimental and numerical investigation of thermoplastic honeycomb sandwich structures under bending loading | Sandwich structures have attracted increasing attention in engineering applications due to their lightweight effect and energy absorbing capacity. In the current work, fully-thermoplastic honeycomb sandwich structures with 100% recyclability were developed, which consisted of continuous glass fiber-reinforced polypropylene (PP/GF) face sheets, polypropylene (PP) core and assembled using thermoplastic adhesive films. The experimental tests and numerical analysis were conducted to investigate the bending behavior and energy absorption of PP-based sandwich structures. Firstly, a series of three-point bending experiments were tested and the influences of structural factors on bending behaviors were investigated. The typical deformation modes were explored and the damaged microstructure of face-sheets were observed. Finite element models of the sandwich structures were developed to capture the deformation process, and the simulation results were validated with the experimental data. Afterwards, a multi-objective optimization was performed to seek for the maximum specific energy absorption together with the minimum initial peak force simultaneously. Response surface method was adopted to construct objective response functions and used for the defined optimization problem. | 2020 | Article | Gao, Xu; Zhang, Miaomiao; Huang, Yaodong; Sang, Lin; Hou, Wenbin | THIN-WALLED STRUCTURES | Peoples R China | 10.1016/j.tws.2020.106961 | -1
testing of fiber composite leaf spring for heavy axle loads | This paper presents the results of quasi-static and dynamic testing of glass fiber-reinforced polyester leaf suspension for rail freight vehicles named Euroleaf. The principal elements of the suspension's design and manufacturing process are initially summarized. Comparison between quasi-static tests and finite element predictions are then presented. The Euroleaf suspension have been mounted on a tipper wagon and tested dynamically at tare and full load on a purpose-built shaker rig. A shaker rig dynamic testing methodology has been pioneered for rail vehicles, which follows closely road vehicle suspension dynamic testing methodology. The use and evaluation of this methodology have demonstrated that the Euroleaf suspension is dynamically much softer than steel suspensions even though it is statically much stiffer. As a consequence, the suspension dynamic loading at laden loading conditions is reduced compared to the most advanced steel leaf suspension over shaker rig track tests. | 2011 | Article | Cherruault, J. Y.; Hou, J. P.; Jeronimidis, G.; Mayer, R.; Chvojan, J. | JOURNAL OF THERMOPLASTIC COMPOSITE MATERIALS | England | 10.1177/0892705709096552 | -1
properties of natural fiber-reinforced biobased thermoset biocomposites: effects of fiber type and resin composition | Four biobased thermosets were used as matrices for manufacturing natural fiber-reinforced biocomposites with high performance and biobased contents. The thermosets included acrylated epoxidized soybean oil (AESO), AESO with methacrylated isosorbide (MI) as a comonomer (MI-AESO), methacrylated AESO with MI (MI-MAESO), and MI resins. Bamboo fibers (BFs) and hemp fibers (HFs) were chosen as representatives for natural fibers in the biocomposites. The synergistic effects of fiber type and resin composition on the obtained composites were revealed through analyses of characteristics of the fibers and the resins as well as measurements of densities, flexural properties, dynamic mechanical properties, and water absorption of the composites. Results indicated that resin composition, chemical structure, and crosslinking density of the matrices were closely associated with the performance of the biobased thermosets and hence the resulting biocomposites. The HF-reinforced composites achieved much superior flexural strengths, flexural moduli, and water resistance than the BF-reinforced composites. | 2019 | Article | Liu, Wendi; Chen, Tingting; Fei, Ming-en; Qiu, Renhui; Yu, Demei; Fu, Tengfei; Qiu, Jianhui | COMPOSITES PART B-ENGINEERING | Japan | 10.1016/j.compositesb.2019.04.048 | 1
towards structural design and thermal management of advanced 2d cmcs | Advanced 2D carbon fiber reinforced silicon carbide (C/SiC) composites are highly advantageous, owing to the excellent temperature tolerance of carbon and the good oxidation resistance of SiC. Therefore, they have been regarded as the most promising thermal structural materials that operate in thermal shock environments. However, studies pertaining to their thermomechanical properties at elevated temperatures are sparse. The understanding of the structural design and thermal management of ceramic matrix composites remains rooted in the idea of traditional bulk materials. In this study, for the first time, the thermal-mechanical-oxidation coupled behaviors of a 2D plain-weave C/SiC material are investigated on an in-house built testing machine that is heated via induction from room temperature to 1400 degrees C in air. The high-temperature thermal properties are evaluated based on the proposed models and available experimental data. The thermal shock resistance in the simulated environments is subsequently studied. Safe and hazardous thermal shock conditions are identified. Improved methods for structural design and thermal management are proposed. | 2021 | Article | Wang, Xiaorong; Cheng, Tianbao; Li, Weiguo | CERAMICS INTERNATIONAL | Peoples R China | 10.1016/j.ceramint.2020.10.056 | -1
curved foldable tailored fiber reinforcements for moldless customized bio-composite structures. proof of concept: biomimetic nfrp stools | Fiber Reinforced Polymers (FRPs) are increasingly popular building materials, mainly because of their high strength to weight ratio. Despite these beneficial properties, these composites are often fabricated in standardized mass production. This research aims to eliminate costly molds in order to simplify the fabrication and allow for a higher degree of customization. Complex three-dimensional shapes were instead achieved by a flat reinforcement, which was resin infused and curved folded into a spatial object before hardening. Structural stability was gained through geometries with closed cross-sections. To enable this, the resource-saving additive fabrication technique of tailored fiber placement (TFP) was chosen. This method allowed for precise fibers' deposition, making a programmed anisotropic behavior of the material possible. Principles regarding the fiber placement were transferred from a biological role-model. Five functional stools were produced as demonstrators to prove the functionality and advantages of the explained system. Partially bio-based materials were applied to fabricate the stool models of natural fiber-reinforced polymer composites (NFRP). A parametric design tool for the global design and fiber layout generation was developed. As a result, varieties of customized components can be produced without increasing the design and manufacturing effort. | 2020 | Article | Rihaczek, Gabriel; Klammer, Maximilian; Basnak, Okan; Petrs, Jan; Grisin, Benjamin; Dahy, Hanaa; Carosella, Stefan; Middendorf, Peter | POLYMERS | Germany | 10.3390/polym12092000 | -1
rigid polyurethane foams modified with thermoset polyester-glass fiber composite waste | This paper summarizes our work aimed at applying thermoset polyester composite waste in the preparation of polyurethane (PU) foams according to the circular economy assumptions. In the study we analyzed the influence of ground bulk moulding composites (BMC) used as a filler on the foaming process, mechanical and thermomechanical properties, as well as fire behavior related to structural changes of the novel recyclate-based materials. It was concluded that a modification of the reference system with BMC did not significantly affect the reactivity of the PU system, which was confirmed by observations of the dielectric polarization and temperature changes. It was found that the application of high amounts (40 wt%) of the BMC waste did not lead to any significant structural changes in the PU composite foams, which allows for a strong reduction of the price of the final product without losing its heat insulation and mechanical properties resulting from the base PU formulation. BMC-filled composite PU foams show improved thermo-mechanical stability and are characterized with higher fire resistance in comparison to unmodified PU foams. Introducing BMC into a PU system proves to be an effective way to manage such waste, creating opportunities for the preparation of a novel thermal insulating composite. | 2020 | Article | Barczewski, Mateusz; Kuranska, Maria; Salasinska, Kamila; Michalowski, Slawomir; Prociak, Aleksander; Uram, Katarzyna; Lewandowski, Krzysztof | POLYMER TESTING | Poland | 10.1016/j.polymertesting.2019.106190 | -1
design of the st austell fibre-reinforced polymer footbridge, uk | The St Austell Footbridge is a lightweight glass fibre-reinforced polymer (FRP) structure comprising pultruded and moulded elements, which crosses a railway line in St Austell, UK. When it was installed in October 2007, it was the first structure on the UK rail network to be entirely constructed from FRP materials. The bridge structure was designed to satisfy the aesthetic and environmental requirements of the client. Through rapid installation and the minimisation of any maintenance requirements, it has delivered economic, operational and sustainability benefits. This paper presents some of the design issues encountered in developing the innovative structure. These include the development of techniques and design philosophies to enhance the structure's robustness through careful consideration of the potential behaviour of the structure and its components and connections up to the ultimate limit state. It also describes how the design was developed to ensure that vibrations caused by trains or pedestrians would be adequately controlled at the serviceability limit state. The findings of the research regarding behaviour of lightweight structures subject to aerodynamic impulses associated with passing trains are presented, and the corresponding effect on the design development is described. Also described in this paper are the regimes of testing and monitoring that were developed to ensure that the structure and its components were behaving as expected. | 2010 | Article | Shave, Jonathan; Denton, Steve; Frostick, Ian | STRUCTURAL ENGINEERING INTERNATIONAL | England | 10.2749/101686610793557780 | 0
damage detection of an innovative composite slab-girder pedestrian bridge using vibration characteristics | This paper aims to detect and locate damage in an innovative slab-on-girder pedestrian bridge model using the vibration characteristics determined from a combined experimental-numerical procedure. The innovative slab-girder pedestrian bridge model has a bi-layer composite deck with Glass Fiber Reinforced Polymer as the bottom layer and laminated glass as the top layer to exploit the desirable properties of these two materials. Modal data from experimental tests and numerical analyses of the bridge model under single and multiple damage cases together with the modal flexibility method are used to detect and locate damage in the bridge. Results show that the peaks of the model flexibility plots correctly locate the damage and that their values provide a good indication of damage severity, which depend on the number of damages, damaged member and location of damage. Results show that the early vibration modes of this bridge model are dominant in torsion, different to flexure dominant modes in traditional slab-girder bridges. Nevertheless, the combined experimental-numerical procedure is found to be effective for assessing both single and multiple damages in the innovative bridge model. The adopted procedure will be applicable to similar real bridge structures in future investigations and will contribute to their safety. | 2022 | Article | Ali, Saima; Thambiratnam, David; Fawzia, Sabrina; Nguyen, Khac Duy; van den Elsen, Haden; Fujii, Ignacio Alvear | STRUCTURE AND INFRASTRUCTURE ENGINEERING | Australia | 10.1080/15732479.2021.1880447 | -1
effects of diammonium phosphate on the flammability and mechanical properties of bio-composites | The flammability, thermal stability and mechanical properties of natural fiber-reinforced thermoplastic bio-composites were measured using a horizontal burning test, thermogravimetric analyzer, and universal testing machine, respectively. The composites were fabricated from film resins (Polylactic-acid, PLA and Polypropylene, PP) and natural fibers (coconut filter and jute fiber) by a hot press machine. To improve the flame retardancy of the bio-composites, various diammonium phosphates (DAP) were treated into the fibers. In general, the results indicate that increasing the percentage of DAP used to treat the fibers effectively improves the flame resistant, weight loss rate, and flexural modulus but decreases the flexural and tensile strengths of the bio-composites. Bio-composites with DAP-treated fibers showed a greater flexural modulus than those with untreated fibers, and the flexural modulus was even greater than that of neat polymers (PLA and PP). Also, increasing the percentage of DAP for treatment of the fibers in the composites decreases the temperature required for 5% weight loss and the decomposition rate, but increases the char residual at 500 degrees C. The best linear burning rate and weight loss rate were observed for fiber treatment with 5% DAP. The compressive and wear properties of these bio-composites were also studied. (C) 2010 Elsevier Ltd. All rights reserved. | 2011 | Article | Suardana, Ngakan Putu Gede; Ku, Min Seuck; Lim, Jae Kyoo | MATERIALS & DESIGN | South Korea | 10.1016/j.matdes.2010.11.069 | -1
biocomposites reinforced with natural fibers: 2000-2010 | Due to environment and sustainability issues, this century has witnessed remarkable achievements in green technology in the field of materials science through the development of biocomposites. The development of high-performance materials made from natural resources is increasing worldwide. The greatest challenge in working with natural fiber reinforced plastic composites is their large variation in properties and characteristics. A biocomposite's properties are influenced by a number of variables, including the fiber type, environmental conditions (where the plant fibers are sourced), processing methods, and any modification of the fiber. It is also known that recently there has been a surge of interest in the industrial applications of composites containing biofibers reinforced with biopolymers. Biopolymers have seen a tremendous increase in use as a matrix for biofiber reinforced composites. A comprehensive review of literature (from 2000 to 2010) on the mostly readily utilized natural fibers and biopolymers is presented in this paper. The overall characteristics of reinforcing fibers used in biocomposites, including source, type, structure, composition, as well as mechanical properties, will be reviewed. Moreover, the modification methods: physical (corona and plasma treatment) and chemical (silane, alkaline, acetylation, maleated coupling, and enzyme treatment) will be discussed. The most popular matrices in biofiber reinforced composites based on petrochemical and renewable resources will also be addressed. The wide variety of biocomposite processing techniques as well as the factors (moisture content, fiber type and content, coupling agents and their influence on composites properties) affecting these processes will be discussed. Prior to the processing of biocomposites, semi-finished product manufacturing is also vital, which will be illustrated. Processing technologies for biofiber reinforced composites will be discussed based on thermoplastic matrices (compression molding, extrusion, injection molding, LFT-D-method, and thermoforming), and thermosets (resin transfer molding, sheet molding compound). Other implemented processes, i.e., thermoset compression molding and pultrusion and their influence on mechanical performance (tensile, flexural and impact properties) will also be evaluated. Finally, the review will conclude with recent developments and future trends of biocomposites as well as key issues that need to be addressed and resolved. | 2012 | Review | Faruk, Omar; Bledzki, Andrzej K.; Fink, Hans-Peter; Sain, Mohini | PROGRESS IN POLYMER SCIENCE | Canada | 10.1016/j.progpolymsci.2012.04.003 | 1
environment-friendly recycling of cfrp composites via gentle solvent system at atmospheric pressure | The recovery of high-value carbon fibers from carbon fiber-reinforced polymer (CFRP) composites is essential for ensuring a sustainable future. In this work, a simple and eco-friendly approach was presented for the chemical recycling of anhydride-cured epoxy-based CFRP composites with a mixed solution of monoethanolamine (MEA) and potassium hydroxide (KOH). In this solvent catalyst system, the resin matrix was decomposed by cleaving the ester bonds. Thus, a high CFRP composite decomposition ratio of 99% was achieved at similar to 160 degrees C within 60 min under ambient pressure. The recovered carbon fibers (CFs) had a clean surface and retained more than 95% of their original stiffness and strength. Moreover, one of the highlights of this process was that the excess MEA solvent and degraded epoxy resin (DER) were recovered from the degraded organic products (DOP) by simple distillation. The DER was reused in combination with the original epoxy resin system to prepare new resin material with good mechanical properties, forming a closed-loop chemical recycling route. The advantages of this method include facile reaction conditions, near-complete recovery of CFs and solvent, and the absence of harmful solid waste, demonstrating that this recycling process has a high degree of environmental friendliness. | 2022 | Article | Zhao, Qi; An, Le; Li, Chuanbing; Zhang, Lingjing; Jiang, Jianjun; Li, Yujun | COMPOSITES SCIENCE AND TECHNOLOGY | Peoples R China | 10.1016/j.compscitech.2022.109461 | -1
investigation of the reliability of bridge elements reinforced with basalt plastic fibers | The poorly studied problem on the reliability and durability of basalt-fiber-reinforced concrete bridge elements is considered. A method of laboratory research into the work of specimens of the concrete under a manyfold cyclic dynamic load is proposed. The first results of such experiments are presented. | 2017 | Article | Koval, T. I. | MECHANICS OF COMPOSITE MATERIALS | Ukraine | 10.1007/s11029-017-9677-5 | -1
response of sandwich structures with pyramidal truss cores under the compression and impact loading | In this paper, the pyramidal truss core sandwich structures consisting of carbon fiber reinforced polymer (CFRP) facesheets and aluminum alloy cores were manufactured based on the slot-fitting method. This hybrid concept is to maximize the specific bending stiffness/strength as well as obtain excellent energy absorption ability. Quasi-static compression tests were conducted to get the stress-strain curves and to evaluate the energy absorption mechanism. Low velocity impact tests were carried out to investigate the damage resistance of such structures. The compressive measurements show that the low density aluminum alloy pyramidal truss cores have superior energy absorption ability compared with other lightweight lattice cores. In the impact tests, the failure of matrix cracking, fiber breakage, delamination of CFRP facesheets and buckling of truss members occurred and the extent of damage was significantly affected by the impact site. In addition to experimental testing, finite element models for compression and impact simulations have been developed using ABAQUS software. The numerical results were validated compared with the experimental tests. (C) 2013 Elsevier Ltd. All rights reserved. | 2013 | Article | Zhang, Guoqi; Wang, Bing; Ma, Li; Xiong, Jian; Wu, Linzhi | COMPOSITE STRUCTURES | Peoples R China | 10.1016/j.compstruct.2013.01.012 | -1
flexural performance of a hybrid bridge deck with pultruded fibre reinforced polymer composite sandwich panels | Hybrid bridge decks with the pultruded fibre reinforced polymer have advantageous properties but easily crack because of their unsatisfactory transverse strength and shear strength. This study proposed a type of bridge deck composed of innovative pultruded fibre reinforced polymer composite sandwich panels. Using four-point bending tests, concentric wheel-loading tests and eccentric wheel-loading tests combined with first-order shear deformation theory, this study investigated the failure mode, flexural capacity, deformation and ductility of hybrid bridge decks under different working conditions. Under four-point bending and concentric wheel loading, the primary failure modes for this hybrid bridge deck were shear failures along the fibre direction and buckling failure of the upper panel. Under eccentric wheel loading, the primary failure mode was a torsional failure due to the eccentric load. The bearing capacities of the hybrid bridge deck under the three working conditions were 3.8, 3.5 and 3.2 times the service load of a Class I vehicle load, respectively. Besides, the hybrid bridge deck remained in the linear elastic stress state at 2.6 times the service load, indicating that this hybrid bridge deck withstands relatively large vehicle overload without visible damage. The ductility values of this hybrid bridge deck under the three working conditions were 1.79, 2.09 and 2.00, respectively, which are higher than the values for an ordinary pultruded bridge deck. Therefore, the proposed design has the relatively good energy-dissipating capacity, which improves the emergency capacity of the bridge deck. | 2018 | Article | Wu, Lei; Qi, Yujun; Liu, Weiqing | BALTIC JOURNAL OF ROAD AND BRIDGE ENGINEERING | Peoples R China | 10.7250/bjrbe.2018-13.411 | -1
simulation based characterization of recycled carbon fiber reinforced plastics in a rod specimen | This paper aims to characterize recycled carbon fiber reinforced plastics through simulations and predict the behavior of Polyamide 6 (Nylon 6) and Polypropylene (PP) when reinforced with short carbon fibers. By modeling ASTM 638D test specimen and simulating injection molding on Moldflow software, a fiber orientation factor was obtained. This factor was used to predict the tensile strength of the fiber reinforced plastics using modified Kelly-Tyson equation. Digimat software was further used to predict the young's modulus and micro-analysis of the carbon fiber reinforced plastics. These mechanical properties were calculated for variations in the fiber content (by volume) and fiber length. An efficient CFRP recycling method and the corresponding characterization of the recycled composite can provide a solution to the problem of excessive carbon fiber waste generation and find newer applications for the recycled polymers, thus provide alternatives to the traditionally used materials. (c) 2021 Elsevier Ltd. All rights reserved. Selection and peer-review under responsibility of the scientific committee of the International Conference on Materials, Processing & Characterization. | 2021 | Proceedings Paper | Tarkar, Tanmay; Padachh, Het; Shaikh, Haseen | MATERIALS TODAY-PROCEEDINGS | India | 10.1016/j.matpr.2020.10.802 | -1
precast rc blocks with connections composed of steel shear keys and cfrp sheets for the superstructure of temporary bridges in a postdisaster situation | Many bridges would be washed away due to giant tsunamis caused by the anticipated Nankai Trough earthquake. The accelerated bridge construction (ABC) concept should be applied to temporary bridge construction to save on-site construction time and help roads reopen immediately after the event. In this paper, a temporary bridge using precast reinforced concrete (RC) blocks with connections composed of steel shear keys and carbon fiber-reinforced polymer (CFRP) sheets is proposed. The proposed bridge facilitates rapid recovery from natural disasters and accordingly enhances disaster resilience. Bending and shear tests are conducted to investigate the effects of the proposed connection on the structural performance of beams. The experimental results indicate that the connection with an adequate CFRP sheet length provides sufficient flexural capacity for temporary bridges and does not negatively affect the shear capacity. Moreover, a 3D finite-element (FE) model is applied to simulate the bending tests. The FE model provides good agreement with the experimental results and can be applied to design the structural details of full-scale RC blocks. | 2022 | Article | Ishibashi, Hiroki; Akiyama, Mitsuyoshi; Fujiwara, Masanori; Uno, Yoshiki; Hiromitsu, Taro | JOURNAL OF BRIDGE ENGINEERING | Japan | 10.1061/(asce)be.1943-5592.0001907 | -1
improvement of the mechanical properties of glass fibre reinforced plastic waste powder filled concrete | A comprehensive laboratory experiments were conducted to improve the mechanical properties of glass fibre reinforced plastic (GRP) waste powder filled concrete using superplasticiser for widening the scope for GRP waste recycling for different applications. It is imperative to note that the 28 days mean compressive strength of concrete specimens developed with 5-15% GRP waste powder using 2% superplasticiser resulted 70.25 +/- 1.43-65.21 +/- 0.6 N/mm(2) which is about 45% higher than that of without the addition of superplasticiser (with GRP waste) and about 11% higher than that of the control concrete (without GRP waste) with 2% superplasticiser. The tensile splitting strength of the concrete showed 4.12 +/- 0.05- 4.22 +/- 0.03 N/mm(2) with 5-15% GRP waste powder which is also higher than that of the control concrete (3.85 +/- 0.02 N/mm(2)). The drying shrinkage, initial surface absorption and density of GRP waste filled concrete were evaluated and found better than the desirable quality for use in structural and non-structural applications. (C) 2009 Elsevier Ltd. All rights reserved. | 2010 | Article | Asokan, P.; Osmani, Mohamed; Price, A. D. F. | CONSTRUCTION AND BUILDING MATERIALS | England | 10.1016/j.conbuildmat.2009.10.017 | -1
synergy of waste plastics and natural fibers as sustainable composites for structural applications concerning circular economy | The increasing demand for shelters, depleting natural resources, concern for plastic waste, and rising awareness for the environment have attracted the contemporary world towards the recycling of waste plastics for the development of an alternative and sustainable building construction material. The plastics suffer due to their poor strength which can be successfully overcome by the reinforcement of natural fibers. The work aimed to develop and investigate the properties of natural fiber-reinforced composites for structural applications such as floor tiles and pavements. The composites were developed by utilizing three different types of waste plastics, namely, low-density polyethylene, high-density polyethylene, and polypropylene with the reinforcement of coconut (cocos nucifera) and Tossa jute (corchorus olitorius) fibers. The evaluation of the density, water absorption, compressive strength, and flexural strength was performed. Moreover, three-body abrasive wear performance was investigated under the conditions of different loads and sliding speeds. The wear mechanism was explored by the morphological analyses of the fractured and worn-out surfaces. The composite HDPE80C20 showed a maximum density of 1.603 g/cm(3) and minimum percentage of water absorption to 0.2022. Moreover, the composite attained a maximum compressive and flexural strength of 40.10 and 10.04 (MPa), respectively. The ranges for abrasive wear were found to be 0.002375- 0.20015 (cm(3)) and 0.01987-0.39593 (cm(3)) under the considered conditions of loads and sliding speeds, respectively. The comparative analysis of the properties suggested the reinforcement of 20 wt% of jute fiber with 80 wt% of high-density polyethylene for the development of composites for structural applications. The study highlighted the potential of waste plastics and natural fibers as value-added products for building construction with relevancy from socio-eco and environmental points of view. | 2023 | Article; Early Access | Soni, Ashish; Kumar, Sameer; Majumder, Biprajit; Dam, Hriddhi; Dutta, Vishal; Das, Pankaj Kumar | ENVIRONMENTAL SCIENCE AND POLLUTION RESEARCH | India | 10.1007/s11356-023-26365-y | -1
wheel-load-running fatigue test of an uhpfrc-steel composite bridge deck | Increasing the stiffness and reducing the internal stresses are effective measures against fatigue in a steel plate deck. One possible method for achieving these aims is to make a composite bridge deck by overlaying a thin layer of ultra-high-performance fiber-reinforced concrete (UHPFRC) on top of the deck. When an UHPFRC is used as an overlay material for a steel bridge deck, its fiber-bridging can resist crack widening even after cracks occur. Therefore, both crack-widening control and reinforcing effect can be expected. We performed a wheel-load-running test on a full-scale UHPFRC-steel composite bridge deck. The UHPFRC was found to greatly mitigate the tension that was generated by traffic load and thus to reduce fatigue damage so as to increase the durability of the reinforced deck, and the composite deck was proven able to withstand a traffic load equivalent to that for the 200-year design traffic volume. | 2021 | Proceedings Paper | Makino, D.; Gouda, Y.; Mitamura, H.; Matsui, S. | BRIDGE MAINTENANCE, SAFETY, MANAGEMENT, LIFE-CYCLE SUSTAINABILITY AND INNOVATIONS | Japan | 10.1201/9780429279119-391 | -1
thermal behavior of cardanol resin reinforced 20 mm long untreated bagasse fiber composites | Recently the attention in composite materials reinforced with natural fibers has significantly increased due to the new environmental legislation as well as consumer pressure that forced manufacturing industries to search substitutes for the conventional materials, e.g., glass fibers. In this way, the objective of the paper was to evaluate the thermal properties of sugarcane bagasse fiber-cardanol resin composites. Fibers were cut down to 20 mm length in diagonally. These fibers were mixed with the cardanol and epoxy resin, and fabricate in a biocomposites with different compositions, such as 0, 5, 10, 15, and 20 wt%. The thermal properties were evaluated by thermal gravimetric analysis and differential thermogravimetry analysis and also chemical formulation studied in Fourier transform infrared spectroscopy. The results showed the improved thermal strength of the composites in comparison to the neat polymer (0 wt%). | 2018 | Article | Balaji, A.; Karthikeyan, B.; Swaminathan, J.; Raj, C. Sundar | INTERNATIONAL JOURNAL OF POLYMER ANALYSIS AND CHARACTERIZATION | India | 10.1080/1023666x.2017.1387448 | -1
wedge anchorage for cfrp strips | For several decades wedge anchorages have been used with great success for the prestressing of steel strands in civil engineering structures. Due to the anisotropy of carbon fiber-reinforced plastics (CFRP) these wedges are not efficient with CFRP tendons. High lateral and shear stress values develop in the CFRP-wedge interface that lead to a premature failure of the CFRP. A comparison of different anchorage methods corroborates the outstanding advantages of wedge anchorages over other anchoring techniques. To benefit from these advantages, a new wedge design is presented that eliminates the high lateral and shear stress values in the CFRP-wedge interface of conventional wedges. Numerical simulations were performed to show the advantageous lateral and shear stress distributions. Tensile tests on 1.2 mm thick CFRP strips and a bonded CFRP-wedge interface reached ultimate loads higher than the guaranteed tensile load. The tests on 2.5 mm thick CFRP strips were performed with an adhesively bonded wedge-CFRP and a friction only interface. The ultimate loads in the tests were for the adhesively bonded interface 84 and 87% of the guaranteed tensile load, whereas the friction only interface was even able to anchor 93% of the tensile load. | 2008 | Article | Burtscher, S. L. | JOURNAL OF COMPOSITES FOR CONSTRUCTION | Austria | 10.1061/(asce)1090-0268(2008)12:4(446) | -1
assessing environmentally friendly recycling methods for composite bodies of railway rolling stock using life-cycle analysis | Carbon fiber reinforced plastic is applied to railway car bodies to lighten them and reduce fuel consumption. This study looks at recycling methods for carbon fiber reinforced plastic used in a car body of a tilting train. It looks at four types of recycling: acid, pyrolysis in oxygen and nitrogen, organic solvents and supercritical process under various operating conditions. It evaluates the environmental performance of the recycling methods in terms of footprints of energy consumption and greenhouse gas emissions. A simplified life-cycle analysis is applied focusing mainly on the recycling treatment system. Only acid and pyrolysis in oxygen were capable of passing the technical and recyclate quality criteria. The energy footprint by pyrolysis in oxygen is approximately six times greater than acids and greenhouse gas emissions are some five times greater than with the acid recycling method. (C) 2010 Elsevier Ltd. All rights reserved. | 2010 | Article | Cheul-Kyu, Lee; Yong-Ki, Kim; Phirada, Pruitichaiwiboon; Jung-Suk, Kim; Kun-Mo, Lee; Chang-Sik, Ju | TRANSPORTATION RESEARCH PART D-TRANSPORT AND ENVIRONMENT | South Korea | 10.1016/j.trd.2010.02.001 | -1
disfigurement formation and control in drilling carbon fiber reinforced composites | Based on the analysis of various disfigurements of carbon fiber resin reinforced composites formed in drilling process, the drilling burr formation model is built up. Analysis results showed that the delaminating disfigurements in the entrance side of drilling mainly belong to the third type of cracking breakage caused by drilling torque and the burr disfigurements in the exit side mainly belong to the first type avulsion breakage caused by axial force. Furthermore, two kinds of methods to evaluate the degree of burr and avulsion for drilled carbon fiber resin reinforced composites workpieces are put forward and reasonable drilling parameters for less or even no disfigurements are shown. | 2006 | Proceedings Paper | Jin, Z. J.; Bao, Y. J.; Gao, H. | ADVANCES IN ABRASIVE MACHINING AND SURFACING TECHNOLOGIES, PROCEEDINGS | Peoples R China |  | -1
a practical design analysis method for short-span fiber-reinforced composite bridges | Advanced composite materials are rapidly developing as construction materials for bridges. To facilitate the implementation of fiber reinforced plastic CFRP) composite bridge decks, it is necessary to develop simplified design analysis methods. In this paper, a series approximation solution accounting for first-order shear deformation and transverse interaction forces between cellular FRP decks and stringers is developed. The solutions for symmetric and antisymmetric load cases are formulated; the asymmetric load case condition is solved based on superposition principles. The approximate interaction force function is then used to define load distribution factors that represent the overall behavior of the bridge superstructure. Consistent with design methods for highway bridges given in AASHTO, simplified design guidelines for FRP deck-and-stringer bridge systems are given, followed by an illustrative design example of the complete design procedure. The design analysis presented in this paper can be used to propose efficient and simplified design equations for new and replacement highway bridge decks. | 1999 | Proceedings Paper | Qiao, PZ; Davalos, JF; Brown, B; Salim, HA | PROCEEDINGS OF THE EIGHTH JAPAN-U.S. CONFERENCE ON COMPOSITE MATERIALS | USA |  | -1
impact and postimpact behavior of foam core sandwich structures | Low velocity, instrumented impact tests were carried out on sandwich panels made of glass fiber reinforced plastic facings and polyvinylchloride foam core. Three different core densities and three core thicknesses were examined. A damage parameter D was defined to account for the fiber damage size as evaluated through visual inspection. The experimental results demonstrate that D depends only on impact energy, whereas it is substantially independent of core density and thickness. An explanation for this behavior is formulated on the basis of recorded impact history. The results of tensile tests, performed to assess the residual strength after impact of the facing material, were analyzed using a previous model, modified according to the findings of an experimental work carried out by Cantwell and Morton. A correlation is found between the strength loss determined by impact damage and artificially implanted circular holes. Accordingly, a procedure is presented to allow for an accurate prediction of residual strength after impact as a function of kinetic energy. Finally, it is shown that residual strength can be reasonably predicted on the basis of damage parameter D, although in some cases this can result in a non-conservative estimate of the composite load-carrying capability. | 1994 | Article | CAPRINO, G; TETI, R | COMPOSITE STRUCTURES | ITALY | 10.1016/0263-8223(94)90035-3 | -1
artificial neural network based sub-surface defect detection in glass fiber reinforced polymers: nondestructive evaluation 4.0 | With the rapid development of Industry 4.0 and the expansion of its application fields, it has been successfully applied in various industrial applications like aerospace, defense, material manufacturing, etc. For quality control, nondestructive testing and evaluation (NDT&E) will become nondestructive testing and evaluation (NDE) 4.0 to seamlessly connect with Industry 4.0. NDE 4.0 focuses on deploying artificial intelligence in the quality inspection of different industrial products, including composites, steel slabs, polycrystalline solar wafers, etc. This paper proposes an artificial neural network (ANN) based sub-surface defect detection modality for exploring subsurface defects using Gabor filter features with improved resolution and enhanced detectability. Considering the desirable characteristics of spatial locality and orientation selectivities of the Gabor filter, we design filters for extracting sample features from the local image. The effectiveness of the proposed method is demonstrated by the experimental results on glass fiber reinforced polymer (GFRP) composite sample using digitized frequency modulated thermal wave imaging. We experimentally evaluate the proposed model on a benchmark and achieve a fast detection result with high accuracy, surpassing the state-of-the-art methods. For quantification, signal to noise ratio (SNR) is considered as a figure of merit. | 2023 | Article | Dua, Geetika; Arora, Vanita; Mulaveesala, Ravibabu | SENSING AND IMAGING | India | 10.1007/s11220-023-00445-2 | -1
thermography-based deterioration detection in concrete bridge girders strengthened with carbon fiber-reinforced polymer | In bridge structures worldwide, carbon fiber-reinforced polymer (CFRP) sheets are applied to strengthen weak components, especially concrete girders that are at a high risk of rapid degradation during the bridge's operation owing to impacts from the superstructure's weight and traffic loads. Regarding the thermography-based method (TM), although deteriorations in the concrete core are some of the main defects in concrete structures strengthened with CFRP, these do not receive as much attention as damage in the CFRP. Therefore, the interpretation of the structural health in terms of these defects using TM is still unclear. The problem presented in this work addresses the quantification of delamination inside the concrete part of a specimen with a CFRP sheet installed on the surface (assumed to be the girder surface strengthened with CFRP) via step heating thermography. Additionally, the empirical thermal diffusivity of concrete girders strengthened with a CFRP sheet (CSC girder), has not been provided previously, is proposed in the present study to predict delamination depths used for field investigations. Moreover, the effect of the CFRP sheet installed on the structure's surface on the absolute contrast of delamination is clarified. Finally, advanced post-processing algorithms, i.e., thermal signal reconstruction and pulsed phase thermography, are applied to images obtained with step heating thermography to enhance the visibility of delamination in CSC girders. | 2020 | Article | Van Ha Mac; Huh, Jungwon; Doan, Nhu Son; Shin, Geunock; Lee, Bang Yeon | SENSORS | South Korea | 10.3390/s20113263 | -1
shear capacity of cfrp posttensioned grouted transverse joints under concentrated loads | The transverse joint between full-depth precast concrete panels in accelerated bridge construction (ABC) is a critical element for satisfactory performance of bridge decks. Live loads on bridge decks are caused by concentrated loads from truck tires. The shear capacity of new female-to-female grouted transverse joints constructed with precast concrete panels under concentrated loads was investigated and compared to experimental results. The experiments were carried out on transverse joints posttensioned with carbon-fiber-reinforced polymer (CFRP) rods and on non-posttensioned joints. A finite-element model was developed to determine stress transfer of concentrated loads at transverse joints. Two different design distribution widths were investigated based on (1) AASHTO recommendations and (2) finite-element analysis. Four methods were considered for calculating transverse joint capacity: shear friction, strut-and-tie model, principal tension stress, and a beam shear equation under axial compression. The shear friction method predicts the capacity with satisfactory accuracy for non-posttensioned joints and is conservative for posttensioned joints; the strut-and-tie model predicts the capacity of posttensioned joints with satisfactory accuracy. | 2016 | Article | Weber, Erika D.; Pantelides, Chris P.; Reaveley, Lawrence D. | JOURNAL OF BRIDGE ENGINEERING | USA | 10.1061/(asce)be.1943-5592.0000908 | -1
crash concepts for cfrp transport aircraft-comparison of the traditional bend frame concept versus the developments in a tension absorbers concept | Due to their inherently brittle behaviour, carbon fibre reinforced plastics (CFRP) structures demand for a specific design to achieve appropriate crash energy absorption compared to classical metallic fuselage designs. In this paper, experimental as well as numerical studies on two different crashworthy designs are presented. The first concept aims to absorb the crash energy by crushing of CFRP components below a reinforced cargo cross beam in combination with further energy absorbing devices in the lower side shell. The feasibility of this concept was in the meantime proven by tests at the coupon and structural element level. An alternative crash concept making use of energy absorption in so-called tension absorbers in the passenger and cargo floor structure was developed and assessed with the focus on a reduction of structural mass in combination with improved concept robustness. This paper provides a summary of the performed research work and discusses the context of the concept development. Details on the individual research tasks can be found in further publications which are given in the references. | 2018 | Article | Waimer, M.; Feser, T.; Schatrow, P.; Schueler, D. | INTERNATIONAL JOURNAL OF CRASHWORTHINESS | Germany | 10.1080/13588265.2017.1341279 | -1
dynamic-mechanical behaviour of bio-composites | PLA-hemp bio-composites with different reinforcement content were manufactured by compression moulding process. Both flexural and impact properties were investigated and compared to the unreinforced polymer. In addition, also the creep behaviour adopting the Arrhenius theory was determined, in order to better understand the industrial application limits of PLA reinforced by natural fibres. For this purpose, DMA tests were carried out, in order to evaluate the activation energy and to apply the Time-Temperature Superposition model to the compliance curves obtained by short-time creep tests. (C) 2016 The Authors. Published by Elsevier Ltd. | 2016 | Proceedings Paper | Durante, M.; Langella, A.; Formisano, A.; Boccarusso, L.; Carrino, L. | 2ND INTERNATIONAL SYMPOSIUM ON DYNAMIC RESPONSE AND FAILURE OF COMPOSITE MATERIALS, (DRAF 2016) | Italy | 10.1016/j.proeng.2016.11.692 | -1
modeling the deformation behavior of polymer sandwich structures with inhomogeneous core | Polymer sandwich structures become widely used in the transportation industry due to their high bending stiffness and strength combined with low weight. In the conceptual design phase, it is essential to model the mechanical behavior of the sandwich properly in full-vehicle scale in order to analyze different design variants effectively. In this paper, a finite element modeling method is shown. The method is introduced on a sandwich structure with glass fiber reinforced, vinyl-ester matrix composite face-sheets and a PET foam as core material with an inhomogeneous structure. To model the sandwich panel with layered shells, where the core material is a single layer, equivalent stiffness constants of the inhomogeneous core are needed. To determine these constants, a detailed finite element model was created and virtual tensile and shear tests were performed. On the other hand, an analytical method was also shown. By applying the Voigt- and Reuss-rule on the inhomogeneous core, the needed stiffness constants can also be determined properly. Results of the two methods were compared and they showed a good correlation. Validation of the model was performed via comparing the results of the 4-point bending experimental tests and the simulation results. | 2020 | Proceedings Paper | Takacs, Laszlo; Szabo, Ferenc | 12TH HUNGARIAN CONFERENCE ON MATERIALS SCIENCE (HMSC12) | Hungary | 10.1088/1757-899x/903/1/012024 | -1
novel panel-core connection process and impact behaviors of cf/peek thermoplastic composite sandwich structures with truss cores | The composite sandwich structures, as a representative of lightweight and high-strength structures, exhibit extraordinary engineering application potential. However, the weak connection between panel and core limits their application. This paper focuses on investigating the panel-core connection and impact properties of the carbon fiber reinforced polyether ether ketone (CF/PEEK) sandwich structure with truss core. An in-suit hot-pressing connection technology distinguishing from traditional brazing (for metal materials) and bonding (for thermosetting composites) methods is proposed for connecting panels and truss cores. The low velocity impact test were carried out to investigate the impact response and failure modes of the CF/PEEK sandwich structures. The finite element (FE) model is established to predict the structural response under low velocity impact loading. The impact response of the structure is analyzed using experimental and simulation results, which are affected by relative density of core, impact energy and impact site. Besides, parametric analyses on impactor diameter and unit cell number was carried out. This work provides guidance for studying the impact performance of composite sandwich structures. | 2020 | Article | Hu, Jiqiang; Liu, Ankang; Zhu, Shaowei; Zhang, Hanqi; Wang, Bing; Zheng, Huayong; Zhou, Zhengong | COMPOSITE STRUCTURES | Peoples R China | 10.1016/j.compstruct.2020.112659 | -1
influence of algae species, substrata and culture conditions on attached microalgal culture | The objective of this study was to understand and optimize the formation of microalgae biofilms in specific culture conditions. Firstly, the adhesion of six freshwater algae species was compared. Chlorococcum sp. was selected because of the high adhesion biomass productivity (ABP) and adhesion rate achieved. Secondly, the adhesion of Chlorococcum sp. was compared with nine commonly used supporting materials, and glass fiber-reinforced plastic proved to be the optimal substrata. Thirdly, based on response surface methodology experiments, a second-order polynomial model was developed to examine the effect of culture period, initial total nitrogen concentration (ITNC) in manure wastewater, pH and culture volume of the growth chamber on the adhesion of Chlorococcum sp. using glass fiber-reinforced plastic. The experimental and modeling results showed that ITNC, pH and culture volume as well as the interactions between culture period and ITNC, culture period and culture volume were significant on ABP. Optimum culture conditions were predicted at a culture period of 11 days, ITNC of 70 mg L-1, pH of 8 and culture volume of 340 mL, under which the predicted maximum ABP was 4.26 g m(-2) day(-1). The prediction was close to validation experimental results, indicating that the model could be used to guide and optimize the attached culture of Chlorococcum sp. using glass fiber-reinforced plastic. | 2014 | Article | Shen, Y.; Xu, X.; Zhao, Y.; Lin, X. | BIOPROCESS AND BIOSYSTEMS ENGINEERING | Peoples R China | 10.1007/s00449-013-1011-6 | -1
mechanical and microstructural properties of bamboo fiber-reinforced concrete containing a blend of waste marble powder and waste glass powder | Using blended supplementary cementitious materials in the production of concrete has a contribution to make in reducing cement consumption, as well as having a negative environmental impact. The main objective of this study was to investigate the mechanical and microstructural properties of bamboo fiber-reinforced concrete containing a blend of waste marble powder (WMP) and waste glass powder (WGP) as a partial replacement for cement. To achieve these objectives, the physical and chemical properties of concrete ingredients were studied. The design mix was done as per the American Concrete Institute (ACI) mixing procedure by using 5%, 10%, 15%, and 20% blended WMP and WGP as a replacement for cement and 0.75% bamboo fiber as an addition. The mechanical tests were conducted after samples were cured for 7 and 28 days in water. The microstructural properties of the hardened concrete from three different mixes were also determined for the 28-day cured specimens. The study result indicated improvement in compressive strength, shear stress, and bond stress at M2 (10%), whereas maximum splitting tensile strength was achieved at M1 (5%). Moreover, scanning electron microscopy (SEM) showed a denser microstructure, whereas X-ray diffraction (XRD) illustrated portlandite, calcium aluminum silicate, quartz, and calcium silicate hydrate as common phases of the concrete structure. Eventually, the experimental finding implied that using a 10% blend of WMP and WGP as a partial replacement for cement and 0.75% bamboo fiber improves fresh and hardened concrete properties. | 2023 | Article | Gelanew, Dejene Mengesha; Demiss, Belachew Asteray | ADVANCES IN CIVIL ENGINEERING | Ethiopia | 10.1155/2023/2725801 | -1
flexural and fracture behaviors of functionally graded long fibrous polymeric composite beam-like specimens | From the early seventies of the twenty-centenary until now, polymeric composite materials (PCMs) have been a tremendous development in structural engineering applications such as decks and beams of bridges. However, most of the specifications still used only plate-like specimens (breadth >> depth) rather than beam-like specimens (depth >> breadth). The present work has studied the flexural and fracture behaviors of beam-like specimens made of conventional and functionally graded (FG) PCMs. The three patterns: linear, non-linear, and stepwise/layered FG-PCMs, resulting from the distribution of fiber through the depth, were manufactured from long glass fibers reinforced epoxy. A three-dimensional finite element method was employed to demonstrate the progressive damage process of smooth and matrix-cracked specimens. The present results showed that the FG-PCM beams have higher flexural strength and fracture toughness values for the same fiber volume fraction than those of the conventional beams. In the case of long fiber PCMs, the matrix cracked specimens withstand a higher applied load than the through-thickness (common) cracked specimens confirming that the fracture toughness measured from the common cracked specimens is not applicable. The fracture toughness of PCMs depends on the type of test and the specimen geometry. Numerical predictions showed good agreement with the experimental results. | 2022 | Article | El-Sagheer, Islam; Abd-Elhady, Amr A.; Sallam, Hossam El -Din M.; Naga, Soheir A. R.; Sayed, S. A. A. | COMPOSITE STRUCTURES | Egypt | 10.1016/j.compstruct.2022.116140 | -1
analysis of adhesive joints in a gfrp bridge deck under bidirectional bending due to traffic wheel loads | Glass-fiber-reinforced polymer (GFRP) decks have been widely used in the rehabilitation and construction of bridges as a replacement for conventional deck materials, such as steel, concrete, and wood. In this study, an analysis method for checking the local safety of joints in adhesively connected GFRP decks under bidirectional bending due to traffic wheel loads is newly presented. This method can be applied for designing and evaluating the joints of other FRP decks. The orthotropic material properties of the deck were approximately assumed according to the test results and previous research. Three-dimensional solid elements were used to simulate the local behavior of the adhesive and deck substrates at the joints. Global deflections of the deck and local deformations of the adhesive were evaluated for serviceability. The local stresses in the adhesive and deck substrate are evaluated at the joint to check for local failure modes of the joint under serviceability and ultimate limit states. The analysis results indicate that local failures of the adhesive and deck substrate at the joint occurred. Recommendations for avoiding these local failures and performing more precise analysis are suggested. | 2022 | Article | Park, Sin-Zeon; Jeong, Seong-Hoon; Lee, Hyerin; Hong, Kee-Jeung | APPLIED SCIENCES-BASEL | South Korea | 10.3390/app12052748 | -1
stiffening spherical panels by means of modern braiding processes | In many applications of composite parts, curved stiffener profiles are needed to stabilize a curved shell construction that often represents a surface. Especially the aerospace industry has a big need for stiffener profiles as a light weight design made of Carbon Fibre Reinforced Plastic (CFRP) and the corresponding economic production methods. In recent investigations Institut fuer Textiltechnik, RWTH Aachen University (ITA), Aachen developed new production methods for the economic manufacture of curved complex stiffener preforms realized as sandwich design. The development of special production devices has been necessary to realize these preforms with hat-shaped cross section. Furthermore ITA has investigated the manufacturing of preforms for junctions using 3D-rotary-braiding technology as well as overbraiding technology. These junctions are needed to create crossed stiffener constructions. The production of the preforms using both braiding technologies are explained in this paper. A comparison of the two different braiding technologies regarding preform quality, economic viability and mechanical performance of the final stiffener shows advantages and limits of each braiding technology for this special application. As result of the investigations the most economic way to manufacture preforms for curved crossed stiffener structure realized as sandwich design is identified. | 2008 | Proceedings Paper | Stueve, Jan; Gries, Thomas; Kruse, Felix | 1ST EUCOMAS | Germany |  | -1
recycling of carbon fiber-reinforced composites-difficulties and future perspectives | Carbon fiber-reinforced composites present an exciting combination of properties and offer clear advantages that make them a perfect replacement for a spread of materials. Consequently, in recent years, their production has dramatically increased as well as the quantity of waste materials. As future legislations are likely to prevent the use of landfills and incineration to dispose of composite waste, alternative solutions such as recycling are considered as one of the urgent problems to be settled. This study presents the leading technologies for recycling carbon fiber-reinforced composites, focusing on chemical recycling using sub- and supercritical fluids. These new reaction media have been demonstrated to be more manageable and efficient in recovering clean fibers with good mechanical properties. The conventional technologies of carbon fibers recycling have also been reviewed and described with both advantages and drawbacks. | 2021 | Review | Borjan, Dragana; Knez, Zeljko; Knez, Masa | MATERIALS | Slovenia | 10.3390/ma14154191 | -1
static and dynamic mechanical properties of long-span cable-stayed bridges using cfrp cables | The elastic modulus and deadweight of carbon fiber-reinforced polymer (CFRP) cables are different from those of steel cables. Thus, the static and dynamic behaviors of cable-stayed bridges using CFRP cables are different from those of cable-stayed bridges using steel cables. The static and dynamic performances of the two kinds of bridges with a span of 1000 m were studied using the numerical method. The effects of geometric nonlinear factors on static performance of the two kinds of cable-stayed bridges were analyzed. The live load effects and temperature effects of the two cable-stayed bridges were also analyzed. The influences of design parameters, including different structural systems, the numbers of auxiliary piers, and the space arrangement types of cable, on the dynamic performance of the cable-stayed bridge using CFRP cables were also studied. Results demonstrate that sag effect of the CFRP cable is much smaller than that of steel cable. The temperature effects of CFRP cable-stayed bridge are less than those of steel cable-stayed bridge. The vertical bending natural vibration frequency of the CFRP cable-stayed bridge is generally lower than that of steel cable-stayed bridge, whereas the torsional natural vibration frequency of the former is higher than that of the latter. | 2017 | Article | Mei Kuihua; Sun Shengjiang; Jin Guoqing; Sun Yamin | ADVANCES IN CIVIL ENGINEERING | Peoples R China | 10.1155/2017/6198296 | -1
uncertainty propagation in moisture absorption of flax/glass fiber reinforced hybrid composites | The uncertainty of material and geometrical properties such as moisture weight random distribution of flax/glass fiber reinforced composites are inevitable. As the traditional deterministic model ignores the influence of uncertainty, the results are inconsistent with the experimental data. In this paper, based on the deterministic sandwich diffusion model, uncertainty propagation and quantification both in the material and geometrical properties are performed to comprehensively study the moisture absorption characteristics in the hybrid composites. By the Latin hypercube sampling method, the material and geometrical parameters are effectively sampled in the respective intervals. The maximum, minimum, mean values and also the variances of the moisture absorption content in the whole process are tracked and recorded. Furthermore, the stochastic distribution of moisture uptake content in the hybrid composites are also stimulated in the Finite Element model. Therefore, the uncertainty propagation is performed in both the moisture absorption process and saturation status for flax/glass fiber reinforced hybrid composites. | 2019 | Article | Chu, Liu; Shi, Jiajia; Yu, Hang; de Cursi, Eduardo Souza | MATERIALS RESEARCH EXPRESS | Peoples R China | 10.1088/2053-1591/ab4851 | -1
optimize the joining technology of cfrp and aluminium sheets using hybrid and high strength adhesive | In order to reduce the weight of a vehicle the designers have to use different materials pairing. During the light building the vehicle needs to complete the mechanical and structural requirements, these quality properties are especially important in the competition racings. To fulfil the needs while minimize the weight hybrid material usage and bonding are used. One of the critical joining is the Carbon Fiber Reinforced Plastic (CFRP) and aluminium pairing. In this paper we investigated the adhesive joining technologies of these hybrid pairings using hybrid and high strength adhesive. Our goal is to optimize the hybrid bonding while different surface treatment methods are used on the aluminium substrate. The mechanical properties, the surface roughness and the breaking method were investigates using tensile test and macro geometry inspection. In the results the connection between the surface topography and the mechanical properties were analysed. | 2018 | Proceedings Paper | Berczeli, M.; Kurtosi, R.; Timari, A.; Liska, J. | XXIII INTERNATIONAL CONFERENCE ON MANUFACTURING (MANUFACTURING 2018) | Hungary | 10.1088/1757-899x/448/1/012066 | -1
time-domain analysis of the impact of advanced building construction materials on the propagation of lightning electromagnetic field and its mitigation using nanoforging | The comprehension of the propagation characteristics of lightning electromagnetic field (LEMF) is essential to inspect the impact of nearby lightning strike and its coupling effect on different systems and equipment. Undeniably, the presence of building structures alters LEMF reaching any point of installation of critical equipment. In this regard, this article attempts a complete time-domain analysis of the influence of building structures on LEMF propagation at near and far striking distance. The influence of aperture location on structures with respect to the direction of LEMF propagation is quantified first ever. The LEMF penetration capability of novel constructional materials, namely carbon nanotube (CNT)-forged concrete and glass fiber-reinforced gypsum, is compared to that of concrete, and surface charge estimation methodology is adopted for the first time to quantify the plausible LEMF shielding performance. It is observed that the presence of apertures influences the LEMF distribution, but their location has inconsequential effect. Among the materials, CNT-forged concrete offers nearly 2 dB of electric field attenuation and 10 dB in energy penetration due to LEMF, quantifying the field mitigation effect due to nanoforging. Experimental study confirms better shielding performance of nanocompounded concrete. For magnetic field, the presence of apertures and the type of construction material do not deliver a sizable effect. | 2023 | Article | Vadukkoot, Anjitha; Sunitha, K. | IEEE TRANSACTIONS ON ELECTROMAGNETIC COMPATIBILITY | India | 10.1109/temc.2023.3241294 | -1
theoretical evaluation of the equivalent torsional rigidity of a unique gfrp-metal box-truss composite girder | A new type of glass fiber-reinforced polymer (GFRP)-metal space truss girder with a closed box-shaped cross section was designed for a lightweight deployable bridge. As a new structure, a design-oriented theoretical formulation on torsional rigidity is necessary to facilitate the practical design of the box-truss composite girder. In this study, a theoretical model was first established, with the aid of a homogenization concept and shear equivalence principle, to evaluate the equivalent torsional rigidity of the unique box-truss composite girder with multi-separated truss elements. Subsequently, a finite element model of a simply-supported 24-m girder subjected to unsymmetrical off-axis loadings was constructed and compared against existing experimental results whilst demonstrating good agreement. Based on the verified finite element method, a 72-m cantilever beam model applied with end pure torque was constructed to obtain the pure torsional rigidity of the box-truss composite girder and compared against the theoretical solutions, and good agreement was demonstrated. Comparisons indicated that the established equivalent theoretical model and finite element method could be fully used to calculate the torsional rigidity of the unique box-truss composite girder with satisfactory accuracy in the design procedures. | 2022 | Article | Zhang, Dongdong; Mo, Changjin; Gao, Yifeng; Yuan, Hui; Li, Fei; Zhao, Qilin; Yang, Jun | STRUCTURES | Peoples R China | 10.1016/j.istruc.2021.12.039 | -1
flexural resistance and deformation behaviour of cfrp-ulcc-steel sandwich composite structures | This paper experimentally and analytically investigates the flexural behaviour of carbon fibre-reinforced polymer (CFRP)-ultralightweight cement composite (ULCC)-steel sandwich composite members filled with a novel ULCC. The flexural resistance and deformation behaviour of sandwich composite members manufactured with various section configurations, internal tube eccentricity and internal tube materials are compared. Four-point bending tests reveal that all of the composite members exhibit ductile flexural failures. The internal tube eccentricity and metal materials significantly affect the flexural resistance, whereas the internal tube configuration has a moderate effect. The composite members with circular internal tubes exhibit greater ductility and flexural resistance than those with rectangular tubes. Two analytical methods the simplified method and fibre element approach, which consider the section configurations, tube eccentricity and material properties based on the strain compatibility principle are developed to predict the composite members' flexural resistance. Moreover, two section classifications are presented. Typical confined concrete models and uniaxial concrete models are used for predicting flexural resistance. The derived models are verified against test results reported here and elsewhere; the confined concrete model provides unconservative flexural resistance predictions, whereas the uniaxial concrete model provides close, conservative predictions. A stepwise approach is proposed for designing lightweight CFRP-ULCC-steel sandwich composite members. | 2021 | Article | Huang, Zhenyu; Zhou, Yingwu; Hu, Guantao; Deng, Weixiong; Gao, Heng; Sui, Lili | COMPOSITE STRUCTURES | Peoples R China | 10.1016/j.compstruct.2020.113080 | -1
failure analysis and evaluation for cracked concrete beam reinforced with cfrp | With the development of material technology, many kinds of fiber materials have been exploited. In all these fiber materials, carbon fiber reinforced plastic (CFRP) is widely used in civil engineering. First, in this paper the reinforcement performance and failure of cracked concrete beam reinforced with CFRP are studied by digital image correlation method. Secondly, a simple method for the evaluation of reinforcement effect for cracked concrete beam reinforced with CFRP is proposed and verified by experimental results. The reinforcement effect for cracked concrete beam reinforced with CFRP can be evaluated in the service process without specimen damage by this method. Finally, the effects of the bond defect of CFRP on reinforcement effect are studied by this evaluation method. This method plays an important role in the safe application of concrete beams reinforced with CFRP. | 2024 | Article | Shang, Wei; Ning, Xiaobo; Liu, Jinghong; Liu, Jinzhao | THEORETICAL AND APPLIED FRACTURE MECHANICS | Peoples R China | 10.1016/j.tafmec.2023.104222 | -1
progress report on natural fiber reinforced composites | This century has witnessed remarkable achievements in green technology in material science through the development of natural fiber reinforced composites. The development of high-performance engineering products made from natural resources is increasing worldwide day by day. There is increasing interest in materials demonstrating efficient use of renewable resources. Nowadays, more than ever, companies are faced with opportunities and choices in material innovations. Due to the challenges of petroleum-based products and the need to find renewable solutions, more and more companies are looking at natural fiber composite materials. The primary driving forces for new bio-composite materials are the cost of natural fibers (currently priced at one-third of the cost of glass fiber or less), weight reduction (these fibers are half the weight of glass fiber), recycling (natural fiber composites are easier to recycle) and the desire for green products. This Review provides an overview of natural fiber reinfocred composites focusing on natural fiber types and sources, processing methods, modification of fibers, matrices (petrochemical and renewable), and their mechanical performance. It also focuses on future research, recent developments and applications and concludes with key issues that need to be resolved. This article critically summarizes the essential findings of the mostly readily utilized reinforced natural fibers in polymeric composite materials and their performance from 2000 to 2013. | 2014 | Review | Faruk, Omar; Bledzki, Andrzej K.; Fink, Hans-Peter; Sain, Mohini | MACROMOLECULAR MATERIALS AND ENGINEERING | Germany | 10.1002/mame.201300008 | -1
development and mechanical characterization of cenosphere-reinforced cfrp and natural rubber core sandwich composite | Driven by the growing concern for environmental sustainability, there is an increasing need to explore innovative approaches for repurposing industrial waste materials. This study focuses on investigating the potential uses and challenges associated with cenosphere, a waste product derived from coal combustion in thermal power plants. Typically regarded as waste, cenosphere offers an opportunity to contribute to sustainability efforts. The objective of this research is to evaluate the influence of cenosphere, a ceramic-rich industrial waste, on the mechanical properties of woven CFRP-Rubber-CFRP (Carbon fibre-reinforced polymers) sandwich composites. The composite specimens were fabricated using the conventional hand lay-up technique, incorporating different weight percentages (5, 10, 15, and 20 wt.%) of cenosphere as a particulate filler. Tensile, flexural, and impact testing were conducted according to ASTM standards to assess the impact of the filler content on the mechanical properties. The results demonstrate that the inclusion of approximately 15% by weight of discarded cenosphere significantly enhances the tensile strength, flexural strength, interlaminar shear strength (ILSS), and impact strength of the sandwich composites, yielding improvements of approximately 1.6, 1.56, 2.06, and 1.85 times, respectively, compared to unfilled composites. Microscopic analysis of the composites reveals a well-dispersed cenosphere distribution within the matrix, contributing to the notable enhancement in overall strength characteristics. | 2023 | Article | Aithal, Nithin U.; Mahesh, Vishwas; Mahesh, Vinyas; Ponnusami, Sathiskumar Anusuya; Harursampath, Dineshkumar | JOURNAL OF THE BRAZILIAN SOCIETY OF MECHANICAL SCIENCES AND ENGINEERING | England | 10.1007/s40430-023-04424-2 | -1
failure assessment of skew rc bridges with frp piers based on damage indices | Extensive damage to skew bridges during last earthquakes highlighted the vulnerability of these bridges to seismic loads and led researchers to study on damage assessment and rehabilitation methods of skew bridges. Using damage indices is a conventional approach to quantify the level of seismic damage in structures. Damage indices are defined as functions of structural parameters and are of great importance in retrofit decision-making in seismic zones. The main objective of present study is to quantify seismic damage of skew reinforced concrete (RC) bridge piers, retrofitted with carbon fiber reinforced polymer (CFRP) using displacement-based, energy-based and stiffness-based damage indices. To this end, numerical models of continuous-span RC bridges with skew angles of 0 degrees, 10 degrees, 20 degrees and 30 degrees are developed and nonlinear time-history analysis is performed using a series of selected ground motion records. The damage indices are calculated for bridge piers to study effects of the skew angle, pier height, CFRP-retrofitting and different PGA of earthquake records. Results indicate that the increase in the skew angle increases the damage level of bridge piers, particularly for bridge with taller piers. On the other hand, damage indices show that effect of CFRP-confinement increases significantly for bridges with taller piers at higher skew angles. | 2019 | Article | Mahboubi, S.; Shiravand, M. R. | ENGINEERING FAILURE ANALYSIS | Iran | 10.1016/j.engfailanal.2019.02.010 | -1
axiomatic design of the sandwich composite endplate for pemfc in fuel cell vehicles | To fasten a fuel cell stack in a polymer electrolyte membrane fuel cell (PEMFC), two thick steel endplates have been used to maintain a proper contact pressure at the interfaces among gaskets, gas diffusion layer (GDL), membrane electrode assemblies (MEA), and bipolar plates. The proper contact pressure is required both to improve its energy efficiency by decreasing ohmic loss and to prevent leakage of fluid such as hydrogen, air, or coolant. Since the thick steel endplates are not only heavy, but also have high thermal conductivity and thermal inertia, which deteriorate the cold-start characteristics of fuel cell stack, a new development of the endplate with light weight and better thermal properties is necessary. In this work, to satisfy the two functional requirements, i.e. light weight and good cold-start characteristics, a sandwich construction composed of carbon fiber reinforced composite faces and a thermal insulation foam core was employed for the endplate. For the endplate design, the axiomatic design process and finite element analysis were used considering both structural and thermal characteristics of the endplate of a PEMFC. (C) 2009 Elsevier Ltd. All rights reserved. | 2010 | Article | Yu, Ha Na; Kim, Seong Su; Do Suh, Jung; Lee, Dai Gil | COMPOSITE STRUCTURES | South Korea | 10.1016/j.compstruct.2009.10.026 | -1
compressive property and shape memory effect of 3d printed continuous ramie fiber reinforced biocomposite corrugated structures | The present work aimed to study the quasi-static compression behaviors of 3D printed continuous ramie fiber reinforced biocomposite corrugated structures (CFCSs) with excellent shape memory effects. The in-plane compression test was conducted to evaluate the effects of cell shapes, fiber volume fraction (f (v)) and addition of fiber on the compression behaviors and energy absorption (EA) characteristics of the corrugated structures. The results showed that the compression property and EA capacity of the 3D printed CFCSs increased with decreasing f (v) and the addition of continuous ramie yarn. The 3D printed continuous ramie fiber reinforced biocomposite with inverted trapezoid cell shape corrugated structures (CFITCSs) outperformed other cell shapes in the compression strength and specific EA. The analytical model for the in-plane compression strength of CFITCSs was derived, and predictions were in good agreement with measurements. In addition, continuous natural fiber reinforced composite structure for shape memory was proposed for the first time. The shape recovery testing results demonstrated that 3D printed CFCSs had the potential to be a key element of lightweight programmable smart systems. | 2022 | Article | Cheng, Ping; Wang, Kui; Chen, Xuanzhen; Le Duigou, Antoine; Peng, Yong; Wen, Wei | SMART MATERIALS AND STRUCTURES | Peoples R China | 10.1088/1361-665x/ac95e4 | -1
experimental testing and numerical simulation of a temporary rescue bridge using gfrp composite materials | Typhoons and earthquakes, which occur frequently in Taiwan, often lead to the washout or collapse of cross-river bridges and cause stoppages to traffic. In order to restore traffic as soon as possible and to provide necessary emergency rescue services, a project was conducted at NCREE with the purpose of developing a type of temporary rescue bridge that is portable, reusable, and easily assembled by workers. A simply supported bridge assembled from five H-shaped Glass Fiber Reinforced Polymer (GFRP) girders with a span length of 10 m was developed. To verify the feasibility of the proposed portable GFRP superstructure, the specimen was first erected in a practice assembly performed by unskilled students. In addition, a series of non-destructive tests were performed sequentially to assess its serviceability condition, followed by a destructive test to examine its ultimate capacity. Experimental results indicate that this bridge satisfied the live load deflection recommendation well with a deflection-to-span ratio of about 1/303, and a safety factor of 4 in strength. The assembly practice and the experimental results demonstrated the practicability of the proposed superstructure and showed a good possibility of utilizing this structure as a temporary rescue bridge. Furthermore, two linear finite element models of the laboratory tests were developed. The results from both models showed good correlation with the deflections and longitudinal strains measured during different service loading conditions. | 2016 | Article | Hung, Hsiao-Hui; Sung, Yu-Chi; Chang, Kou-Chun; Yin, Shih-Hsun; Yeh, Fang-Yao | CONSTRUCTION AND BUILDING MATERIALS | Taiwan | 10.1016/j.conbuildmat.2016.03.199 | 0
fatigue performance of rc beams strengthened with cfrp under coupling action of temperatures and vehicle random loads | Considering significant influence of servicing environments and vehicle random loads on fatigue performance of main load-bearing members of bridges, in this paper, fatigue performance of reinforced concrete bridge structures strengthened with carbon fibre-reinforced polymer under coupling action of environmental temperatures and vehicle random loads was studied. A vehicle random loading spectrum for fatigue tests was simulated and compiled. A fatigue testing method with coupling action of random loads and temperatures was proposed, and 3-point bending fatigue tests of the reinforced concrete beams strengthened with carbon fibre-reinforced polymer under coupling action of temperatures and vehicle random loads were performed. Effects of temperatures and loading form on the fatigue damage mechanism were preliminarily discussed. A modified Palmgren-Miner rule and semiempirical fatigue equations were proposed and proved effective. | 2019 | Article | Lin, J. X.; Huang, P. Y.; Guo, X. Y.; Zheng, X. H.; Zhao, C. | FATIGUE & FRACTURE OF ENGINEERING MATERIALS & STRUCTURES | Peoples R China | 10.1111/ffe.12863 | -1
an advanced frp floor panel system in buildings | This paper presents the design, modelling analysis and experimental verification of a carbon fibre reinforced polymer (CFRP) floor panel system in buildings. The CFRP panel was designed as a pultruded beam with an open cross-section. The design was carried out using the Eurocodes and supported by the finite element analysis (FEA). Modelling results indicated that the proposed floor panel passed tall design check recommended by Eurocode, and the safety check on both deflection and material strength are important for producing CFRP panel products to meet the dimensional requirements in design of buildings with different design specification. Experimental results of scaled CFRP panel samples were also presented in this paper, which successfully validated the design and modelling analysis. This proposed CFRP floor panel as a primary component in the floor system aims to replace traditional concrete floor slab in buildings. This new CFRP floor panel can be easily installed in buildings because of its lightweight feature, and easily integrated with the suspending ceiling, ventilation and lighting system because of designed shape. This investigation provided a potential building component in the low carbon constructional industry for saving energy and reducing CO2 emission. | 2013 | Article | Gao, Y.; Chen, J.; Zhang, Z.; Fox, D. | COMPOSITE STRUCTURES | England | 10.1016/j.compstruct.2012.09.033 | -1
construction, inspection, and maintenance of frp deck panels | Composite materials are clearly having a major impact on how facilities are designed, constructed, and maintained. In order to enhance the application of fiber-reinforced composites in infrastructure renewal, it will be important to understand the constructability, maintainability, operability, and inspection issues related to the use of fiber-reinforced polymer (FRP) structural components. This paper identifies these issues as well as fabrication issues, construction methods, quality, man-hour requirements, cost and productivity issues, and the skill level required to install FRP bridge deck panels. The data required for this research were collected through two questionnaire studies, personal interviews with two manufacturers of FRP bridge deck panels (i.e., Hardcore Composites and Martin Marietta Composites), and candidate projects for FRP bridge deck construction. | 2006 | Article | Hong, TaeHoon; Hastak, Makarand | JOURNAL OF COMPOSITES FOR CONSTRUCTION | South Korea | 10.1061/(asce)1090-0268(2006)10:6(561) | -1
design of a lightweight multifunctional composite railway axle utilising coaxial skins | The rising economic and environmental pressures associated with the generation and consumption of energy necessitates the need for lightweighting of railway vehicles. The railway axle is a prime candidate for lightweighting of the unsprung mass. The reduction of unsprung mass correlates to reduced track damage, energy consumption and total operating costs. This paper presents the design of a lightweight multifunctional hybrid metallic-composite railway axle utilising coaxial skins. The lightweight axle assembly comprises a carbon fibre reinforced polymer composite tube with steel stub axles bonded into either end. The structural hybrid metallic-composite railway axle is surrounded by coaxial skins each performing a specific function to meet the secondary requirements. A parametric sizing study is conducted to explore the sensitivity of the design parameters of the composite tube and the stub axle interaction through the adhesive joint. The optimised design parameters of the axle consist of a; composite tube outer diameter of 225 mm, composite tube thickness of 7 mm, steel stub axle extension thickness of 10 mm and a bond overlap length of 100 mm. The optimised hybrid metallic-composite railway axle design concept has a mass of 200 kg representing a reduction of 50% over the solid steel version. | 2021 | Article | Mistry, Preetum J.; Johnson, Michael S.; McRobie, Charles A.; Jones, Ivor A. | JOURNAL OF COMPOSITES SCIENCE | England | 10.3390/jcs5030077 | -1
evaluating the sustainability of urban food recovery programs: a quantitative assessment in chicago | This study demonstrates the critical need for strategic transportation planning for sustainable food waste management in urban regions. The majority of food waste is generated from non-industrial sectors (i.e., residential, commercial, and institutional sectors that cluster in cities), while over two-thirds of discarded food could have been edible. Food recovery programs (FRPs) can help reduce food wastage, avoid the negative impacts of landfill disposal, and mitigate food insecurities. Notably, FRPs shift long-haul waste transport services destined for a central landfill location to local, short, and time-sensitive pick-up and delivery trips, which have not been carefully studied. This study quantifies the economic efficiency (i.e., cost) and environmental impact (i.e., emissions) of urban FRP scenarios by incorporating the characteristics of surplus food pick-up options, fleet, urban built environment, and donor program participation rates. The results of an empirical study in Chicago, U.S., show that urban FRPs can be both economically efficient and environmentally beneficial, although the preferred strategy for FRPs may vary by neighborhood characteristics. With strategic planning and management, the transportation cost could be as low as $ 0.06/lb of recovered food. Meanwhile, diverting 1 ton of edible food from landfills, on average, reduces greenhouse gas emissions by 97%, or 0.51 MTCO2e. If the estimated volume of 10,000 tons of surplus food in Chicago can be fully recovered, the regional net emission reduction can reach 5,100 MTCO2e, which is equivalent to removing 1,110 vehicles from the roads. This study is anticipated to provide planning insights into initiating and scaling up city-wide FRPs. | 2022 | Article | Zheng, Junjun; Ai, Ning | TRANSPORTATION RESEARCH RECORD | USA | 10.1177/03611981211035763 | 0
a compositely acting frp deck & girder system | This paper describes the task of developing a fiber reinforced polymer (FRP) composite bridge deck system that can be compositely connected to steel girders. The scope of this project included development of design criteria, design and construction of a demonstration bridge in Ohio, laboratory testing and validation of the system and performing life-cycle cost analyses. | 2003 | Proceedings Paper | Cassity, P; Richards, D; Gillespie, J | HIGH PERFORMANCE MATERIALS IN BRIDGES | USA |  | -1
rapid retrofit of reinforced concrete frames after progressive collapse to increase sustainability | A structural progressive collapse is usually a local failure, in which the damage is concentrated at beams that bridge the removal column and the column itself. In many cases, retrofitting the damaged structure is more economical and more sustainable than reconstructing the entire structure. A progressive collapse test of a 1/3 scale, four-bay by two-story reinforced concrete (RC) frame was conducted, after which the structure was retrofitted with carbon fiber reinforced polymer (CFRP) wraps and retested. The center column in the first story was removed and the frame was pushed down quasistatically under displacement control to investigate the progressive collapse performances of the retrofitted RC frame. The test results were represented systematically at different areas in terms of the resistance forces, crack developments, and local and global failure modes. Numerical models were built to verify the test frame before and after the retrofitting. A design method was proposed to retrofit an RC frame using CFRP wraps after a progressive collapse. The test frame was redesigned to improve the retrofitting and used as an example to demonstrate the rationality of the proposed retrofit design method. The results indicated that the proposed retrofitting technology rapidly restored the frame structure to its original capacity before the progressive collapse occurred, whilst consistently satisfying the priorities of being economical and sustainable. | 2019 | Article | Li, Shuang; Shan, Sidi; Zhang, Haiyu; Li, Yi | SUSTAINABILITY | Peoples R China | 10.3390/su11154195 | -1
an approach to achieve progress in spacecraft shielding | Progress in shield design against space debris can be achieved only when a combined approach based on several tools is used. This approach depends on the combined application of advanced numerical methods, specific material models and experimental determination of input parameters for these models. Examples of experimental methods for material characterization are given, covering the range from quasi static to very high strain rates for materials like Nextel and carbon fiber-reinforced materials. Mesh free numerical methods have extraordinary capabilities in the simulation of extreme material behaviour including complete failure with phase changes, combined with shock wave phenomena and the interaction with structural components. In this paper the benefits from combining numerical methods, material modelling and detailed experimental studies for shield design are demonstrated. The following examples are given: (1) Development of a material model for Nextel and Kevlar-Epoxy to enable numerical simulation of hypervelocity impacts on complex heavy protection shields for the International Space Station. (2) The influence of projectile shape on protection performance of Whipple Shields and how experimental problems in accelerating such shapes can be overcome by systematic numerical simulation. (3) The benefits of using metallic foams in sandwich bumper shields for spacecraft and how to approach systematic characterization of such materials. (C) 2004 COSPAR. Published by Elsevier Ltd. All rights reserved. | 2004 | Article; Proceedings Paper | Thoma, K; Schäfer, F; Hiermaier, S; Schneider, E | SPACE DEBRIS | Germany | 10.1016/j.asr.2003.03.034 | -1
multiparameter sensitivity analysis of a gfrp composite footbridge of a sandwich structure and u-shaped cross-section | The paper deals with multiparameter sensitivity analysis of a composite footbridge. A shell-like structure is 14.5 m long shows U-shaped cross-section and inner service dimensions 1.3 x 2.5 m. Glass fiber reinforced polymer GFRP laminate constitutes faces of a sandwich structure while PET foam received from recycled bottle builts a core. The structure was divided into 285 independent areas where the thickness of laminates and stiffness modulus of PET foam were established as design variables. The impact of their variation on variation of state variables was investigated, vertical displacement of structure, longitudinal strain in handrail and transverse strain in deck were addressed here. Sensitivity vector was computed by a semi-analytical method and, subsequently, expressed in a matrix form and next presented graphically in the form of sensitivity areas. The conducted sensitivity analysis exhibits areas that can be strengthened in order to minimize vertical displacement, longitudinal strain in handrail and transverse strain deck, determining the areas where parameters can be reduced without increasing the value of state variables. The obtained results are bound to support the structural design process or to improve the performance of existing structures. | 2020 | Article | Ferenc, Tomasz | COMPOSITE STRUCTURES | Poland | 10.1016/j.compstruct.2020.112793 | -1
experimental study of a virtual allowables approach for the design of composite aircraft structures | Statistically derived allowables are representative for the behavior of a composite material system in a given structural context where data variability needs to be contemplated. In particular, they define the strength of the material as characterized by various coupon tests according to ASTM standard procedure subjected to the actual manufacturing process and layup stacking sequences. The current paper presents a detailed comparison between virtual allowables predictions obtained using MSC Digimat and the experimentally determined values of a certified material backed up by a 3x2x3 (batch/panel/specimen) stochastic approach. Tests generate the required data for building material model ab initio of carbon fibers reinforced epoxide resin in form of 2x2 twill woven fabric used for qualifying an innovative composite wing for the Next Generation Tilt Rotor (NGCTR). Numerical models of in-plane tension, compression and shear test methods have been assembled along with an associated material model allowing numerical predictions to be validated with the coupon level experimental results as final purpose. Standard statistical model has been adopted in order to include material and manufacturing process variabilities to define B-basis allowables. The calibrated statistical FEM method performed for different layup configurations have been used to fully characterize the mechanical behavior of the analyzed CFRP material and to predict performances for thicker laminates. | 2021 | Article | Starace, F.; Orlando, S. D.; Guida, M.; Marulo, F. | PROCEEDINGS OF THE INSTITUTION OF MECHANICAL ENGINEERS PART C-JOURNAL OF MECHANICAL ENGINEERING SCIENCE | Italy | 10.1177/0954406220987862 | -1
structural performance of hybrid frp laminates on concrete beams made with manufactured sand | Concrete, a vital material in construction, is facing challenges in enhancing its strength and durability. Resear-chers are exploring innovative approaches, such as using Fibre Reinforced Polymer (FRP) composites, to improve these properties. Structural flaws are often found during evaluations of existing buildings, especially older ones that may benefit from retrofitting. In this study, Manufactured sand was tested as a replacement for fine aggregate in concrete mixes to strengthen the mixes. The study utilized response surface methodology to predict the strength properties of sustainable Concrete mixes based on compressive strength. The flexure of reinforced concrete beams was evaluated using chopped strand mat (CSM) and glass-fiber reinforced plastic (GFRP) laminates. The study tested five RC beams using a 4-point bending configuration, with one beam serving as the control and the other four strengthened with FRP laminates. The results showed successful improvement in load-bearing capacity with GFRP + CSM laminates. However, thicker FRP sheets were not recommended as they can impact flexural strength. The GFRP + CSM enhanced beam achieved a 107% increase in ultimate load compared to the non-strengthened beams, according to experimental results. The strengthened beam had a greater rise load-carrying capability of 115 kN than the unstrengthen beam. | 2023 | Article | Kesavakannan, Manikandan; Vasudevan, Ramasamy | MATERIA-RIO DE JANEIRO | India | 10.1590/1517-7076-rmat-2023-0186 | -1
influence of shear keys orientation on the shear performance of composite sandwich panel with pvc foam core: numerical study | The present study explores the effect of introducing shear key inserts between the face sheet and the foam core of the composite sandwich structure on the shear performance. Parametric finite element (FE) investigation using ABAQUS software has been performed to evaluate the effect of the shear key orientation (bi-axial model) on the shear response and the failure mode of the composite sandwich panel under in-plane shear load and comparing the results with the zero orientation shear key model (uni-axial). Polyvinylchloride (PVC) foam has been used as a core material which sandwiched between two thin strong face sheets of glass fibre reinforced polymer (GFRP) to build a high performance sandwich panel. Chopped strand glass fibre (CS) impregnated with epoxy resin was used as shear key material. A comprehensive material testing program was first carried out on the constituent materials in order to characterise its elastic response under different types of load. Different orientations of the shear keys, namely +/- 15 degrees,+/- 30 degrees,+/- 45 degrees,+/- 60 degrees and 90/0 degrees, have been investigated. The FE results showed an improvement in the initial stiffness and ultimate stress of the sandwich panel as a result of introducing the shear keys. The FE model precisely captured the failure mode and demonstrated that the model with +/- 60 degrees was the most sustainable model among the other bi-axial models. In comparison with the bi-axial model, uni-axial model offered a remarkable enhancement in the shear performance compared with the bi-axial model and accordingly selected for the future investigation. (c) 2013 Elsevier Ltd. All rights reserved. | 2013 | Article | Mostafa, A.; Shankar, K.; Morozov, E. V. | MATERIALS & DESIGN | Australia | 10.1016/j.matdes.2013.05.024 | -1
experimental study of static and fatigue behavior of cfrp-balsa sandwiches under three-point flexural loading | Balsa wood is a natural cellular material with an excellent resistance-to-weight ratio that is ideal for manufacturing the core of sandwich structures. In this study, sandwich specimens with a carbon-fiber-reinforced polymer (CFRP) skin and a balsa wood core were tested with static and dynamic loading. Three-point flexural tests in static regime determined the mechanical characteristics of the CFRP-balsa specimens that were needed for subsequent fatigue strength tests. Also, experimental research was performed on the Charpy impact response of the CFRP-balsa sandwich specimens. This study implemented an accelerated fatigue testing method to identify and predict the mean fatigue life of the CFRP-balsa sandwich specimens subjected to cyclic fatigue via three-point flexural tests. Using the accelerated fatigue and the three-point flexural testing methodology on the CFRP-balsa sandwich specimens, the testing period was reduced by 11.9 times, and thus the material costs necessary for the tests were also reduced. Also, the breaking surfaces were analysed to reveal the failure modes of CFRP-balsa specimens subjected to static and fatigue tests at three-point flexural and at impact tests. | 2017 | Article | Zaharia, Sebastian Marian; Morariu, Cristin Olimpiu; Nedelcu, Anisor; Pop, Mihai Alin | BIORESOURCES | Romania | 10.15376/biores.12.2.2673-2689 | -1
damage monitoring in aluminum-foam sandwich structures based on thermoplastic fibre-metal laminates using fibre bragg gratings | This paper reports the use of fibre Bragg gratings (FBGs) as sensors for structural integrity assessment by monitoring the reduction in the flexural stiffness of a novel sandwich structure based on thermoplastic fibre-metal laminate (FML) skins and an aluminum-foam core. By monitoring the reduction in the structural flexural stiffness, the technique demonstrated its potential for detecting damage initiation in these hybrid systems. In addition, the method allows the estimation of the initial failure strain and the rate of subsequent damage development within the host material. Cyclic three-point bend tests were conducted to characterise the degree of damage in this material in which the maximum load in each cycle was increased progressively until failure occurred. The FBG sensors, which were initially used to monitor the fabrication process, were subsequently employed as damage sensors to monitor the development of damage in the host structure. The FBG sensors were either embedded between two plies of glass fibre reinforced polypropylene within the FML or bonded to its lower surface. The shift in the Bragg wavelength was recorded during the test cycle to monitor the strain response of the sandwich beam. (c) 2005 Elsevier Ltd. All rights reserved. | 2005 | Article | Kuang, KSC; Cantwell, WJ; Zhang, L; Bennion, I; Maalej, M; Quek, ST | COMPOSITES SCIENCE AND TECHNOLOGY | Singapore | 10.1016/j.compscitech.2005.03.009 | -1
durability of waste glass flax fiber reinforced mortar | The main concern for natural fibre reinforced mortar composites is the durability of the fibres in the alkaline environment of cement. The composites may undergo a reduction in strength as a result of weakening of the fibres by a combination of alkali attack and fibre mineralisation. In order to enhance the durability of natural fiber reinforced cement composites several approaches have been studied including fiber impregnation, sealing of the matrix pore system and reduction of matrix alkalinity through the use of pozzolanic materials. In this study waste glass powder was used as a pozzolanic additive to improve the durability performance of flax fiber reinforced mortar (FFRM). The durability of the FFRM was studied by determining the effects of ageing in water and exposure to wetting and drying cycles; on the microstructures and flexural behaviour of the composites. The mortar tests demonstrated that the waste glass powder has significant effect on improving the durability of FFRM. | 2010 | Proceedings Paper | Aly, M.; Hashmi, M. S. J.; Olabi, A. G.; Messeiry, M. | INTERNATIONAL CONFERENCE ON ADVANCES IN MATERIALS AND PROCESSING TECHNOLOGIES, PTS ONE AND TWO | Ireland |  | -1
full-field finite element model updating using zernike moment descriptors for structures exhibiting localized mode shapes | The Modal Assurance Criterion (MAC) is a simple and powerful indicator to correlate experimental and analytical mode shapes. However, the MAC is not optimal for use in model updating of structures with localized mode shape features, since it is a global single index. Consequently, an alternative to the MAC is needed to optimally update numerical models of such structures for improved representation of structural dynamic behaviour. Developed from techniques in image processing and pattern recognition, Zernike moment descriptors (ZMDs) have been proposed as alternative correlation indicator in this study. They are highly sensitive to image features and so offer good promise to correlate mode shapes of relevant structures. This paper presents a framework for the use of ZMDs in model updating of structures exhibiting localized mode shapes. A particular example of such structures increasingly being used in civil engineering are glass fibre-reinforced polymer (GFRP) structures, such as buildings and footbridges. The proposed approach is applied to a full-scale pultruded GFRP footbridge with localized features to produce a more faithful numerical model. The effectiveness of both MAC and ZMD are considered. It is found that the use of ZMDs as the target response metrics improves mode shape correlation, giving improved FE representation of the GFRP footbridge. This paper informs on the applicability of ZMDs in FE model updating of structures with localized mode shapes and has recommendations for their use in practice. (C) 2018 Elsevier Ltd. All rights reserved. | 2019 | Article | Ngan, Jun Wei; Caprani, Colin C.; Bai, Yu | MECHANICAL SYSTEMS AND SIGNAL PROCESSING | Australia | 10.1016/j.ymssp.2018.11.027 | -1
effect of bagasse ash filled epoxy composites reinforced with hybrid plant fibres for mechanical and thermal properties | Bagasse ash (BGA) filled bio-composite were developed with the reinforced hybrid natural fibres sisal, flax, banana and kenaf to improve mechanical and thermal properties. The vacuum bag assisted resin transfer method is used to develop hybrid natural fibres reinforced epoxy composites in combination of banana/flax (HBF), banana/kenaf (HBK), sisal/flax (HSF), and sisal/kenaf (HSK). A ball milled BGA of size 350 nm with a combination of 1, 3 and 5 wt% were incorporated in bio-composites to study its effects in thermal and mechanical properties. Characterization of BGA samples for its chemical composition were done through X-ray fluorescence spectroscopy and X-ray diffraction, thermal analysis through thermo-gravimetric and derivative thermo-gravimetric analysis results contemplated the application of BGA-B as filler in epoxy composites. Mechanical testing and thermogravimetric analysis were conducted to ascertain mechanical properties and thermal stability of composites. The significant improvement in flexural, tensile and impact strength was observed for HBF composite filled up to 3 wt% of BGA. Interestingly maximum flexural and tensile strength was observed for HBK composite filled up to 5 wt% of BGA. The enhanced impact strength was determined for HSF and HSK composites filled with 1 wt% of BGA. The highest thermal stability was ascertained for HBK composites filled up to 3 wt% BGA and HSK composites with 5 wt% BGA. Morphological analysis was performed to study the fractured surface of the specimen using a scanning electron microscope. | 2019 | Article | Vivek, S.; Kanthavel, K. | COMPOSITES PART B-ENGINEERING | India | 10.1016/j.compositesb.2018.10.038 | -1
disfigurement formation and control in drilling carbon fibre reinforced composites | Based on the analysis of various disfigurements of carbon fibre resin reinforced composites formed in drilling process, the drilling burr formation model is built up. Analysis results showed that the delaminating disfigurements in the entrance side of drilling mainly belong to Type III cracking breakage caused by drilling torque and the burr disfigurements in the exit side mainly belong to Type I avulsion breakage caused by axial force. Furthermore, two kinds of methods to evaluate the degree of burr and avulsion for drilled carbon fibre resin reinforced composites workpieces are put forward and reasonable drilling parameters for less or even no disfigurements are shown. | 2008 | Article | Jin, Z. J.; Bao, Y. J.; Gao, H. | INTERNATIONAL JOURNAL OF MATERIALS & PRODUCT TECHNOLOGY | Peoples R China | 10.1504/ijmpt.2008.015894 | -1
a study on impact characteristics of the stacking sequences in cfrp composites subjected to falling weight impact loading | This paper describes a method for a falling weight impact test to estimate the impact energy absorbing characteristics and impact strength of CFRP (Carbon-fiber reinforced plastics) laminate plates based on considerations of stress wave propagation theory, which were converted to measurements of load and displacement verses time. The delamination area of impacted specimens for the different ply orientations was measured with an ultrasonic C-scanner to determine the correlation between impact energy and delamination area. The energy absorbed by a quasi-isotropic specimen having four interfaces was higher than that of orthotropic laminates with two interfaces. The more interfaces, the greater the energy absorbed. The absorbed energy of a hybrid specimen embedding GFRP (Glass-fiber reinforced plastics) layer was higher than that of normal specimens. Also, a falling weight impact tester was built to evaluate the characteristics and impact strength of CFRPs. | 2003 | Article | Im, KH; Park, NS; Kim, YN; Yang, IY | INTERNATIONAL JOURNAL OF AUTOMOTIVE TECHNOLOGY | South Korea |  | -1
cfrp lamella stay-cable and its force measurement based on microwave radar | Carbon Fiber Reinforced Polymer (CFRP) has advantageous characteristics such as lightweight, high strength, high corrosion and fatigue resistance, low creep, and high damping, etc. It is suitable to be used in bridge structures as cables, which can effectively solve the problems of easy rusting, heavyweight, low tensile strength, and low fatigue performance of steel cables. This paper firstly illustrates the advantageous properties of CFRP lamella compared with CFRP rod in terms of cable anchoring and then investigates the performance of wedge-shaped clamp anchorage for CFRP lamella cable by finite element analysis and static tensile test. Finally, the process of measuring the cable force of CFRP lamella stay-cable with non-contact microwave cable force measurement technology is introduced. The finite element analysis and experiment show that the wedge-shaped clamp anchorage can effectively anchor the CFRP lamella stay-cable with a relatively high anchorage efficiency, and the maximum stress of the CFRP lamella stay cable is at the free section instead of the anchorage section, and the failure pattern is mainly the fiber explosion of the free section. The results of microwave cable force measurement are consistent with those of the traditional pressure sensor and strain gauge methods. The non contact microwave cable force measurement technology is easy and fast to operate, and it is suitable for measuring the force of CFRP cable. | 2022 | Article | Liu, Yue; Xie, Jia-Zhan; Tafsirojjaman, T.; Yue, Qing-Rui; Tan, Cheng; Che, Gong-Jian | CASE STUDIES IN CONSTRUCTION MATERIALS | Peoples R China | 10.1016/j.cscm.2021.e00824 | -1
effect of recycling on mechanical behaviour of biocompostable flax/poly(l-lactide) composites | The biocompostability of natural fibre-reinforced biopolymers, also known as biocomposites, makes them an attractive alternative to glass fibre-reinforced petrochemical polymers. The aim of this work is to study the capacity of flax/PLLA (poly(L-lactide)) biocomposite (20% and 30% fibres by weight) to be recycled. Mechanical properties were evaluated initially, and shown to be similar to those of glass/PP and superior to hemp/PP and sisal/PP composites. Then after repeated injection cycles tensile properties were shown to be conserved until the third cycle. Matrix degradation and fibre aspect ratio were followed using molecular weight measurements, thermal and rheological analyses, image analysis of sections and SEM fractography. These techniques revealed a lower molecular weight, lowering of glass transition temperature, reduction of fibre length, and separation of fibre bundles with injection cycles. Nevertheless, the property retention after three cycles under extreme recycling conditions (100% recycling with no added virgin polymer) indicate the promising recyclability of these materials. (C) 2008 Elsevier Ltd. All rights reserved. | 2008 | Article | Le Duigou, Antoine; Pillin, Isabelle; Bourmaud, Alain; Davies, Peter; Baley, Christophe | COMPOSITES PART A-APPLIED SCIENCE AND MANUFACTURING | France | 10.1016/j.compositesa.2008.05.008 | -1
fatigue damage characterization of carbon fiber reinforced polymer bridge cables: wavelet transform analysis for clustering acoustic emission data | Carbon fiber reinforced polymer (CFRP) has many remarkable merits. It is lightweight and has great rigidity and high intensity. High-durability cable produced from CFRP as reinforcement material is widely used in bridge construction projects. However, there is a dearth of studies regarding damage types and mechanism under fatigue load of CFRP bridge cables. In this paper, we adopt acoustic emission (AE) technology to monitor fatigue damage and failure of the CFRP bridge cables, specifically by monitoring the bridge cable's fatigue test process and using wavelet transformation to analyze data. Results show that damage on the CFRP cable is divided into three stages. Based on wavelet singularity theory, in each stage of AE, the burst signal is obtained and its time-frequency distribution is achieved through wavelet analysis. According to the analysis results, failure modes in each phase and type of acoustic emission source are easy to determine. The characteristics of waveform, types of damages, and frequency distribution of CFRP bridge cable in different damage phases are collected. Research shows that the method used to determine the types of fatigue damage on the CFRP cable is feasible according to the range of distribution characteristic parameters for acoustic emission signal and type of waveform. | 2011 | Article | Li DongSheng; Hu Qian; Ou JinPing; Li Hui | SCIENCE CHINA-TECHNOLOGICAL SCIENCES | Peoples R China | 10.1007/s11431-010-4198-7 | -1
thermo-catalytic treatment of vapors in the recycling process of carbon fiber-poly (benzoxazine) composite waste by pyrolysis | Recycling carbon fiber from residual carbon fiber reinforced plastics (CFRP) is one of the key aspects of the future in the field of waste management. This work presents the possibility of recovering chemical compounds through the thermo-catalytic treatment of the gases and vapors produced from the decomposition of the polymeric resin that takes place in the recycling of CFRP by pyrolysis. A lab-scale installation consisting of two reactors placed in series has been used for the experiments. In the first reactor, pyrolysis of poly(benzoxazine)-based composite waste has been carried out at 500 degrees C. In the second reactor, the thermo-catalytic treatment of gases and vapors has been performed at 900 degrees C in the presence of a commercial and a lab-prepared reforming catalyst. The thermal treatment of gases and vapors leads to a significant reduction in the collected liquids and a H-2-rich gas fraction. When reforming catalysts are used, the organic fraction of the liquids is virtually eliminated and gas fractions containing more than 50% H-2 in volume are generated. The results obtained show that it is possible to valorize the material content of the polymer resin, which represents an important advance in the recycling of CFRP by pyrolysis. | 2018 | Article | Gastelu, Naia; Lopez-Urionabarrenechea, Alexander; Solar, Jon; Acha, Esther; Maria Caballero, Blanca; Lopez, Felix A.; de Marco, Isabel | CATALYSTS | Spain | 10.3390/catal8110523 | -1
structural performance of super-long-span cable-stayed bridges with steel and cfrp hybrid cables | This paper presents an investigation of super-long-span cable-stayed bridges with hybrid cables, including steel and carbon fiber-reinforced polymer (CFRP) cables arranged in the short- and long-cable regions, respectively. Three 1600-m-span cable-stayed bridges with steel, CFRP and hybrid cables are first designed. Their static and dynamic structural performance was subsequently investigated by finite element analysis. Simulation results demonstrate that arranging CFRP cables in the long-cable regions can fully utilize the advantage of CFRP through examining their equivalent elastic modulus, load-carrying efficiency ratio and self-weight/stress ratio. The hybrid cable-stayed bridge exhibits the higher stiffness enhancement in comparison with the CFRP cable-stayed bridge. In comparison with the CFRP cables, the use of hybrid cables is able to increase the frequency for the first-order vertical mode, thus overcoming the weakness of the CFRP cable-stayed bridge in terms of stiffness. In addition, the natural frequencies of CFRP cables are much higher than the low-order vertical vibration frequencies of cable-stayed bridge, which is beneficial to reducing the probability of cable-deck coupling vibrations. | 2020 | Article | Sun, Shengjiang; Mei, Kuihua; Sun, Yiming; Li, Bo; Huang, Huanzi | ARABIAN JOURNAL FOR SCIENCE AND ENGINEERING | Peoples R China | 10.1007/s13369-019-04166-1 | -1
numerical analysis on the effect of shear keys pitch on the shear performance of foamed sandwich panels | The main problem associated with using composite sandwich panels with foam core is their ability to withstand shear load. The aim of the present work is to extend the knowledge of mechanical properties both on constituent components and on the whole sandwich structures, focusing on the effects induced by inserting semi-circular shear keys between the skin and the foam core. The sandwich panel under investigation is composed of glass fibre reinforced polymer (GFRP) skin with polyvinylchloride (PVC) and polyurethane (PU) foam core, while the shear keys are made of chopped strand (CS) glass fibre impregnated with epoxy resin. The material properties of the skin, keys and foam core materials were investigated through a series of quasi-static tests. The mechanical properties of each component were used as input data in order to implement the finite element (FE) analysis using ABAQUS software. Parametric investigation using the FE analysis to select the most suitable pitch (space between shear keys along the panel) of the shear keys taking into consideration the materials and geometrical nonlinearities as well as the complex interaction between all the mating surfaces was performed. Five different pitches have been investigated namely 15, 25, 35, 45 and 55 mm. The results showed that the model with 45 mm pitch represents the most sustainable model among the others. The FE results were verified with the measured ones extracted from the out-of-plane shear test. (C) 2015 Elsevier Ltd. All rights reserved. | 2015 | Article | Mostafa, A. | ENGINEERING STRUCTURES | Australia | 10.1016/j.engstruct.2015.07.010 | -1
composite building materials from natural fibers/agro-forest residues | Interest in using renewable resources such as natural fibers and agro-forest residues as reinforcements/fillers in polymer matrices has grown considerably for making wood alternatives in view of their low cost, easy availability, saving in energy and pollution free-production. In this paper, an overview on the global perspective of natural fiber reinforced composites has been outlined with reference to their applications in buildings. Researches carried out on polymer composites based on natural fibers and agro-forest residues are briefly reviewed in terms of their physico-mechanical properties and performance characteristics. During fabrication, 30-50 wt % sisal/jute fibers in laminates/sheets, 50-60 wt % rice husk in extruded/injection moldings and similar to 95 wt % pine needles in boards have been used. The sandwich composites used in the doors (jute laminate face, and polyester-urethane foam core) have a density of 500-610 kg/m(3) and exhibited similar to 1.5% weight loss when exposed to termites according to ASTM D 3345. Based on the results, sisal/jute composite panels/ door shutters, shuttering plates, rice husk/plastic profile frames and pine needle composite boards have been successfully manufactured at pilot plant scale. Techno-economics and sustainability issues related to these composites have also been discussed in order to develop confidence among users and entrepreneurs. A comparative assessment between the properties of these newly developed products and commercial specification gives a clear guideline for users about their suitability in large scale adaptation in practice. | 2020 | Article | Singh, Richa; Singh, Brajeshwar; Gupta, Manorama; Tarannum, Hina | INDIAN JOURNAL OF ENGINEERING AND MATERIALS SCIENCES | India |  | -1
fatigue crack repair using drilled holes and externally bonded cfrp strips | Fatigue cracks in steel bridges are often repaired by constructing drilled holes at the crack tips, because these drilled holes can stop or delay crack propagation. Repair methods using drilled holes have been actively investigated, with techniques such as the tightening of high-strength bolts in the drilled holes used to enhance the repair effect. However, it may be difficult to tighten high-strength bolts in narrow locations. On the other hand, the results of some studies have demonstrated that Carbon-Fiber-Reinforced Plastic (CFRP) strips, which are lightweight, have high strength, display excellent corrosion resistance, and are easy to use, are useful for the repair of fatigue cracks. Therefore, an improvement in the effect of fatigue-crack repair by combining drilled holes with externally bonded CFRP strips is expected. In this study, a repair method combining drilled holes with externally bonded CFRP strips is proposed, and tensile tests and fatigue tests are carried out to verify the effects of the fatigue-crack repair using specimens with welded web gusset plates. As shown by the results of the tensile tests, the strain concentration of the drilled holes is greatly reduced by the externally bonded CFRP strips. The results of the fatigue tests also show that the fatigue life is improved significantly. | 2012 | Proceedings Paper | Lin, F.; Sun, J. G.; Nakamura, H.; Maeda, K. | BRIDGE MAINTENANCE, SAFETY, MANAGEMENT, RESILIENCE AND SUSTAINABILITY | Japan |  | -1
integrating carbon fiber reclamation and additive manufacturing for | There is a large amount of carbon fiber reinforced polymer (CFRP) waste generated annually, mainly due to the difficulty in recycling CFRPs. This work presents a novel additive manufacturing-based recycling approach that can be used to reclaim CFRP waste and to re-manufacture the carbon fiber into 3D printed composite parts. A trial of this idea was set up, in which carbon fiber was first reclaimed from CFRP waste using supercritical fluid and then mixed with Poly-Ether-Ether-Ketone to produce composite filaments. The filaments were then fed into a printer of fused deposition modeling (i.e., a 3D printing process) and the recycled CFRP parts were fabricated. The engineering application-oriented tests demonstrate that the reclaimed carbon fiber can modify the performances of 3D printed part effectively in terms of mechanical strength, electrical conductivity, heat conduction and wear resistance. This work illustrates that the additive manufacturing-based recycling approach offers a possible strategy to recycle CFRP waste and fabricate high-performance engineering parts with complex geometries, which are economical and environmentally friendly. | 2021 | Article | Liu, Weihao; Huang, Haihong; Zhu, Libin; Liu, Zhifeng | COMPOSITES PART B-ENGINEERING | Peoples R China | 10.1016/j.compositesb.2021.108808 | -1
flexural mechanical characteristic of sawdust and chipwood filled epoxy composites | A study was conducted with the objective of gathering the information through flexural (three-point bending) testing. This research presents the testing results concerning the mechanical properties, modulus of elasticity (MOE) and modulus of rupture (MOR) of natural fiber reinforced composite. Resin were used as a matrix and untreated wood fibres contents 14% by weight as a filler treatment parameters to obtain better compatibility involving wood fibres Sawdust (SW) and Chipwood (CW) and epoxy. The feasibility of processing the composite prepared manually from waste wood and epoxy using open molding was investigated. The tests that have been conducted are in according to ASTM (D790-97) for flexural properties test method. Statistical analysis using ANOVA one way and two way showed that the differences of results obtained from those SW and CW fiber composite samples are significant, which confirm a very firm mechanical performance of the composites through flexural tests. This shows the producing a good quality of SW and CW fibre composite which maybe can use for furniture utilities. | 2011 | Proceedings Paper | Hisham, S.; Faieza, A. A.; Ismail, N.; Sapuan, S. M.; Ibrahim, M. S. | COMPOSITE SCIENCE AND TECHNOLOGY, PTS 1 AND 2 | Malaysia | 10.4028/www.scientific.net/kem.471-472.1064 | -1
drilling performance prediction of hdpe/washingtonia fiber biocomposite using rsm, ann, and ga optimization | Polymeric biocomposites are emerging as a convenient alternative for traditional materials used in light-weight structural applications. Many studies on the machining of biocomposites were published in recent years. However, their number remains limited compared to the number of studies on the machining of glass and carbon fiber-reinforced composites. Therefore, drilling of Washingtonia filifera (WF) fiber-reinforced high-density polyethylene (HDPE) biocomposites was studied in this research by varying various factors, such as drill diameter (d), feed rate (f), and spindle speed (N) using full factorial design (L-27). Response surface methodology (RSM) was applied for the drilling experiment and was used in conjunction with artificial neural network (ANN) in mathematical modeling of the drilling operation parameters. The results showed excellent agreement between experimental data and RSM/ANN predictions. Hence, the developed biocomposite HDPE/WF can be used in the polymer field to improve overall product performances. Furthermore, the drilling parameter optimization results obtained by the genetic algorithm (GA) combined with ANN are almost similar to those of the desirability function (DF) of RSM, especially f = 50 mm/min, N = 806 rev/min, and d = 5 mm. | 2022 | Article | Belaadi, Ahmed; Boumaaza, Messaouda; Alshahrani, Hassan; Bourchak, Mostefa; Jawaid, Mohammad | INTERNATIONAL JOURNAL OF ADVANCED MANUFACTURING TECHNOLOGY | Algeria | 10.1007/s00170-022-10248-6 | -1
sand reinforced with recycled cotton textiles from waste blue-jeans: stress-strain response | The resilience and sustainability of infrastructure can be increased by reducing quantities of natural materials used in construction and/or relax the requirements for their properties. To foster sustainable solutions and circular economy, the potential of using wastes and by-products from different industries as reinforcements should be explored. Herein the stress-strain response of a sand reinforced with waste cotton textile from blue-Jeans was studied using conventional triaxial tests. The responses observed were compared to the unreinforced soil and analysed using a critical state framework. The reinforcements were cut from waste cotton blue-Jeans, without any treatment, in three forms: horizontal discs, and discrete fibres with two different dimensions. The waste cotton textile from blue-Jeans performed well as reinforcement elements within sand. In general, the different forms of reinforcement studied (horizontal disc and fibres) placed at mid-height of the triaxial test specimens were able to improve the stress-strain response of the reinforced soil, relative to the unreinforced soil. The reinforcements increased the ductility of the stress-strain response, increased the strength parameters (for both peak and large strain responses), and increased the critical state parameters. The different forms of reinforcement are mobilised differently. For the loading conditions of the conventional compression triaxial tests, the horizontal disc of reinforcement was the most effective. | 2022 | Article | Pinho-Lopes, M. | INTERNATIONAL JOURNAL OF GEOSYNTHETICS AND GROUND ENGINEERING | Portugal | 10.1007/s40891-022-00404-z | -1
sustainable biobased composites for advanced applications: recent trends and future opportunities - a critical review | The rising environmental and sustainability consciousness has motivated efforts for configuring biobased composite materials for different end-use applications and as a novel alternative to conventional non-renewable synthetic fibers such as glass and carbon reinforced composites. On the other hand, biocomposite materials are not a problem-free substitute, and they have some drawbacks such as poor moisture resistance (hydrophilicity), fiber/matrix incompatibility, supply logistic issues, low thermal stability, flammability, poor electrical properties, extraction, processing, surface modification, machining, manufacturing and characterization associated challenges, and highly anisotropic properties. In recent times, extensive research has been performed to address the challenges allied with long-term durability, reliability, serviceability, properties and sustainable production (via adopting a circular economy in biocomposites). This article presents a critical review of the recent works allied with different aspects of biocomposites. We initially review the overall characteristic including, the extraction, chemical composition, and physical and mechanical properties of the most popular biopolymers and biofibers (based on natural and synthetic resources) employed for fabricating biocomposites. The approaches and advances in enhancing the properties of biocomposites are also reviewed, including fiber treatment and modification, fiber hybridization, incorporation of fillers, advanced manufacturing techniques, and exploration of new biofiber and polymer resources. Also, the present techniques and the developments employed for the manufacturing of biocomposites are discussed, with an emphasis on additive manufacturing techniques (AM) in order to meet the aspirations of lightweight composites. The opportunities and challenges allied with fused filament fabrication (FFF) AM of biocomposite are also discussed in detail. Finally, the characterization techniques, environmental effects, major applications, and trends and challenges of biocomposites are briefly discussed. This review article provides vital information on advanced bio-based materials and their composites for their prospective usage in different high-performance applications. | 2022 | Review | Andrew, J. Jefferson; Dhakal, H. N. | COMPOSITES PART C: OPEN ACCESS | England | 10.1016/j.jcomc.2021.100220 | 1
glass fibre reinforced polymer pultruded flexural members: assessment of existing design methods | Glass fibre reinforced polymer (GFRP) pultruded profiles are being increasingly used in bridge and building construction as an alternative to traditional materials because of their several favourable properties that include high strength, low self-weight, short installation times, low maintenance requirements and improved durability. In spite of these advantageous characteristics, there are some factors delaying the widespread use of GFRP pultruded profiles in civil infrastructure, one of which is the lack of widely accepted design codes. This paper presents the results of analytical, experimental and numerical investigations on the structural behaviour of GFRP pultruded profiles, the objective of which was to evaluate the relative accuracy of existing design methods. A survey of analytical formulae available for the design of GFRP pultruded flexural members at both service and ultimate limit states is first presented. Subsequently, results of a test programme carried out at Instituto Superior Tecnico (IST) are briefly discussed the experiments included material characterization tests and full-scale flexural tests on I-section simply supported beams and cantilevers. These tests allowed for the evaluation of the service behaviour of GFRP flexural members and some of their most relevant failure mechanisms and respective ultimate loads. Results from experimental tests are compared with those obtained from analytical formulae and numerical models in order to evaluate the relative accuracy of existing design methods. | 2010 | Article | Correia, Joao R.; Branco, Fernando; Gonilha, Jose; Silva, Nuno; Camotim, Dinar | STRUCTURAL ENGINEERING INTERNATIONAL | Portugal | 10.2749/101686610793557771 | -1
effect of uv and water spraying on the mechanical properties of flax fabric reinforced polymer composites used for civil engineering applications | The lack of data related to durability is one major challenge that needed to be addressed prior to the widespread acceptance of natural fibre reinforced polymer composites for engineering applications. In this work, the combined effect of ultraviolet (UV) radiation and water spraying on the mechanical properties of flax fabric reinforced epoxy composite was investigated to assess the durability performance of this composite used for civil engineering applications. Specimens fabricated by hand lay-up process were exposed in an accelerated weathering chamber for 1500 h. Tensile and three-point bending tests were performed to evaluate the mechanical properties. Scanning electron microscope (SEM) was used to analyse the microstructures of the composites. In addition, the durability performance of flax/epoxy composite was compared with synthetic (glass and carbon) and hybrid fibre reinforced composites. The test results show that the tensile strength/modulus of the weathered composites decreased 29.9% and 34.9%, respectively. The flexural strength/modulus reduced 10.0% and 10.2%, respectively. SEM study confirmed the degradation in fibre/matrix interfacial bonding after exposure. Comparisons with other composites implies that flax fabric/epoxy composite has potential to be used for civil engineering applications when taking its structural and durability performance into account. Proper treatments to enhance its durability performance will make it more comparable to synthetic fibre reinforced composites when considering as construction building materials. (C) 2015 Elsevier Ltd. All rights reserved. | 2015 | Article | Yan, Libo; Chouw, Nawawi; Jayaraman, Krishnan | MATERIALS & DESIGN | Germany | 10.1016/j.matdes.2015.01.003 | -1
acoustic emission monitoring and analysis of glass fiber-reinforced composites bridge decks | The application of fiber-reinforced composites (FRP) is gaining momentum as an alternative material for bridge replacement, repair, and rehabilitation. While a number of states now use FRP, a lack of standards, codes, and performance data for FRP bridge decks has resulted in the use of FRP technology not being widely accepted. This paper presents the performance results, based on acoustic emission (AE), of six full-scale glass FRP bridge deck panels with nominal cross-sectional depths varying from 152 mm (6 in.) to 800 mm (30 in.). The objective was to develop for use during in-service field inspections an AE monitoring strategy that will determine the structural performance of the deck. As such, the characterization of damage, e. g., fiber breakage, matrix cracking, and delamination, was part of the investigated criteria and the contributing factors for identification of a monitoring strategy. Although some factors were determined to be associated with the performance evaluation of the structural integrity of the decks, further investigation is needed. DOI: 10.1061/(ASCE)1084-0702(2005)10:6(713) | 2005 | Article | Gostautas, Richard S.; Ramirez, Guillermo; Peterman, Robert J.; Meggers, Dave | JOURNAL OF BRIDGE ENGINEERING | USA | 10.1061/(asce)1084-0702(2005)10:6(713) | -1
degradation of a micro-hybrid dental composite reinforced with polyaramide fiber under the influence of cyclic loads | Featured Application The article can help dentists in deciding whether to choose fiber-reinforced composite adhesive bridges as a treatment option. The results indicate that the choice of another therapeutic method should be considered in the case of increased occlusal forces (parafunction, bruxism, occlusal obstructions). The obtained results may become a starting point for research on new materials/fibers to increase the mechanical properties of adhesive composite bridges to obtain a material resistant to high occlusal forces. Dental composites reinforced with glass fibers have a low tensile modulus and relatively low fatigue resistance. The aim of the study was to analyze the fatigue properties of a dental composite reinforced with polyaramide fibers under the influence of a cyclic, vertical load. For this purpose, we designed a thermoformable template, corresponding to the construction of adhesive bridges in the side section of the jaw. Fifty-four composite samples were made for the study. They were divided into three groups-control (K) and two experimental groups (R1 and R2). The experimental samples were subjected to cyclic fatigue using 75 N load. The number of cycles was 4690 and 20,100. The study used a three-point bending test. Statistical analysis showed a change in elasticity in groups related to the number of load cycles. The study showed that the samples from the control group required the greatest force to break in relation to those subjected to the work cycles. The maximum force in control (K) group was 738.1 N, R1-487.8 N, and R2-451.4 N. The determined algorithm showed a change in deflection associated with the increase of force value. The study did not show any relationship between the type of sample fracture and the number of load cycles. | 2020 | Article | Szalewski, Leszek; Kaminska, Aneta; Wallner, Eliza; Batkowska, Justyna; Warda, Tomasz; Wojcik, Dorota; Borowicz, Janusz | APPLIED SCIENCES-BASEL | Poland | 10.3390/app10207296 | -1
web crippling of pultruded gfrp built-up sections | Web crippling is a critical premature failure of pultruded glass fiber reinforced polymer (GFRP) composites. One solution is to combine several sections to form a built-up section to carry the web crippling load. However, there is no existing study on the web crippling behavior of built-up sections under transverse loading. This paper presents an experimental and analytical study on the web crippling behavior of built-up I-shaped sections. The I-shaped sections were made by connecting two single channel sections back-to-back. Two connections methods were used including adhesive bonding and mechanical bolting. The bolt arrangements including number of bolt rows in the longitudinal direction, bolt spacing were varied to understand their effects on the web crippling behavior. The built-up sections were tested under two loading conditions of ITF and ETF, and the failure modes, load-displacement curves, and web crippling capacities were reported. Finally a section integrity enhancement coefficient was introduced in the analytical model to predict the web crippling capacity of built-up I-shaped sections and the predictions agreed well with the experimental results. This study contributes to the understanding of web crippling behavior of built-up sections made with pultruded GFRP sections. | 2023 | Article | Wu, Chao; Ding, Yue; He, Li; Tam, Lik-Ho | THIN-WALLED STRUCTURES | Peoples R China | 10.1016/j.tws.2023.110646 | -1
butylated lignin as a compatibilizing agent for polypropylene-based carbon fiber-reinforced plastics | Lignin is a renewable resource, but it is also considered a waste or a very-low-value material. Herein, we propose a lignin-derived compatibilizing agent as an alternative to the current compatibilizing agents. We prepared a polypropylene-based carbon fiber-reinforced plastic (CFRP) with butylated lignin (C-4 lignin). Upon the addition of C-4 lignin, the dispersion of carbon fiber into the matrix, and the adhesion between the carbon fiber and the matrix were greatly improved. As a result, the tensile strength of the CFRP prepared with C-4 lignin was greater than that of the CFRP without lignan lignin (37.1 compared to 40.2 MPa). This value is close to that of CFRPs prepared with maleic anhydride-modified polypropylene (40.9 MPa), an existing compatibilizing agent. C-4 lignin is a promising candidate for biomass-derived compatibilizing agents for polypropylene-based CFRPs. | 2018 | Article | Sakai, Hiroki; Kuroda, Kosuke; Tsukegi, Takayuki; Ogoshi, Tomoki; Ninomiya, Kazuaki; Takahashi, Kenji | POLYMER JOURNAL | Japan | 10.1038/s41428-018-0088-9 | -1
numerical simulation of the shear capacity of a gfrp-strengthened natural bamboo-bolt composite joint | As an ecological green building material, natural bamboo has many advantages such as a light weight, high strength, and short growth cycle. Natural bamboo is widely used in landscape architecture and fabricated structures. However, in bamboo building structures, the most common bolted joints often appear cleaved along the grain. In this paper, glass fiber-reinforced polymer (GFRP) is designed to wrap and improve the shear capacity of natural bamboo-bolt composite joints. According to the corresponding material parameters, the finite element model of composite joints is established, and the key influencing variables of the bearing capacity, namely the bolt diameter, bamboo tube outer diameter, and screw end distance, are analyzed. In addition, according to the European analytical yield model of bolted connections, the analytical calculation method of the bearing capacity is proposed and compared with the experimental and simulated values. The results showed that the numerical model and the modified analytical model can suitably describe the bearing capacity of composite joints, and a higher bolt diameter, along with the bamboo outer diameter, will lead to a higher ultimate load of the composite joints. Moreover, the bearing capacity of composite joints has no obvious relationship with the end spacing. | 2022 | Article | Li, Quanfeng; Ji, Xiaodong; Jin, Zihao; Xu, Jin; Yang, Shihan; Lv, Shumin | POLYMERS | Peoples R China | 10.3390/polym14153024 | -1
design of a replacement fibre-reinforced polymer footbridge | Saxe Street footbridge is a new glass Fibre-Reinforced Polymer (FRP) footbridge designed by WSP on behalf of Balfour Beatty on a Design & Build contract with Network Rail. The new FRP footbridge replaces a wrought iron iron footbridge built in 1884 that was suffering from extensive corrosion. The new bridge carries a footpath over the Great Western Railway line in Teignmouth (UK) and consists of a single 12.7 m span simply supported deck made with pultruded FRP modular panels and connections and clad in moulded FRP panels. The design solution combined rapid and safe installation with a considerable reduction in future maintenance requirements that provided economic, operational and sustainability benefits. This paper presents some of the challenges faced during the design stages. These challenges include understanding the effects of the material's behavior on the robustness and serviceability of the structure, together with its effects on the substructure and local site. Site-specific challenges were encountered due to the lightweight nature and low stiffness of the new footbridge, linked to the structure's location over a railway and the stability of the existing substructure. The new and old footbridges are shown in Fig. 1a and Fig. 1b respectively. | 2022 | Proceedings Paper | Nuti, Enrico; Fleischmann-Allen, Sam; Chambers, Mark | 10TH INTERNATIONAL CONFERENCE ON FRP COMPOSITES IN CIVIL ENGINEERING (CICE 2020/2021) | England | 10.1007/978-3-030-88166-5_56 | 0
a novel polymer concrete composite with gfrp waste: applications, morphology, and porosity characterization | Composite materials reinforced with recycled fibers gather a great deal of interest with regards to construction applications. A novel polymer concrete composite was proposed, comprised of a surface layer and a structural composite reinforced with recycled glass fibers. The novel multi-material composite included a large amount of glass-fiber-reinforced polymer (GFRP) waste (30%), which is expected to help protect the environment. Large panels comprised of this polymer concrete composite, which reproduce the appearance of natural stone, were manufactured. A new methodology for porosity analysis of a large panel comprised of a multi-material composite was proposed, utilizing three-dimensional (3D) X-ray computed tomography (CT). The volume of pores was distributed between the constituent composite materials and then statistically analyzed. Homogeneous distribution of the pores within the novel multi-material composite was found. The observed mean porosities of the composite panel were 0.146% for the surface layer material and 31.3% for the structural composite material. The mean density of the panel, determined by the CT density method, was 1.73 g/cm(3). The composite materials porosity provides a favorable effect for achieving lightweight structures. Using scanning electron microscopy (SEM) analysis, it was observed that a good connection interface between the constituent composite materials existed. | 2020 | Article | Sabau, Emilia; Udroiu, Razvan; Bere, Paul; Buransky, Ivan; Miron-Borzan, Cristina-Stefana | APPLIED SCIENCES-BASEL | Romania | 10.3390/app10062060 | -1
a review of natural joint systems and numerical investigation of bio-inspired gfrp-to-steel joints | There are a great variety of joint types used in nature which can inspire engineering joints. In order to design such biomimetic joints, it is at first important to understand how biological joints work. A comprehensive literature review, considering natural joints from a mechanical point of view, was undertaken. This was used to develop a taxonomy based on the different methods/functions that nature successfully uses to attach dissimilar tissues. One of the key methods that nature uses to join dissimilar materials is a transitional zone of stiffness at the insertion site. This method was used to propose bio-inspired solutions with a transitional zone of stiffness at the joint site for several glass fibre reinforced plastic (GFRP) to steel adhesively bonded joint configurations. The transition zone was used to reduce the material stiffness mismatch of the joint parts. A numerical finite element model was used to identify the optimum variation in material stiffness that minimises potential failure of the joint. The best bio-inspired joints showed a 118% increase of joint strength compared to the standard joints. | 2016 | Review | Avgoulas, Evangelos I.; Sutcliffe, Michael P. F. | MATERIALS | England | 10.3390/ma9070566 | -1
experimental comparison of the bearing capacity of gfrp beams and 50% recycled gfrp beams | This manuscript investigates the possibility of using recycled glass fiber-reinforced polymer for the production of load-bearing elements in construction. Due to the increasing use of GFRP in the world, an increasing amount of waste is generated. The main objective of this research is to expand the use of composite materials in construction and, in particular, to examine the possibilities of original and recycled GFRP. Firstly, the basic characteristics of two different but very similar materials were determined using standard testing samples. Subsequently, experimental beam models were tested as a four-point bending beam model. The beam models used in this experiment were made of two types of materials, glass fiber reinforced polymer (GFRP) and recycled glass fiber-reinforced polymer (RGFRP). The experiments were conducted until the failure of the beam models. The test results are presented in the form of a force/displacement diagram, and the confirmation of the experimental results is shown by means of a numerical model of the beam. Both materials exhibited a very good strength-to-weight ratio, rendering them a suitable choice of material for load-bearing beam elements. Finally, the justification for recycling and the comparison of original and recycled material are presented in a dimensionless diagram. The comparison of these two materials provides some good insights for future research into GFRP beams. | 2022 | Article | Juric, Aleksandar; Stefic, Tihomir | CIVIL ENGINEERING JOURNAL-TEHRAN | Croatia | 10.28991/cej-2022-08-12-017 | -1
structural analysis and optimization of an advanced all-gfrp highway bridge | In this research, a relative novel type of composite structure for a glass fiber reinforced polymer (GFRP) highway bridge was analyzed that consisted of a multi-cell GFRP deck and two U-shaped GFRP girders, and the structural analysis and optimization of such advanced structure was presented. The deformation mechanism was analyzed using theoretical formulations. It was found that the deformation was mainly composed of flexural deformation rather than shear deformation. By employing laminated shell elements, a finite element (FE) analysis was carried out to investigate the structural behaviors of the bridge structure for various load cases. The results indicate that the structural indexes including the deflection, stress, dynamic frequency, and anti-overturning stability all met the requirements of the design code. By using the zero-order optimization method, the multi-parameter structural optimization was further conducted to obtain the minimum weight of the structure, in which four sectional parameters of the girder (i.e., top flange thickness, bottom flange thickness, web thickness, and girder depth) were considered the design invariables. The optimal structural schemes for various combinations of design variables were obtained. The results revealed that the thinner the top flange and the web were, or the thicker the bottom flange was, the lighter the optimized structure was. The achievements verified the applicability of such composite GFRP structures for highway bridges. | 2021 | Article | Wang, Jinxiao; Cheng, Bin; Yan, Xingfei; Zhang, Kailong; Zhou, Zhenxing | STRUCTURES | Peoples R China | 10.1016/j.istruc.2021.09.064 | -1
clinical evaluation of fiber-reinforced composite inlay fpds | Purpose: This clinical study evaluated the behavior of inlay fixed partial dentures (IFPD) with conventional and modified framework designs over a period of 12 to 48 months. Materials and Methods: Forty-one glass fiber-reinforced composite IFPDs were made to replace one missing maxillary or mandibular tooth. The frameworks were made only with parallel fibers in 19 restorations (group 1) and built with parallel and woven fibers modifying the design of the pontic element in 22 IFPDs (group 2) according to the manufacturer's instructions. All restorations were evaluated by color match, marginal discoloration, secondary caries, surface texture, marginal adaptation, fracture, and postoperative sensitivity. Results: Three partial adhesive-cohesive veneering composite fractures occurred in the pontic element in group I after 3, 4, and 8 months, respectively. One cohesive fracture occurred in an abutment in group 2 after 46 months. Group 1 showed a 16% fracture failure rate; group 2 showed a 5% failure rate. However, no statistical difference was detected between the groups. IFPDs received the highest score at the following rates: color match 71%, marginal discoloration 96%, secondary caries 99%, surface texture 88%, marginal adaptation 98%, fracture 90%, and postoperative sensitivity 100%. Statistical analysis indicated significant deterioration of color match from baseline to last recall. Conclusion: There were nonsignificantly fewer fractures of the veneering composite with the modified design of the framework than with the conventional design. Repair of the fractured veneer of IFPDs may lengthen the lifespan of the restorations, but it is advisable only for slight damage. | 2003 | Article | Monaco, C; Ferrari, M; Miceli, GP; Scotti, R | INTERNATIONAL JOURNAL OF PROSTHODONTICS | Italy |  | -1
high performance hybrid pp and pla biocomposites reinforced with short man-made cellulose fibres and softwood flour | This paper presents the research on hybrid thermoplastic biocomposites reinforced with a combination of short man-made cellulose fibres and softwood flour. The introduced short fibre composites are meant to be processed with injection moulding and may be an alternative to glass-fibre reinforced thermoplastics on account of their comparable specific strengths. The occurring positive hybrid effect enables to substitute up to half the weight of short fibre cellulose reinforcement with softwood flour without a significant reduction of material flexural strength. The flexural modulus of investigated hybrid biocomposites remained approximately at the same level, while impact strength was reduced with increasing softwood flour content. The proposed hybridisation leads to establishing biocomposites of suitable performance with competitive density, price and recycling possibilities in comparison to standard glass fibre reinforced counterparts. Moreover, the application of biobased polymers like polylactide as biocomposite matrix, contributes to the development of so called green high performance materials. (C) 2015 Elsevier Ltd. All rights reserved. | 2015 | Article | Bledzki, A. K.; Franciszczak, P.; Meljon, A. | COMPOSITES PART A-APPLIED SCIENCE AND MANUFACTURING | Poland | 10.1016/j.compositesa.2015.03.029 | -1
polymer selection approach for commonly and uncommonly used natural fibers under uncertainty environments | Factors like awareness of the scarcity of non-renewable natural resources, high petroleum prices, and demands for environmental sustainability, as well as reducing the amount of environmental pollution, have led to a renewed interest in natural fiber reinforced polymer composites as a potential bio-based material type. The best polymer matrix type in view of the wide range of conflicting criteria to form a polymeric-based composite material suitable for sustainable industry under an uncertainty environment has still not been sufficiently determined. This work introduces a selection model to evaluate the available polymers for natural fibers to enhance the industrial sustainability theme. The model built was developed to evaluate various polymer types and to determine their relative merits taking account of various conflicting criteria for both commonly used and uncommonly used natural fibers utilizing the analytical hierarchy process technique. It was found that the choice of the best polymer type for a certain fiber type depends strongly on the polymers' intrinsic desirable conflicting characteristics. Polymers evaluations are illustrated for different technical criteria in order to facilitate the polymer selection process for various industrial applications with high confidence levels. | 2015 | Article | Al-Oqla, Faris M.; Sapuan, S. M. | JOM | Saudi Arabia | 10.1007/s11837-015-1548-8 | -1
integrated self-healing of the composite offshore structures | The self-repairing composite materials integrated with sensing is way forward to reduce maintenance cost and increase consumer safety. In this work, the novel self-healing carbon fibre reinforced unidirectional bulk tape of simple architecture is prepared using nanocomposite film. The bulk material tape was prepared using nanocomposite film of low melting temperature polymer sandwiched between two carbon fibre reinforced unidirectional tapes. First, the nanocomposite polyamide 6 (PA 6) tape with iron oxide nanoparticle was prepared using in-situ polymerization and mixing method. The iron oxide nanoparticle was silane coated suing tri-phasic reverse emulsion method to achieve better dispersion in PA 6 matrix. The nanocomposite was characterized using FTIR, XRD, DSC and TEM. Result shows that the proposed method of preparing self-healing bulk tape material has potential to be used for self-healing composite structure. | 2017 | Proceedings Paper | Gupta, Ranjeetkumar; Pancholi, Ketan; Prabhu, Radhkrishna; Pancholi, Mehul; Jha, Vineet; Latto, James; Huo, Dehong | OCEANS 2017 - ABERDEEN | Scotland |  | -1
microwave processing of carbon fibre polymer composites: a review | Microwave processing of carbon fibre-reinforced polymer (CFRP) composites is gaining increasing attention as an alternative to conventional thermal processing techniques. It has the potential to reduce part processing times and alleviate the bottleneck that often exists in composite component production. The present study reviews the current research and the state-of-the-art of microwave processing of CFRP composites. The benefits and limitations of microwave processing compared with traditional thermal processing methods are examined. The mechanical properties of microwave-cured composites are compared against conventionally-cured counterparts with varying levels of success. Current industrial microwave heating technologies are also examined. It is evident that microwave processing of polymer composites is promising but has notable limiting factors which have stunted its uptake in industry. Due to their prevalence in literature, CFRP composites with thermosetting matrices are the focus of this review. However, potential applications to carbon fibre-reinforced thermoplastics are also briefly described. | 2021 | Review | Galos, Joel | POLYMERS & POLYMER COMPOSITES | Australia | 10.1177/0967391120903894 | -1
the compressive and shear response of titanium matrix composite lattice structures | A method has been developed for fabricating millimeter cell size cellular lattice structures with square and diamond collinear truss topologies from 240 mu m diameter Ti-6Al-4V-coated SIC monofilaments (titanium matrix composite (TMC) monofilaments) Lattices with relative densities in the range 10-20% were manufactured and tested in both compression and shear Because of the very high strength of the TMC monofilaments, the compressive strengths of both topology lattices were dominated by elastic buckling of the constituent struts However, under shear loading, sonic of the struts are subjected to tensile stresses and failure is then set by tensile fracture of the monofilaments Analytical expressions are derived for the elastic moduli and strength of both lattice topologies and the predictions are compared with measurements over the range of relative densities investigated in this study Excellent agreement between the measurements and predictions is observed The specific shear strength of the TMC lattices is superior to all other cellular materials investigated to date, including carbon fiber-reinforced polymers (CFRP) honeycombs Their compressive properties are comparable to CFRP honeycombs The TMC lattices have a brittle response and undergo catastrophic failure at their peak load They appear most promising as candidates for the cores in sandwich structures intended for elevated temperature and multifunctional applications where their limited ductility is not a significant constraint (C) 2010 Acta Materialia Inc Published by Elsevier Ltd All rights reserved | 2010 | Article | Moongkhamklang, P.; Deshpande, V. S.; Wadley, H. N. G. | ACTA MATERIALIA | USA | 10.1016/j.actamat.2010.01.004 | -1
experimental investigation of impact behavior of wood-based sandwich structures | Low carbon emission and sustainable development are shared goals throughout the transportation industry. One way to meet such expectations is to introduce lightweight materials based on renewable sources. Sandwich panels with plywood core and fiber reinforced composite skins appear to be good candidates. Additional properties of wood such as fire resistance or thermal and acoustic insulation are also essential for many applications and could lead to a new interest for this old material. In this paper, Sandwich panels with two different types of plywood and four different skins (aluminum and glass, CFRP, or flax reinforced polymer) are tested under low-velocity/low energy impacts and their behavior is discussed. | 2018 | Article | Susainathan, John; Eyma, Florent; De Luycker, Emmanuel; Cantarel, Arthur; Castanie, Bruno | COMPOSITES PART A-APPLIED SCIENCE AND MANUFACTURING | France | 10.1016/j.compositesa.2018.02.029 | -1
compression molding processed superhydrophobic cb/ceo2/pvdf/cf nanocomposites with highly robustness, reusability and multifunction | Bioinspired superhydrophobic treatment imparts unique features to surfaces such as self-cleaning, waterproofing, anti-icing, anti-fouling, etc. Here we introduce a simple approach to manufacture carbon fiber based superhydrophobic nanocomposite materials. The developed materials had high mechanochemical durability and electrical conductivity which should find promising applications in many engineering fields. The nanocomposites were manufactured via molding process and comprised of carbon fiber (CF), poly(vinylidene fluoride) (PVDF), carbon black (CB) and cerium dioxide (CeO2) nanoparticles, which is typically applied to fabricate carbon fiber reinforced plastics (CFRP) for structural use. The CFRP nanocomposites show a number of excellent functionalities such as superhydrophobicity (water contact angle similar to 156 degrees and sliding angle similar to 5 degrees), excellent structural properties (tensile strength similar to 109 MPa and tensile modulus similar to 10 GPa) and electrical conductivity (similar to 6.8 S/cm). The nanocomposites maintain excellent superhydrophobicity even after 200 cycles of sand paper abrasion, 24 h of strong base and/or 60 min of strong acid erosion. Additionally, both the superhydrophobicity and mechanical properties can be recovered by re-molding process after the nanocomposites were cut into pieces or ground into powders. This demonstrates good reusability and clear potential for recycling of the developed materials. | 2020 | Article | Wu, Binrui; Lyu, Jiajie; Peng, Chaoyi; Liu, Jun; Xing, Suli; Jiang, Dazhi; Ju, Su; Tiwari, Manish K. | COLLOIDS AND SURFACES A-PHYSICOCHEMICAL AND ENGINEERING ASPECTS | England | 10.1016/j.colsurfa.2020.124533 | -1
laser ablation surface preparation for adhesive bonding of carbon fiber reinforced epoxy composites | Adhesive bonding of carbon fiber reinforced plastic (CFRP) epoxy composites provides many advantages over mechanical fastening for assembling aerospace structures including weight savings, reduced manufacturing flow, and added structural efficiency. To ensure the reliability of bonded joints in primary airframe structures, the surface preparation method and execution are critical. Surface preparation is widely recognized as a key step in the bonding process and is one element of a bonding method that must be controlled to produce robust and predictable bonds in a precise and repeatable manner. Laser ablation of composite surface resin can provide an efficient, precise, and reproducible means of preparing composite surfaces for adhesive bonding. Advantages include elimination of physical waste (i.e., grit media and sacrificial peel ply layers that ultimately require disposal), reduction in process variability due to increased precision (e.g. monitoring laser parameters), and automation of surface preparation. This paper describes a surface preparation technique using a nanosecond, frequency-tripled Nd:YAG laser source. Lap shear specimens were laser treated and tested and apparent shear strength and failure modes of lap shear specimens were used to assess mechanical performance over a three-year accelerated aging study by exposing bonded specimens to 71 degrees C (160 degrees F) and 85% relative humidity. Published by Elsevier Ltd. | 2016 | Article | Palmieri, Frank L.; Belcher, Marcus A.; Wohl, Christopher J.; Blohowiak, Kay Y.; Connell, John W. | INTERNATIONAL JOURNAL OF ADHESION AND ADHESIVES | USA | 10.1016/j.ijadhadh.2016.02.007 | -1
evaluation on material behaviors of pultruded glass fiber reinforced polymer (gfrp) laminates | In order to extend the use of pultruded glass fiber reinforced polymer (GFRP) composite materials in civil engineering, a systematic study on pultruded GFRP laminate is important and realistic for the design and construction of GFRP structures in bridge engineering. A practical method to evaluate the fiber volume fractions and the equivalent thickness of each lamina is proposed considering that a typical pultruded FRP profile is not truly laminated structure in rigorous sense. The elastic modulus and ultimate strength of each lamina were predicted based on micromechanics. In terms of the facts that lack of knowledge of the majority of bridge engineers on the behavior of composites, an innovative carpet plots with different fiber volume fraction are adopted to finish the laminate design procedure without much complicated calculation. In addition, a continuum damage model considering lamina shear nonlinearity, lamina damage along thickness direction, innovative damage evaluation methods, loading/unloading strategy and viscous methods to alleviate the convergence difficulties is proposed and implemented via user material subroutine. Three different types of pultruded GFRP laminate were fabricated, and material properties have been tested to validate the numerical and theoretical models. The Finite element simulation results agreed well with tests and could provide reference for the design and construction of GFRP structures. (C) 2017 Elsevier Ltd. All rights reserved. | 2017 | Article | Xin, Haohui; Liu, Yuqing; Mosallam, Ayman S.; He, Jun; Du, Ao | COMPOSITE STRUCTURES | Peoples R China | 10.1016/j.compstruct.2017.09.006 | -1
gridshell in composite materials towards large span shelters | In 1975, the gridshell of Mannheim's Bundesgartenschau revealed the extraordinary aesthetic potential of a new type of lightweight structures with very interesting mechanical properties; it however did not become widespread. This article shows how composite materials can be an original and profitable solution for such constructions. In the first section, the authors recall the principal characteristics of gridshells. They explain then why glass fibres reinforced polymers provide a very attractive solution for this kind of application. The second section is dedicated to the numerical modelling of the structure. The basic principles of the dynamic relaxation method are presented. The third section shows the results of the measures taken on the prototype built at the Navier Institute and compares them with the results of the numerical simulations. A fourth section deals with the roofing solutions of such structures, and shows scale:l realisation. Finally the authors conclude on the potential of such structures for larger span constructions. | 2009 | Article | Douthe, Cyril; Caron, Jean-Francois; Baverel, Olivier | EUROPEAN JOURNAL OF ENVIRONMENTAL AND CIVIL ENGINEERING | France | 10.1080/19648189.2009.9693175 | -1
development of pseudo-ductile permanent formwork for durable concrete structures | The present investigation focuses on a new approach for the construction of durable concrete structures. Using Pseudo-ductile Cementitious Composites (PDCC) of relatively low water/binder ratio, permanent formworks are first fabricated. Normal concrete is then cast to make structural components. With low permeability and high crack resistance, the permanent formwork acts as effective surface cover to prevent the corrosion of steel reinforcements. The formwork can be made with PDCC alone, or with the incorporation of Glass Fiber Reinforced Plastics (GFRP) rods. In some structural components, the GFRP reinforcements will be sufficient to provide the necessary load-carrying capacity. When higher loads are to be carried, steel reinforcements can be added to produce a component with very high durability (due to the thick cover to steel) as well as ductile behavior. This paper focuses on mechanical aspects of this construction concept. The development of PDCC for formwork fabrication is first described. The bond between PDCC and concrete, in relation to various surface treatment methods, will be investigated with beam specimens. Test results on concrete beams made with GFRP reinforced PDCC formwork are then presented and compared to theoretical predictions. A design example is performed to demonstrate the use of GFRP/PDCC permanent formwork for constructing the deck of a footbridge. The results of this investigation show promise of the technology for practical applications. | 2010 | Article | Leung, Christopher K. Y.; Cao, Qian | MATERIALS AND STRUCTURES | Peoples R China | 10.1617/s11527-009-9561-4 | -1
on the dynamic response of sandwich panels with different core set-ups subject to global and local blast loads | The recent increase in blast and impact threats has led to an emerging interest in sandwich structures due to their superior performance in such loading environments. The optimised architecture of this class in conjunction with additional benefits of high strength-to-weight and stiffness-to-weight ratios vital to weight-sensitive military applications has led to numerous research works on the topic. In this study, the dynamic response of four circular sandwich panel constructions with different core designs under global and local blast loading conditions has been investigated. Numerical finite element (FE) models have been set up to study the effect of additional core interlayers on blast resistance enhancement of these sandwich panels. The objectives are (1) to assess the existing blast resistance capacity, (2) to increase the dynamic energy absorption, (3) to improve the stress distribution through plastic deformation, and (4) to ensure sacrificial damage to the additional core layers; hence, to avoid the main part of the core being damaged by excessive shear deformation, the dominant failure mode in conventional sandwich panels. A ductile elastomeric layer of polyurea, and a fairly compressible Divinycell-H200 foam layer have been selected as the additional core interlayers, and they have been placed in different arrangements to improve the overall blast resistance of the standard sandwich panel with glass-fibre-reinforced plastic (GFRP) face-sheets, and balsawood core. Dynamic explicit FE analyses were carried out using the commercial package ABAQUS 6.9-1. Comparison of specific kinetic and strain energies shows the effect of additional core layers on the blast energy absorption of a sandwich system. The study shows the improvement in shear failure prevention of the core as a result of the use of additional core layers and a reduction in the level of kinetic and strain energies in the protected core in both absolute and relative terms. The stress contours show a smoother stress distribution in enhanced cases. These conclusions are confirmed and explained by using a qualitative two-degree-of-freedom system with an elastic-viscoplastic spring element representing the integral effects of sacrificial additional core interlayers and a nonlinear spring representing the stiffness of the conventional sandwich system and comparing the results of dynamic analysis with a similar qualitative single-degree-of-freedom model of a conventional sandwich panel. (C) 2011 Elsevier Ltd. All rights reserved. | 2011 | Article | Yang, Y.; Fallah, A. S.; Saunders, M.; Louca, L. A. | ENGINEERING STRUCTURES | England | 10.1016/j.engstruct.2011.06.003 | -1
effect of eggshell fillers on the tensile and flexural properties of glass fiber reinforced polymer composites | The natural bio-filler collected from waste such as chicken eggshells have been widely used as a valueadded product in many applications. Recently, the utilization of eggshell bio-filler has also been found in polymer composites. This paper reports the effect of eggshell filler loading percentage and size on the tensile and flexural properties of glass fiber-reinforced polymer (GFRP) composites. Epoxy composite panels with four layers of plain-woven fabric of 800 gsm fabricated with 0 wt%, 10 wt%, 25 wt%, and 40 wt% eggshell powder (ESP) fillers using the wet hand lay-up technique. The chicken eggshells were dried, ground, and sieved into 53 mu m and 150 mu m filler size. The tensile and flexural tests were conducted according to ASTM D3039 and ASTM D7264. The tensile and flexural properties (both stress and modulus) were reduced with increasing filler loading from 10 wt% to 40 wt% for both filler sizes. The optimal filler loading has been achieved in 10 wt% of eggshell fillers for both filler sizes of 53 mu m and 150 mu m.Copyright (c) 2022 Elsevier Ltd. All rights reserved. Selection and peer-review under responsibility of the 14th AUN/SEED-Net Regional Conference on Materials and 4th International Postgraduate Conference on Materials, Minerals and Polymer (RCM & MAMIP 2021). | 2022 | Proceedings Paper | Muhammad, A. F.; Abidin, M. Shukur Zainol; Mustafa, Z.; Hassan, M. H.; Anjang, A. | MATERIALS TODAY-PROCEEDINGS | Malaysia | 10.1016/j.matpr.2022.06.562 | -1
investigation of usability of waste textile fabrics in composites | Nowadays, the use of environmentally friendly ecological materials has become very important with increasing environmental awareness and raw material costs. The use of reinforcements such as cotton, jute, bamboo and sisal in natural-fiber-reinforced composite materials has become very popular in terms of low cost and raw material richness. In addition, there is also a growing interest in natural-fiber-reinforced composites due to their mechanical properties, significant operation advantages and chemical resistance, as well as environmental reasons. In recent years, it has become necessary to investigate how other fiber types affect the engineering properties of composites. How these fibers change the mechanical and physical properties of the composite is a matter to be investigated, and it is important to provide scientific data in the areas where ecological-fiber-reinforced composites can be used. In this study, in order to recycle waste fabrics (modal, micromodal, Tencel, viscose, hemp) collected from textile factories, economic composites were produced by using the vacuum-assisted resin transfer molding method and their mechanical properties were examined. As a result, the best tensile strength was observed for modal composites; the best compression strength, for viscose composites; and the best flexural strength, for micromodal composites. | 2020 | Article | Ozen, Mustafa; Demircan, Gokhan; Kisa, Murat; Ilik, Zeki | EMERGING MATERIALS RESEARCH | Turkey | 10.1680/jemmr.18.00106 | -1
dynamic response of cfrp-lattice sandwich structures subjected to underwater shock wave loading | Carbon fiber reinforced composites (CFRP) and porous lattice structures possess the advantages of high specific strength and outstanding energy absorption efficiency. However, the structures combining their merits for underwater explosion protection receives little attention, and the underlying mechanics are still not clear. In this work, a CFRP-lattice sandwich structure is proposed, and its responses subjected to the underwater shock wave loading is studied via the finite element code ABAQUS/Explicit. The numerical results are first validated by the existing experiments (Huang et al., 2016), and the influences of the geometrical and load factors on the deformation modes and energy absorption performances are further explored. Results shows that with the variation of the load intensity and structural configuration, the failure modes of the plates can be mainly divided into three types. The failure occurs in the middle layer of the metal porous lattice core along the thickness direction. The thickness of the back plate has a greater influence on the overall deformation of the structure than that of the front plate. When the thickness of the back plate increases, the energy absorption of the front plate increases first and then decreases under the condition of a small shock wave load. The impact resistance of composite sandwich structure is the result of the coupling of core layer and plates. The proportion of energy absorption of each layer is affected by the form of structural energy transfer. The work of this paper provides guidance for the design of underwater protective equipment. | 2022 | Article | He, Xianxian; Huang, Zhixin; Chen, Zhaoyue; Li, Ying | THIN-WALLED STRUCTURES | Peoples R China | 10.1016/j.tws.2022.109537 | -1
architectural application of carbon fibers - development of new carbon fiber reinforced glulam | A new carbon fiber reinforced glued laminated timber (CFR-glulam) with high performance and fire endurance properties, which originated through the development of a new phenolic resin and intermediate material which is CF composite sheet (CF/P) and production system, is reviewed. The intermediate material, CF/P sheet, newly developed, was composed of a CF reinforced composite sheet sandwiched by resin impregnated and properly cured pulp gaper. New CFR-glulam of cryptomeria japonica (sugi) and larch (karamatsu) of 2-6 m in length with CF content of about 0.08-1.3 vol.% were evaluated by using the methods of the Japanese Agricultural Standard (JAS) specified for house construction. The new CFR-glulam showed double the flexural modulus and strength, a smaller coefficient of variation in mechanical properties and superior adhesion delamination properties than the starting glulam (without CF reinforcement). This CFR-glulam is proposed as a structural material in wooden architectural applications and the newly developed CF/P composite sheet could be used as the board reinforcement materials and also for the repair of house and bridge components. (C) 2000 Elsevier Science Ltd. All rights reserved. | 2000 | Article; Proceedings Paper | Ogawa, H | CARBON | Japan | 10.1016/s0008-6223(99)00146-3 | -1
experimental investigation of mechanical behavior and microstructural analysis of bagasse fiber-reinforced polypropylene (bfrp) composites to control lost circulation in water-based drilling mud | During the drilling operation in high-permeability, natural and artificial fractured formations, the lost circulation of drilling mud is a common problem. Various methods have been applied to control lost circulation and among these methods, using Lost Circulation Materials (LCM) is the most common method that blocks the fluid loss channels in the formation by creating structures. In this project, the aim is to develop and use natural fiberreinforced composites as LCM can be an innovative and technical solution. Natural fiber-reinforced composites have excellent properties such as high specific strength, non-abrasive, eco-friendly, and biodegradability. It seems to be possible that manufacturing composite can provide more desirable properties by changing its formulation. In this work, the Bagasse Fiber Reinforced Polymer (BFRP) composites were prepared with a twinscrew extruder and tested in Bridging Material Tester (BMT) with a slotted disk based on API standard. Finally, the obtained results were compared with those obtained using some conventional LCM's. In addition, the effect of the fiber content on the mechanical properties has also been evaluated. At 30% Bagasse fiber loadings, BFRP composite shows better mechanical properties compared to those of 40% fiber content BFRP composite. Also, fractured surface and Fiber-PP interaction have been studied by Scanning Electron Microscopy (SEM). The results show that the BFRP composite creates a suitable and persistent bridge inside the fractures and was able to seal slotted disks up to 0.12-in. Moreover, a reasonable combination of BFRP composite and Bagasse fiber increase plug breaking pressure contributing to reduce fluid loss can cause less fluid invasion upon the establishment of an effective seal. Optimal selection of size distribution leads to building a network for opening of fractured formations by Bagasse fiber. Also, BFRP granular particles can fill the empty space as well as reducing the amount of leakage. This study proposes new insights into the design of engineered loss control material with more effective loss formation control ability. | 2022 | Article | Khoshmardan, Maryam Abdollahi; Behbahani, Taraneh Jafari; Ghotbi, Cyrus; Nasiri, Alireza | JOURNAL OF NATURAL GAS SCIENCE AND ENGINEERING | Iran | 10.1016/j.jngse.2022.104490 | -1
recent advances of gfrp composite cross arms in energy transmission tower: a short review on design improvements and mechanical properties | Currently, pultruded glass fibre-reinforced polymer (pGFRP) composites have been extensively applied as cross-arm structures in latticed transmission towers. These materials were chosen for their high strength-to-weight ratio and lightweight characteristics. Nevertheless, several researchers have discovered that several existing composite cross arms can decline in performance, which leads to composite failure due to creep, torsional movement, buckling, moisture, significant temperature change, and other environmental factors. This leads to the composite structure experiencing a reduced service life. To resolve this problem, several researchers have proposed to implement composite cross arms with sleeve installation, an addition of bracing systems, and the inclusion of pGFRP composite beams with the core structure in order to have a sustainable composite structure. The aforementioned improvements in these composite structures provide superior performance under mechanical duress by having better stiffness, superiority in flexural behaviour, enhanced energy absorption, and improved load-carrying capacity. Even though there is a deficiency in the previous literature on this matter, several established works on the enhancement of composite cross-arm structures and beams have been applied. Thus, this review articles delivers on a state-of-the-art review on the design improvement and mechanical properties of composite cross-arm structures in experimental and computational simulation approaches. | 2023 | Review | Syamsir, Agusril; Ean, Lee-Woen; Asyraf, Muhammad Rizal Muhammad; Supian, Abu Bakar Mohd; Madenci, Emrah; Ozkilic, Yasin Onuralp; Aksoylu, Ceyhun | MATERIALS | Malaysia | 10.3390/ma16072778 | -1
experimental study of maintenance-free steel-composite buckling restrained braces | High-rise buildings are very flexible, have a small damping, and respond significantly under strong dynamic load. However, there is a lack of studies about buckling restrained braces (BRBs) used in high-rise buildings, towering steel structures, and bridge structures. In this paper, the authors put forward a new type of brace, the maintenance-free steel-composite buckling restrained brace (MFSC-BRB). The MFSC-BRB has a steel plate core, for which a ribbed glass fiber reinforced polymer (GFRP) rectangular tube is used as the restraint unit; the steel core is encapsulated by the GFRP rectangular tube. In this study, MFSC-BRBs were fabricated using a vacuum-infused molding process that enabled them to be integrally formed all at once. Four specimens were designed according to the vacuum-infused molding process; then, the failure mode, deformation capacity, and hysteretic behavior of the MFSC-BRBs were studied. The results showed that the new MFSC-BRB has good integrity and good energy dissipation capacity under the action of a low weekly repeated loading effect. When the axial displacement is large, the performance of the single wave section expansion joint is better than that of the double wave section expansion joint. The greater the restraint ratio of the restrained yield section, the greater the energy dissipation of the brace. The proposed MFSC-BRBs have good integrity and are lightweight compared with traditional BRBs. | 2022 | Article | Zhao, Jun; Wang, Huiping; Dong, Jun; Zhang, Liwei | MATERIALS | Peoples R China | 10.3390/ma15165538 | -1
natural fibre-reinforced polymer composites (nfrp) fabricated from lignocellulosic fibres for future sustainable architectural applications, case studies: segmented-shell construction, acoustic panels, and furniture | Due to the high amounts of waste generated from the building industry field, it has become essential to search for renewable building materials to be applied in wider and more innovative methods in architecture. One of the materials with the highest potential in this area is natural fibre-reinforced polymers (NFRP), which are also called biocomposites, and are filled or reinforced with annually renewable lignocellulosic fibres. This would permit variable closed material cycles' scenarios and should decrease the amounts of waste generated in the building industry. Throughout this paper, this discussion will be illustrated through a number of developments and 1:1 mockups fabricated from newly developed lignocellulosic-based biocomposites from both bio-based and non-bio-based thermoplastic and thermoset polymers. Recyclability, closed materials cycles, and design variations with diverse digital fabrication technologies will be discussed in each case. The mock-ups' concepts, materials' compositions, and fabrication methods are illustrated. In the first case study, a structural segmented shell construction is developed and constructed. In the second case study, acoustic panels were developed. The final case studies are two types of furniture, where each is developed from a different lignocellulosic-based biocomposite. All of the presented case studies show diverse architectural design possibilities, structural abilities, and physical building characteristics. | 2019 | Article | Dahy, Hanaa | SENSORS | Egypt | 10.3390/s19030738 | -1
flexural performance of layered macro fiber reinforced concrete beams | Fiber-reinforced polymer (FRP) composites have been increasingly used in various sectors, which inevitably results in an increasing amount of FRP waste to be dealt with. A recent study conducted by the authors' group explored a novel mechanical recycling method to process glass fiber-reinforced polymer (GFRP) waste into small slender elements (referred to as macro fibers) for reinforcing concrete, leading to so called macro fibre reinforced concrete (i.e., MFRC). The macro fibres recycled from waste FRP composites shows to effectively enhance the tensile performance of the resulting concrete (e.g., tensile strength, tensile toughness), while have a negligible effect on the compressive properties of MFRC. The concept of the layered beams has been therefore adopted with the bottom layer fabricated with MFRC and the top layer with plain concrete (PC) to improve the utilization and added values of the macro fibers from the structural level. A series of tests were conducted to justify the proposed technique. Test results indicate that an increase of 4.6%, 27.6%, and 44.3% in splitting tensile strength was observed for concrete with a macro fiber content of 1%, 1.5%, and 2%, respectively. Some of other mechanical properties of the resulting concrete (e.g., the compressive toughness, flexural strength and flexural toughness) were apparently enhanced as well by the incorporation of macro fibers. In addition, the flexural performance of concrete beams shows to be superior if the macro fibers mainly concentrated in the bottom layer (i.e., a layered beam), demonstrating a higher utilization and added values of macro fibers achieved by the application of layered beams. | 2022 | Article | Yuan, Hong; Fu, X. H.; Fan, Y. C.; Fu, Bing; Zouc, Q. Q. | CONSTRUCTION AND BUILDING MATERIALS | Peoples R China | 10.1016/j.conbuildmat.2022.129314 | -1
integrated optical fiber sensing system by combing large-scale distributed botda/r and localized fbgs | Structural health monitoring (SHM) has been regarded as a significant tool for the safety of civil infrastructures. Local fiber Bragg grating (FBG) sensor and distributed Brillouin optical fiber sensor have been successfully applied in civil engineering fields. Unfortunately, neither single FBG nor single Brillouin sensing technique can satisfy the requirements of simultaneously positioning full-scale structural damages and accurate local damage details. So it still matters to establish balance between localized high-precision measurement and large-scale distributed measurement with lower accuracy. This paper introduces an integration system by combining distributed Brillouin and local FBG sensors on one single-mode optical fiber. The temperature self-compensation and the data processing method of the integration system have been investigated. The integrated FBG/Brillouin sensor has been further packaged by glass fiber-reinforced polymer to be used as a robust and smart structural component. Finally the proposed integrated sensing system has been applied in three case studies, including investigation of reinforced concrete beam, smart cable, and smart steel strand to verify the feasibility. The test results illustrate that the integrated system can simultaneously provide accurate strain measurement at critical points by FBGs and the rough distributed strain measurement by Brillouin sensor, which can be further applied to various applications. | 2012 | Article | Zhou, Zhi; He, Jianping; Ou, Jinping | INTERNATIONAL JOURNAL OF DISTRIBUTED SENSOR NETWORKS | Peoples R China | 10.1155/2012/804394 | -1
initial experimental investigations on natural fibre reinforced honeycomb core panels | The main attention of the present work is on eco-friendly honeycomb cores for sandwich panels. They are manufactured by combining flax fibres with polyethylene matrix; the analyses involve both reinforced and un-reinforced cores. Some experimental tests have been planned and carried out in order to qualify the modal characteristics of this important class of panels. Tests results, herein discussed, report a great improvement of reinforced cores (continuous-unidirectional and short-random) compared to un-reinforced ones in mechanical properties. An improvement in damping value is achieved by filling the core with wool fibres resulting in minimal weight increase. A summary of the impact and acoustic tests results of preview tests are also reported in order to have a global view of the behaviour of these sandwich panels. (C) 2013 Elsevier Ltd. All rights reserved. | 2013 | Article | Petrone, G.; Rao, S.; De Rosa, S.; Mace, B. R.; Franco, F.; Bhattacharyya, D. | COMPOSITES PART B-ENGINEERING | Italy | 10.1016/j.compositesb.2013.06.047 | -1
long-term performance of a glass fiber-reinforced polymer truss bridge | In the summer of 2005, after eight years of use as a temporary bridge during the winter, the Pontresina Bridge for pedestrians was transported to the Swiss Federal Institute of Technology Lausanne for a detailed assessment of the structural safety, serviceability, and long-term durability of the bridge. The assessment included a visual inspection, quasistatic testing identical to that performed in 1997, and detailed investigations of material degradation. The visual inspection showed a variety of different local defects and damage such as local crushing caused by impact, local cracks due to inappropriate storage and lifting of the structure, fiber blooming, degradation of cut surfaces, and damage due to vandalism. Comparisons between load tests performed in 1997 and 2005 showed, however, that the structural safety and serviceability of the bridge have not been affected by these local damages. The stiffness of the pultruded shapes remained unchanged, whereas a slight decrease in strength between 13 and 18% was measured, which, however, is not critical when taking into consideration the high effective safety factors. In view of a further service period of 5 years until the next inspection, the visible damages were repaired. This experience showed that the durability is primarily affected by inappropriate constructive detailing and that pultruded glass fiber-reinforced polymer shapes, if correctly manufactured and processed, can offer good long-term performance and durability. | 2007 | Article | Keller, Thomas; Bai, Yu; Vallee, Till | JOURNAL OF COMPOSITES FOR CONSTRUCTION | Switzerland | 10.1061/(asce)1090-0268(2007)11:1(99) | -1
study of the reuse potential of the sisal fibers powder as a particulate material in polymer composites | The present work studied the reuse of sisal fiber powder, contaminated by industrial oil, resulting from the activities of a Brazilian textile industry. With the objective of reusing the contaminated sisal fiber powder residue, harmful to the environment, this work evaluate the potential of the use this sisal powder as reinforcement in composites. Natural fibre reinforced polymer composites became more attractive structural materials due to their high specific strength, lightweight and biodegradability properties. The mechanical behaviour of polyester resin based natural polymeric composites, made by using experimental planning (granulometry of sisal powder, fiber content and with or without styrene). Thus, combination of analysis of variance (ANOVA), response surface methodology (RSM) and experimental methods allowed evaluated, analyzed and validated the mechanical properties. The results obted showed that the waste from the sisal industry exhibits potential application in reinforcing composite materials Thus, different values of mechanical properties can be obtained by different interactions of the entry variables. Thus, the condition that exhibited high results of mechanical behavior independent of the addition of styrene were the particle size and fiber content 1680 mu m and 2.5%, respectively. Therefore, the best results were stress (0.59 MPa), strain (5.68%), tenacity (2.01 E-05 MJ/m(3)) and energy at break (14J) for the composite reinforced with sisal powder. (C) 2019 The Authors. Published by Elsevier B.V. | 2019 | Article | de Melo, Katia Moreira; dos Santos, Thiago Felix; da Silva Santos, Caroliny Minely; da Fonseca, Rubens Tavares; de Lucena, Nestor Dantas; de Medeiros, Jose Ivan; de Aquino, Marcos Silva | JOURNAL OF MATERIALS RESEARCH AND TECHNOLOGY-JMR&T | Brazil | 10.1016/j.jmrt.2019.07.010 | -1
a signal segmentation method for cfrp/cfrp stacks drilling-countersinking monitoring | Carbon-fiber-reinforced plastics (CFRP) stacks are widely used in the aerospace industry owing to their superior mechanical properties and lightweight nature. In this industry, CFRP/CFRP stacks are often drilled and countersunk to create holes for assembly fasteners. However, this process often induces defects such as CFRP delamination, which can weaken the reliability of the structure. To ensure proper functioning, it is necessary to monitor the drilling and countersinking process with sensors. However, the signals recorded by these sensors may contain numerous non -informative data segments, which can increase the computational time of data processing and decrease the accuracy of condition monitoring. To solve these problems, we propose a method for segmenting CFRP/CFRP stacks drilling-countersinking monitoring signals. This method identifies the data segments collected during material removal. It uses a Butterworth filter to remove noise and extract the signal baseline. A dynamic threshold is then employed to calculate several key data points for signal segmentation. Finally, the actual cutting signals are recognized based on these landmark points and shape information about the cutting tool and CFRP/CFRP stacks. Experimental results indicate that the proposed method can adaptively recognize the upper-stack drilling signals, lower-stack drilling signals, and countersink signals from the raw monitoring signals. Furthermore, comparisons with several state-of-the-art methods demonstrate its superi-ority in tackling this engineering challenge. | 2023 | Article | Li, Changgen; Guo, Liang; Lei, Yuncong; Gao, Hongli; Zio, Enrico | MECHANICAL SYSTEMS AND SIGNAL PROCESSING | Peoples R China | 10.1016/j.ymssp.2023.110332 | -1
simulation of damage scenarios in a frp composite suspension footbridge | Simulations of damage scenarios were carried out using a finite element model of a newly constructed FRP composite footbridge, the Wilcott footbridge. This footbridge represents a new generation of suspension footbridges that have lightweight decks made of pultruded glass fibre reinforced polymer (GFRP) composite elements. It offers several advantages over conventional steel or concrete footbridges, e.g. speed of installation, high resistance to corrosion and saving in weight and foundations. On the other hand, its lightness and slenderness make it more sensitive to dynamic effects, both at serviceability and ultimate limit states. A finite element model using 3-D beam elements was constructed and damage scenarios were simulated and introduced in the model. The natural frequencies, mode shapes as well as time responses due to pedestrian loading were predicted. Different size of delamination in the composite deck was simulated at various locations along the bridge. The sensitivity of natural frequencies and mode shapes due to delamination were assessed by comparing the results of the damaged deck to those of the reference intact deck. The effect of changes in the cables' initial strains on the modal parameters was also examined, and the sensitivity of modal parameters to cable degradation was assessed. | 2005 | Article; Proceedings Paper | Votsis, RA; Wahab, MA; Chryssanthopoulos, MK | DAMAGE ASSESSMENT OF STRUCTURES VI | England | 10.4028/www.scientific.net/kem.293-294.599 | -1
characterization of chemically and thermo-chemically treated water reed and mokolwane palm fibers | Water reed (Phragmites spp.) and mokolwane palm (Hyphaene spp.) natural fibers, building materials indigenous to Botswana are potential reinforcement materials in manufacturing composites due to their desirable light weight, mechanical properties, and recyclable nature. Nevertheless, the surface modification mechanism and its effects on the quality characteristics of these fibers have not been explored. This study compares the impact of chemical and thermo-chemical surface treatments on the properties of the fibers. Furthermore, a suitable treatment method and fiber to produce natural fiber-reinforced polymer composites (NFRPCs) were identified. Thermo-chemical treatment is more effective in improving the thermal resistance and mechanical properties of the fibers relative to chemical treatment. Water reed fiber treated by 1.5 wt.% NaOH solution for 15 days followed by thermal treatment at 80 degrees C for 24 hours is best for suitable for building insulation applications considering its quality characteristics (namely: tensile strength (76.41 MPa), CI (59.2%), CS (21.44 nm) and degradation temperature range of 288-598 degrees C). Surface modification mechanism of the fibers by chemical treatment occurred via dissolution of hemicellulose which increased the interfibrillar region while the incorporation of thermal treatment further promoted the rupture of bonds existing between the cellulose and hemicellulose. | 2022 | Article | Moumakwa, Nametso L.; Mokoba, Matthews; Bader, Tobias; Olakanmi, Eyitayo O. | JOURNAL OF NATURAL FIBERS | Botswana | 10.1080/15440478.2021.1952141 | -1
effective bond length of carbon-fiber-reinforced polymer strips bonded to fatigued steel bridge i-girders | After years in service, many steel girders have deteriorated to the point where fatigue cracks have initiated in the girders. In girders having cover plates that do not terminate in a compression region, a common type of crack initiates at the weld toe at the ends of the cover plate after being subjected to cyclic tensile loads due to traffic. The use of precured carbon-fiber-reinforced polymer (CFRP) laminates, adhered to the inside face of the girder tension flange, is one proposed method for repairing these cracked bridge girders. The main advantages of using CFRP laminates are their light weight and their durability, which result in ease of handling and maintenance. For the application of this rehabilitation method, it is important to determine the effective bond length for CFRP laminates adhered to the inside face of a cracked steel girder flange. Experimental tests using a new type of effective bond length test specimen were conducted in this research on several types of adhesives and precured CFRP laminates, in addition to several different bonding configurations. The minimum bond length required to achieve the maximum strength of the rehabilitation scheme for the materials investigated in this research was determined. The experimental results also indicated that an adhesive with relatively large ductility is required to redistribute the stresses successfully within the adhesive layer during increased loading. A simple analytical solution for the shear strain distribution in the adhesive layer was proposed for estimating the effective bond length, and the results were verified with computational analyses. Good agreement was found among the computational, analytical, and experimental results. | 2005 | Article | Nozaka, Katsuyoshi; Shield, Carol K.; Hajjar, Jerome F. | JOURNAL OF BRIDGE ENGINEERING | Japan | 10.1061/(asce)1084-0702(2005)10:2(195) | -1
scale-span modelling of dynamic progressive failure in drilling cfrps using a tapered drill-reamer | The focus of this study is exploring a scale-span modeling method to simulate the structural mechanical responses and dynamic progressive failure behaviors of carbon fiber reinforced plastics (CFRPs) in drilling. A dynamic progressive failure theory based on modified micromechanics of failure (MMF) criterion with new damage evolution laws was first introduced for intralaminar damage. The relationship between macroscopic stress and microscopic stress was established by the stress amplification factors (SAFs). Meanwhile, an auxiliary deleting element criterion was introduced to delete the serious distortion elements for the sake of preventing non convergence of the simulation model, and the bilinear cohesive model with mixed-mode failure criterion was employed to simulate the interlaminar delamination. Then, the drilling behaviors of T700S-12 K/YP-H26 CFRPs using a tapered drill-reamer (TDR) were simulated based on the established scale-span theory model which is implemented by user-defined material subroutine VUMAT built on ABAQUS/Explicit platform. Finally, a series of experiments were performed to validate correctness of the simulation results from the perspectives of hole making quality evaluation index. Results show that the established scale-span simulation model is shown to agree reasonably well with the experiments, and different kinds of damage behavior of the prefabricated hole can be truly simulated in drilling CFRPs. | 2021 | Article | Liu, Yong; Li, Qiannan; Qi, Zhenchao; Chen, Wenliang | COMPOSITE STRUCTURES | Peoples R China | 10.1016/j.compstruct.2021.114710 | -1
influence of natural crosslinker and fibre weightage on waste kibisu fibre reinforced wheatgluten biocomposite | In this era of green and sustainable manufacturing, natural fibre-reinforced polymer composites (NFPC) have been widely accepted as the potential alternatives for polymer matrix composites (PMC) or any other non-biodegradable composites. Despite the increasing need to replace plastic bottles, bags, disposable plastic plates and trays, seedling pots used in our day to day life, not many studies have been made in this direction. The current work aims at developing a hundred percent biodegradable composite by reinforcing waste Kibisu silk fibre into wheat gluten as a possible replacement of plastic disposables. The developed composites are made up of different mass fractions of Kibisu silk fibre reinforced into plasticised wheat gluten. The prepared composites have been characterised to obtain the best combination. The developed composites were found to have adequate tensile property, mass degradation at a considerably high temperature and most importantly, the outstanding rate of biodegradation under normal atmospheric conditions. The soil quality test before and after degradation also showed no significant changes in the quality of the soil. FTIR studies revealed improved interaction between wheat gluten, glycerol and Kibisu fibres upon addition of natural lemon extract as crosslinker. Overall results indicate that the developed biocomposites have the potential to substitute harmful plastic disposables like plastic seedling pots and plates, disposable hospital tray, dustbin, etc. | 2021 | Article | Bhowmik, Papiya; Kant, Ravi; Nair, Rahul; Singh, Harpreet | JOURNAL OF POLYMER RESEARCH | India | 10.1007/s10965-021-02470-9 | -1
biomass derived fibers as a substitute to synthetic fibers in polymer composites | Advancement in science and technology provides the significant opportunities to utilize the plant fibers (unnoticed materials), which are cheap, abundant, sustainable, and biodegradable. A combination of polymer with the untreated and treated fibers, extracted from lignocellulosic biomass, has been getting significant attention because of their low cost, ecofriendly nature, and enhanced mechanical performance. This article delivers an explicit overview of the plant fibers, extraction and pretreatment of the plant fibers, development of the plant fibers reinforced polymeric composites, and the mechanical properties associated with these biocomposites. A special focus is concentrated on the pretreatment of hydrophilic plant fibers for better compatibility with the polymers, to obtain the enhanced composites having desirable properties. Finally, the effects of several pretreatments on the tensile and water absorption properties of the plant fibers reinforced composites has been included in detail for the better understanding of their practical applications. | 2020 | Review | Qasim, Umair; Ali, Muzaffar; Ali, Touqeer; Iqbal, Rameez; Jamil, Farrukh | CHEMBIOENG REVIEWS | Pakistan | 10.1002/cben.202000002 | -1
enhancement of basalt frp by hybridization for long-span cable-stayed bridge | This paper presents an enhancement method for basalt fiber-reinforced polymer (BFRP) and the corresponding design optimization for application in long-span cable-stayed bridge. Based on previous studies of long-span cable-stayed bridge with FRP cables, the limitations of BFRP cables were first clarified and potential enhancement methods were proposed from both material and structural design perspectives. The basic mechanical properties and fatigue behavior of BFRP and the related hybrid FRP were experimentally studied and the hybrid effect on enhancing both types of properties was assessed. To address the improvement of utilization efficiency of FRP cables, design optimization of various FRP cables were proposed in terms of material enhancement and structural design requirement of long-span cable-stayed bridges. The results show that hybridization of basalt and carbon fibers not only increase the overall potential strength and the modulus but also enhance the fatigue behavior in comparison to basalt FRP. Meanwhile, hybrid basalt fiber and steel-wire FRP exhibits higher initial modulus and maintain high failure strain. Furthermore, design recommendation of FRP cables proposed in terms of lower limit, upper limit of safety factors and practical consideration result in FRP cables achieving higher integrated performance compared to those by conventional design. (C) 2012 Elsevier Ltd. All rights reserved. | 2013 | Article | Wang, Xin; Wu, Zhishen; Wu, Gang; Zhu, Hong; Zen, Fanxing | COMPOSITES PART B-ENGINEERING | Peoples R China | 10.1016/j.compositesb.2012.06.001 | -1
an efficient method of recycling of cfrp waste using peracetic acid | We report a one-step oxidative method for the recycling of carbon fiber-reinforced polymer (CFRP) composite waste and the recovery of carbon fiber and the epoxy resin by treatment with peracetic acid (PAA) formed in situ from a mixture of acetic acid and hydrogen peroxide. The surfaces of the recovered carbon fibers were clean, and the tensile strength was comparable to that of the virgin fibers. A higher resin decomposition ratio of 97% could be achieved for the epoxy matrix under mild reaction conditions in comparison to other chemical recycling processes. ATR-FTIR, MALDI/TOF-MS, GPC, GC-MS, H-1 NMR, and Pyro-GC/MS analyses showed the formation of low molecular weight oxidation products of amine-cured epoxy resin along with high molecular weight compounds of high viscosity. A possible reaction mechanism for the degradation of the epoxy matrix is proposed. All the solvents used were recovered in pure and reusable form with more than 90% recovery efficiency. The recovered epoxy was reused along with an adhesive grade epoxy (2 wt %) with no significant loss of tensile strength. Almost complete recovery of the recycled products as well as the solvent along with no gaseous emissions and mild reaction conditions make this process more environmentally friendly. | 2018 | Article | Das, Mohan; Chacko, Rinu; Varughese, Susy | ACS SUSTAINABLE CHEMISTRY & ENGINEERING | India | 10.1021/acssuschemeng.7b01456 | -1
the direct sandwich composite molding (d-scm) process: sandwich manufacturing and characterization | Sandwich structures benefit from the geometrical stiffening effect due to their high cross-sectional area moment of inertia. Transferred to carbon fiber-reinforced plastic (CFRP) components, the needed amount of carbon fiber (CF) material can be reduced and with it the CO2 footprint. The combination of a light foam core with continuous fiber-reinforced face sheets is a suitable material combination for lightweight design. Traditionally, CFRP sandwich structures with a foam core are manufactured in a two-step process by combining a prefabricated foam core with fiber-reinforced face sheets. However, in addition to the reduction in the used CFRP material, manufacturing processes with a high efficiency are needed. The objective of this paper is the sandwich manufacturing and characterization by using the Direct Sandwich Composite Molding (D-SCM) process for the one-step production of CFRP sandwich structures. The D-SCM process utilizes the resulting foaming pressure during the reactive polyurethane (PUR) foam system expansion for the impregnation of the CF-reinforced face sheets. The results of this work show that the production of sandwich structures with the novel D-SCM process strategy is feasible in one single manufacturing step and achieves good impregnation qualities. The foam density and morphology significantly influence the core shear properties and thus the component behavior under a bending load. | 2022 | Article | Behnisch, Felix; Bruetsch, Jonathan; Werner, Henrik O.; Henning, Frank | JOURNAL OF COMPOSITES SCIENCE | Germany | 10.3390/jcs6030081 | -1
x-ray micro-computed tomography analysis of impact damage morphology in composite sandwich structures due to cold temperature arctic condition | In this study, X-ray micro-computed tomography is employed to characterize the impact damage mechanisms in foam core sandwiched composites, paying particular attention to the influence of extreme low temperature effects. Investigation on impact response reveals that more energy absorption with lower impact damage force occurs at lower temperature. Results evidently show that test temperature has a significant influence on the impact damage behavior. Post-mortem inspection portrays clear relationships between damages in both foam core and carbon fiber reinforced polymer facesheets, as well as exposed test temperature. Specimens impacted at extreme low temperature (-70?) exhibit less strength, and higher susceptibility to damage, verified by severer penetration of the impactor. Micro-computed tomography is exploited to examine cross-sectional views of the impacted specimens, showing detailed damage mechanisms of the carbon fiber-reinforced polymer facesheets and the foam core, thereby evidently revealing multiple complex impact damage modes such as fiber breakage, delamination, core shearing and crushing, facesheet-core debonding, which are all strongly influenced by arctic low temperature. The findings of this work will lead to improved design for advanced composite structures with enhanced impact resistance and damage tolerance in extreme cold environment particularly in the arctic region. | 2018 | Article; Proceedings Paper | Khan, M. H.; Elamin, Mohammed; Li, Bing; Tan, K. T. | JOURNAL OF COMPOSITE MATERIALS | USA | 10.1177/0021998318785671 | -1
distant damage-assessment method for multilayer composite systems using electromagnetic waves | In this paper, a damage assessment method for remotely inspecting the near-surface condition of multilayer composite systems is proposed. The method utilizes far-field steady-state electromagnetic waves reflected from the surface of multilayer composite systems and generates the in-depth profile of the inspected composite systems using inverse synthetic aperture radar (ISAR) imaging technique. Spatial imagery of the system can be reconstructed with the structural and geometric features of the multilayer system. These features are revealed by discrete scatterers in the imagery. Reconstructed imagery can be used for detecting construction defects and structural damages in the near-surface region of the system. The theoretical background of the method is described, followed by experimental measurements on glass-fiber-reinforced polymer (GFRP)-confined concrete cylinders with an artificial defect as an example of multilayer composite systems. Continuous waves in the frequency range of 8 to 12 GHz were used. The imaging results show that the proposed method can reveal the location and size of the embedded defect in the GFRP-concrete composite system, indicating the potential use of the method as a basis for distant radar/microwave nondestructive testing/evaluation techniques in civil engineering. DOI: 10.1061/(ASCE)EM.1943-7889.0000257. (C) 2011 American Society of Civil Engineers. | 2011 | Article | Yu, Tzu-Yang | JOURNAL OF ENGINEERING MECHANICS | USA | 10.1061/(asce)em.1943-7889.0000257 | -1
an investigation into performance properties of sustainable polypropylene composites reinforced with basalt fiber and fly ash | The presented work explores the fabrication and performance analysis of a 10-20 wt% basalt fiber (BF) reinforced styrene-ethylene-butylene-styrene toughened polypropylene (PP) composite. The effect of hybridization of 5 wt% cetrimonium bromide (CTAB) treated submicron particulate fly ash (FA) on various properties of the composites was investigated. The composites containing 5 wt% FA and 20 wt% BF offered the highest tensile and flexural strengths of similar to 48 and 99 MPa, respectively. Likewise, an impact strength of 1.08 kJ/m(2) was possessed by the composite containing 5 wt% FA and 10 wt% BF. Thermomechanical and thermal decomposition analysis depicted a desirable increase in the storage modulus, glass transition temperature and a positive shift in the degradation temperature of all the composites compared to base matrix. The use of PP with naturally available basalt fiber, along with waste fly ash for the composite could be environmental benign and welcomed by industry. | 2023 | Article | Maurya, Atul Kumar; Mahadeva, Rajesh; Manik, Gaurav; Patole, Shashikant P. | POLYMER COMPOSITES | U Arab Emirates | 10.1002/pc.27476 | -1
volatile organic compounds and metal leaching from composite products made from fiberglass-resin portion of printed circuit board waste | This study focused on the volatile organic compounds (VOCs) and metal leaching from three kinds of composite products made from fiberglass-resin portion (FRP) of crushed printed circuit board (PCB) waste, including phenolic molding compound (PMC), wood plastic composite (WPC), and nonmetallic plate (NMP). Released VOCs from the composite products were quantified by air sampling on adsorbent followed by thermal desorption and GC-MS analysis. The results showed that VOCs emitted from composite products originated from the added organic components during manufacturing process. Phenol in PMC panels came primarily from phenolic resin, and the airborne concentration of phenol emitted from PMC product was 59.4 +/- 6.1 mu g/m(3), which was lower than odor threshold of 100% response for phenol (180 mu g/m(3)). VOCs from WPC product mainly originated from wood flour, e.g., benzaldehyde, octanal, and D-limonene were emitted in relatively low concentrations. For VOCs emitted from NMP product, the airborne concentration of styrene was the highest (633 +/- 67 mu g/m(3)). Leaching characteristics of metal ions from composite products were tested using acetic acid buffer solution and sulphuric acid and nitric acid solution. Then the meta:, concentrations in the leachates were tested by ICP-AES. The results showed that only the concentration of Cu (average = 893 mg/L; limit = 100 mg/L) in the leachate solution of the FRP using acetic acid buffer solution exceeded the standard limit. However, concentrations of other metal ions (Pb, Cd, Cr, Ba, and Ni) were within the standard limit. All the results indicated that the FRP in composite products was not a major concern in terms of environmental assessment based upon VOCs tests and leaching characteristics. | 2012 | Article | Guo, Jie; Jiang, Ying; Hu, Xiaofang; Xu, Zhenming | ENVIRONMENTAL SCIENCE & TECHNOLOGY | Peoples R China | 10.1021/es2029558 | -1
micro-fibril cellulose as a filler for glass fiber reinforced unsaturated polyester composites: fabrication and mechanical characteristics | The waste produced by bamboo stick production processing was collected from a Vietnamese craft village and used as a source of microfibril cellulose (MFC) for a filler of unsaturated polyester (UP) resin based composites in this study. A mixture of MFC in UP was obtained by directly introducing the bamboo pulp into UP resin followed by a grinding process using a ball-grinding machine. A master batch method was also adopted for composite preparation, in which a high-content solution of MFC in UP resin was first fabricated and then diluted to prepare another solution with the desired content. Morphology and mechanical characteristics of UP resin based composites were investigated. Effect of different methods of preparation, such as hand lay-up and vacuum bagging methods, on the mechanical properties of glass fiber reinforced UP resin composites was also examined, showing that the tensile strength of composite materials with 0.3 wt% MFC was increased by 10.24% (for the hand lay-up method) and 19.62% (for the vacuum bagging method) when compared with the pristine composite material. The flexural strength increased from 192.40 MPa to 208.63 MPa and the impact strength increased by 19.6% from 158.28 kJ/m(2) to 186.84 kJ/m(2) for the hand lay-up method. | 2018 | Article | Cuong Manh Vu; Dinh Duc Nguyen; Le Hoang Sinh; Choi, Hyoung Jin; Tien Duc Pham | MACROMOLECULAR RESEARCH | South Korea | 10.1007/s13233-018-6006-3 | -1
stress distribution on sandwich structure with triangular grid cores suffered from bending load | Triangular grid reinforced by carbon fiber/epoxy (CF/EP) was designed and manufactured. The sandwich structure was prepared by gluing the core and composite skins. The mechanical properties of the sandwich structure were investigated by the finite element analysis (FEA) and three-point bending methods. The calculated bending stiffness and core shear stress were compared to the characteristics of a honeycomb sandwich structure. The results indicated that the triangular core ultimately failed under a bending load of 11000 N; the principal stress concentration was located at the loading region; and the cracks occurred on the interface top skin and triangular core. In addition, the ultimate stress bearing of the sandwich structure was 8828 N. The experimental results showed that the carbon fiber reinforced triangular grid was much stiffer and stronger than the honeycomb structure. | 2015 | Article | Xu, Cui; Huang Yanjiao; Shou, Wang; Chun, Lu; Fang Luping | INTERNATIONAL JOURNAL OF AEROSPACE ENGINEERING | Peoples R China | 10.1155/2015/723487 | -1
validation process for computational model of full-scale segment for design of composite footbridge | Experimental tests and numerical simulations of a full-scale segment of a foot and cycle bridge made of polymer composites are presented in the paper. The analysed structure is made of sandwich panels, which consist of glass fibre reinforced polymer (GFRP) multi-layered laminate faces and a PET foam (obtained from recycling) core. The dimensions of the segment cross-section are the same as for the target footbridge; however, span length was reduced to 3 m. The experimental tests were conducted in a laboratory of the Faculty of Ocean Engineering and Ship Technology at Gdansk University of Technology. A single vertical force was generated by a hydraulic cylinder and was applied to the platform of the structure. The experimental tests were supported by numerical analyses performed in Femap with NX Nastran software by means of the finite element method (FEM). Results obtained in the computational model were compared with results from experiments. Thus, the numerical model was validated and the obtained conclusions were used in the next step of the design process of a composite footbridge with a span length of 14.5 m. | 2020 | Article | Ferenc, Tomasz; Mikulski, Tomasz | POLISH MARITIME RESEARCH | Poland | 10.2478/pomr-2020-0037 | -1
design of bendable sandwich sheets with 3d printed cfrp cores via multi-stage topology optimization | The applications of sandwich structures are mainly limited to flat panel types due to their poor bendability. To develop bendable sandwich sheets, a new design strategy was proposed in this study, in which the density-based topology optimization was integrated with the multi-stage genetic algorithm (GA) to optimize the material layout so that the sandwich topologies can withstand potential failures including core shear failure, core-face sheet delamination and face buckling at given bending conditions. The topology optimization problem was mathematically formulated based on theoretically deduced failure constraints on core shear failure, face buckling and core-face sheet delamination. The adaptive multi-stage GA was adopted to solve the topology optimization problem with massive design variables and generate optimized topologies with sufficient resolutions to be additively manufacturable. The optimal topologies at given volume fraction constraints were additively manufactured using carbon fibre reinforced nylon (Onyx) and bending tests were conducted to check the bendability. Results indicate that topologically optimized SUS304/Onyx/SUS304 sandwich sheets can be bent without failure, which demonstrates the validity of the proposed topology optimization strategy. The proposed method is potentially capable of designing bendable sandwich sheets with arbitrary material combinations and is expected to expand the application envelope of lightweight sandwich structures. | 2022 | Article | Zhang, Jingwei; Yanagimoto, Jun | COMPOSITE STRUCTURES | Japan | 10.1016/j.compstruct.2022.115372 | -1
on the role of capillary and viscous forces on wear and frictional performances of natural fiber composites under lubricated polishing | This paper aims to investigate the frictional and wear performances of natural flax fibers reinforced polypropylene composites subjected to lubricated mechanical polishing. Particularly, the interactions between the biocomposite surfaces and two different liquids (oil and water) are considered using a rotary tribometer where the counter-face is fed by silicon carbide (SiC) abrasive papers. Friction and wear at dry, water and oil-lubricated polishing are hence studied. The biocomposite worn surfaces are examined using a scanning electron microscope (SEM) and an atomic force microscope (AFM). Results show a significant influence of the lubricant type on the wear and frictional performances of flax fiber composites. The lubricated friction behavior is dependent on both the hydrophilic and oleophilic properties of flax fibers. In addition to the abrasive wear, while the thermal softening of the biocomposite controls the adhesive wear mechanism at dry polishing, changing the lubricant type from water to oil leads to modify the adhesive wear sources from only capillary forces to capillary and viscous forces, which contributes to increasing the wear of flax fiber composites under oil-lubricated polishing. | 2021 | Article | Chegdani, Faissal; El Mansori, Mohamed; Taki, Mahmoud; Hamade, Ramsey | WEAR | France | 10.1016/j.wear.2021.203858 | -1
tension member made from carbon fiber polymer composite subject to static and fatigue loads - first results from joint research project nezuca | For high availability of bridge infrastructure, solutions are needed that can withstand high traffic loads reliably and contribute to climate protection through resource savings. The principle of the network arch bridge allows for efficient and low-deformation bridge structures with spans of over 300 m, using slender primarily axially loaded main members. The use of high-performance carbon materials (unidirectional carbon-fibre-reinforced polymers, UD-CFRP) allows for an extremely efficient lightweight solution for highly stressed tension members and offers potential savings in the primary structure. Carbon tension members are currently not regulated by building authorities. For the basis of an individual approval (ZiE), project-specific component tests financed by the respective client were used for initial applications. Within the framework of the joint research project NeZuCa (Network Arch Bridges with Carbon Tension Members), component tests under static and non-static loading conditions, as well as additional investigations, are conducted to establish the basis for a standardized and simplified application of the technology. This article presents the initial results reported by the project consortium. NeZuCa is supported by the Federal Ministry for Economic Affairs and Energy as part of the Lightweight Construction Technology Transfer Program (TTP-LB) and is supervised by the Project Management Agency Julich (PTJ). | 2023 | Article | Haspel, Lorenz; Barcelo, Jan Ebentheuer; Krenn, Burkhard; Oevermann, Paul; Fettke, Manuela; Schneider, Lukas; Weidner, Philipp; Ruff, Daniel C.; Ummenhofer, Thomas; Birtel, Veit; Castridis, Stefan; Lotze, Dieter; Abrishambaf, Amin; Hueckler, Alex; Schlaich, Mike | STAHLBAU | Germany | 10.1002/stab.202300032 | -1
high-efficiency carbon fiber recovery method and characterization of carbon fiber-reinforced epoxy/4,4′-diaminodiphenyl sulfone composites | Globally, the demand for carbon fiber-reinforced thermosetting plastics for various applications is increasing. As a result, the amount of waste from CFRPs is increasing every year, and the EU Council recommends recycling and reuse of CFRPs. Epoxy resin (EP) is used as a matrix for CFRPs, and amine hardeners are mainly used. However, no research has been conducted on recycling EP/4,4'-diaminodiphenyl sulfone (DDS)-based CFRP. In this study, the effect of steam and air pyrolysis conditions on the mechanical properties of re-cycled carbon fiber (r-CF) recovered from carbon fiber-reinforced thermosetting (epoxy/4,4 '-diaminodiphenyl sulfone) plastics (CFRPs) was investigated. Steam pyrolysis enhanced resin degradation relative to N-2. The tensile strength of the recovered r-CF was reduced by up to 35.12% due to oxidation by steam or air. However, the interfacial shear strength (IFSS) tended to increase by 9.18%, which is considered to be due to the increase in functional groups containing oxygen atoms and the roughness of the surface due to oxidation. The recycling of CFRP in both a steam and an air atmosphere caused a decrease in the tensile strength of r-CF. However, they were effective methods to recover r-CF that had a clean surface and increased IFSS. | 2022 | Article | Lee, Yong-Min; Kim, Kwan-Woo; Kim, Byung-Joo | POLYMERS | South Korea | 10.3390/polym14235304 | -1
additive manufacturing of titanium with different surface structures for adhesive bonding and thermal direct joining with fiber-reinforced polyether-ether-ketone (peek) for lightweight design applications | Hybrid joints consisting of metals and fiber-reinforced polymer composites exhibit highly desirable properties for many lightweight design applications. This study investigates the potential of additively manufactured surface structures for enhancing the bond strength of such joints in comparison to face milled and laser structured surfaces. Titanium samples with different surface structures (as-built surface, groove-, and pin-shaped structures) were manufactured via electron beam melting and joined to carbon fiber-reinforced polyether-ether-ketone (PEEK) via adhesive bonding and thermal direct joining, respectively. Bond strength was evaluated by tensile shear testing. Samples were exposed to salt spray testing for 1000 h for studying bond stability under harsh environmental conditions. The initial tensile shear strengths of the additively manufactured samples were competitive to or in some cases even exceeded the values achieved with laser surface structuring for both investigated joining methods. The most promising results were found for pin-shaped surface structures. However, the hybrid joints with additively manufactured structures tended to be more susceptible to degradation during salt spray exposure. It is concluded that additively manufactured structures can be a viable alternative to laser surface structuring for both adhesive bonding and thermal direct joining of metal-polymer hybrid joints, thus opening up new potentials in lightweight design. | 2021 | Article | Moritz, Juliane; Goetze, Philipp; Schiefer, Tom; Stepien, Lukas; Klotzbach, Annett; Standfuss, Jens; Lopez, Elena; Brueckner, Frank; Leyens, Christoph | METALS | Germany | 10.3390/met11020265 | -1
characterization of nano-mechanical, surface and thermal properties of hemp fiber-reinforced polycaprolactone (hf/pcl) biocomposites | The quest for sustainable, low-cost and environmental friendly engineering materials has increased the application of natural fiber-reinforced polymer (FRP) composite. This paper experimentally investigates the effects of variable mean hemp fiber (HF) aspect ratios (ARs) of 00 (neat), aspect ratios AR_19, AR_26, AR_30 and AR_38 on nano-mechanical (hardness, modulus, elasticity and plasticity), surface and thermal properties of hemp fiber/polycaprolactone (HF/PCL) biocomposites. These biocomposites were characterized by nanoindentation, contact angle, surface energy, thermogravimetric analysis (TGA), thermal conductivity and differential scanning calorimetry (DSC) techniques. After nanoindentation and thermal conductivity tests, the results obtained evidently show that the HF/PCL sample with aspect ratio (AR_26) recorded optimal values. These values include maximum hardness of approximately 0.107 GPa, elastic modulus of 1.094 GPa, and plastic and elastic works of 1.580 and 1.210 nJ, respectively as well as maximum thermal conductivity of 0.2957 W/mK, when compared with other samples. Similarly, the optimal sample exhibits highest main degradable temperature and degree of crystallinity of 432 ? and 60.6%, respectively. Further results obtained for the total surface energies and contact angles of these samples with glycerol and distilled water are significant for their materials selection, design, manufacturing and various applications. | 2020 | Article | Dhakal, Hom Nath; Ismail, Sikiru Oluwarotimi; Beaugrand, Johnny; Zhang, Zhongyi; Zekonyte, Jurgita | APPLIED SCIENCES-BASEL | England | 10.3390/app10072636 | -1
manufacturing and characterization of interply hybrid polymeric biocomposite material reinforced with glass and carbon fibers | The objective of this study is to investigate the mechanical properties of the polymeric composite hybrid type interply reinforced with glass fibers GF and carbon fibers CF with the structure of the material consisting of: a) three layers CF:GF with the sequence [CF/GF/CF]; b) five layers CF:GF with the sequence: 1) [CF/GF/CF/GF/CF] and 2) [CF/CF/GF/CF/CF]. The GF:CF hybrid biocomposite interply type is made using the working methodology based on the Liquid resin Infusion (LRI) and Vacuum infusion techniques. The general mechanical properties are evaluated experimentally using standard tensile and bending tests using five specimens made according to ASTM standards. Based on the experimental results and the diagrams obtained at the tensile and bending tests of the hybrid polymeric biocomposite type interply comparisons are made regarding the mechanical properties of the composite for each type of structure. The general results confirm, from a mechanical point of view, the usefulness of this type of composite for engineering and biomedical applications. | 2022 | Proceedings Paper | Mihoc, Alexandru Bejinaru; Repanovici, Angela; Druga, Corneliu; Serban, Ionel; Mit, Leonard | MACROMOLECULAR SYMPOSIA | Romania | 10.1002/masy.202100445 | -1
the cfrp primary structure of the miri instrument onboard the james webb space telescope. | The design of the Primary Structure of the Mid Infra - Red Instrument (MIRI) on board the NASA/ESA James Webb Space Telescope will be presented. The main design driver is the energy flow from the 35 K hot satellite interface to the 7 K cold MIRI interface. Carbon fibre reinforced plastic (CFRP) was chosen for this application due to the low thermal conductivity at cryogenic temperatures, high strength and low density. Details of the qualification programme will be given. | 2004 | Proceedings Paper | Jessen, NC; Norgaard-Nielsen, HU; Stevenson, T; Sykes, J; Schroll, J; Hastings, P | ASTRONOMICAL STRUCTURES AND MECHANISMS TECHNOLOGY | Denmark | 10.1117/12.550023 | -1
sustainable design framework for enhancing shear capacity in beams using recycled steel fiber-reinforced high-strength concrete | According to a recent estimate, over 1.5 billion wasted tyres which containing over 40% of vulcanised rubber and 15% of steel fibre are discarded yearly, which posing a serious threat to circular economy implementation and transition to net zero. To minimise the greenhouse gas(GHG) emission and the environmental side effect caused by burning and burying these waste tyres, recycling and reusing these materials for sustainable structural designs has become the centre of attention. This paper focuses on applying recycled bead steel fibre to improve the shear capacity of fibre-reinforced concrete beams. Moreover, the existing national standard known as Eurocode 2 and TR63 can hardly illustrate the relationship between fibre and high-strength concrete. This study is the first to investigate shear behaviours of high-strength industrial and recycled steel fibre reinforced concrete beams with consideration of different shear span ratios. Therefore, twenty real-scale beams are constructed to examine the shear capacity of high-strength industrial and recycled steel-fibre reinforced concrete beams, which aims to compare the improvement of shear strength through experiments and identify different shear strength improvements of the two categories of steel fibre. Besides, comprehensive data of 164 beams from previous studies have been collected to benchmark with the experimental results for the formula design. This study proves the feasibility of replacing industrial steel with recycled steel fibre to improve the shear capacity of fibrereintroduced concrete beams. Moreover, there are six novel equations designed developed using Eurocode 2 and TR63 as a basis in this study. Based on the findings of the paper, the proposed formulas demonstrate remarkable accuracy, with an average value of 0.982 and standard deviation of 0.213, respectively. Following an exhaustive comparison of RSF and ISF reinforced concrete beams, with a focus on economic expenditure and GHG emissions, it can be concluded that RSF offers superior economic and environmental benefits, which reduce the emissions up to 25.39% and price up to 28.04% when replacing ISF 0.8% RSF, respectively. | 2024 | Article | Qin, Xia; Huang, Xu; Li, Yang; Kaewunruen, Sakdirat | CONSTRUCTION AND BUILDING MATERIALS | England | 10.1016/j.conbuildmat.2023.134509 | -1
finite element analysis of bend test of sandwich structures using strain energy based homogenization method | The purpose of this article is to present a simplified methodology for analysis of sandwich structures using the homogenization method. This methodology is based upon the strain energy criterion. Normally, sandwich structures are composed of hexagonal core and face sheets and a complete and complex hexagonal core is modeled for finite element (FE) structural analysis. In the present work, the hexagonal core is replaced by a simple equivalent volume for FE analysis. The properties of an equivalent volume were calculated by taking a single representative cell for the entire core structure and the analysis was performed to determine the effective elastic orthotropic modulus of the equivalent volume. Since each elemental cell of the hexagonal core repeats itself within the in-plane direction, periodic boundary conditions were applied to the single cell to obtain the more realistic values of effective modulus. A sandwich beam was then modeled using determined effective properties. 3D FE analysis of Three-and Four-Point Bend Tests (3PBT and 4PBT) for sandwich structures having an equivalent polypropylene honeycomb core and Glass Fiber Reinforced Plastic (GFRP) composite face sheets are performed in the present study. The authenticity of the proposed methodology has been verified by comparing the simulation results with the experimental bend test results on hexagonal core sandwich beams. | 2017 | Article | Ijaz, Hassan; Saleem, Waqas; Zain-ul-Abdein, Muhammad; Mabrouki, Tarek; Rubaiee, Saeed; Bin Mahfouz, Abdullah Salmeen | ADVANCES IN MATERIALS SCIENCE AND ENGINEERING | Saudi Arabia | 10.1155/2017/8670207 | -1
investigation of the characteristic thermal retention behaviour of sandwich glass-fibre-reinforced composite panels in electric oven designs | The focus of this paper is to experimentally investigate the characteristic heating and cooling behaviours of a sandwich glass fibre reinforced composite panel electric ovens. A portable conventional electric oven with two stack trays for product placement was designed and fabricated for the evaluation. The oven box consists of sidewalls and a ceiling made of glass-reinforced plastic (GRP) with sandwich glass wool insulation. The oven floor has, in addition to the sandwich panel, a ceramic tile plate placed on the chamber floor to separate the electric heating element. The oven characteristic thermal behaviour was obtained as different product load conditions were being simulated. The heat retention ability of the oven is quite impressive making it possible for the water simulated product to remain warm for up to 13 hours with the testing stockpot open and more than 27 hours with the pot covered. Energy is therefore conserved as the oven can be switched off while the product continues to process. The oven cooking efficiency of approximately 39% was obtained under standard stockpot water test. The oven is therefore suitable for both culinary activities and laboratory experiments requiring moderate temperatures. | 2022 | Article | Agbo, Cornelius Ogbodo Anayo | MAKARA JOURNAL OF TECHNOLOGY | Nigeria |  | -1
preparation and properties of short carbon fiber reinforced hydroxtapatite biocomposites | The uniformly dispersal C-f and HA mixed powders were obtained using a wet stirring homogenization and self- assembly synthesis technique (WSHSAST), and short carbon fiber reinforced hydroxyapatite biocomposite (C-f/HA) was successfully prepared by normal pressure sintering of the compacts of C-f and HA mixed powders at 1250 degrees C for 2 h under nitrogen atmosphere, C-f surface was modified by low temperature oxidation treatment for improvement of interfacial bonding of composite. The surface states of C-f treated before and after were investigated by FTIR and SEM analysis, and dispersal effect of mixed powders and fracture morphologies of composite ceramics were evaluated by SEM method. The flexural strength and fracture toughness of composites were measured by three-point bending and single-edge-notched beam technique, respectively. The results show that surface oxidation treatment of C-f can improve effectively mechanical properties of composite ceramics, and the peak values of flexural strength (67.70 MPa) and fracture toughness (1.18 MPa.m1/2) at 0.5wt% C-f content increase by about 20% and 18%, respectively in comparison to those without oxidation treatment of C-f. It is concluded that WSHSAST is an effective homogenization process with the least C-f damage, a higher fiber volume fiction and easy operation, and the C-f/HA composite obtained is a kind of very promising bone graft substitute. | 2007 | Article | Wang Jing; Li Muqin; Wen Guangwu | RARE METAL MATERIALS AND ENGINEERING | Peoples R China |  | -1
numerical evaluation of residual manufacturing deformations in complex pultruded composite profiles | The purpose of this study is to develop a methodology for numeric evaluation of residual deformations in complex pultruded profiles of composite materials with thermoset resin. With this object in mind, a mathematical model of material behavior is implemented within the ABAQUS environment, accounting for the dependence of matrix thermomechanical characteristics (elastic modulus, coefficient of thermal expansion, heat capacity, thermal conductivity) on the temperature and the degree of polymerization. The rate of chemical reaction of thermoset matrix polymerization is calculated based on a kinetic model. Micromechanical models are used to estimate effective characteristics of a fiber- or fabric reinforced composite within the frames of an anisotropic medium model. Modeling methods developed describe a temperature field distribution, a degree of curing and a stress-strain state in a component during pultrusion process. The method accounts for the contact non-linearity resulting from a possible separation between manufactured component and surfaces of a forming die during polymerization and shrinkage of material. To illustrate the applicability of the evaluation methods developed an example prediction of warping in a glass fiber reinforced C-shaped profile (400 x 120 x 18 mm) during pultrusion process is presented. Profile reinforcement is built up of fiberglass rovings oriented in a longitudinal direction with the outer layer of fiberglass fabric. Comparison of experimental and calculated data demonstrated a good convergence. | 2015 | Proceedings Paper | Safonov, Alexander A.; Konstantinov, Alexander Yu | 20TH INTERNATIONAL CONFERENCE ON COMPOSITE MATERIALS | Russia |  | -1
design and behavior of super-long span cable-stayed bridge with cfrp cables and uhpc members | This paper proposes a cable-stayed bridge with carbon fiber-reinforced polymer (CFRP) cables and ultra-high performance concrete (UHPC) members and presents its design and structural behavior to analyze its feasibility with a super-long span. Based on the geometrical dimensions of a real cable-stayed bridge with a steel girder and cables in addition to a normal concrete (NC) pylon and main-span of 1088 m, a new counterpart cable-stayed bridge using CFRP cables and a UHPC girder and pylon was designed. The dimensions of the UHPC girder were quantified by the section stiffness, punching resistance, local stability, and shearing resistance. The cross-section sizes of the CFRP cables were determined by the principle of equivalent strength. The geometric and physical conditions of the UHPC pylon satisfied the principle of similarity theory. Using the finite element method, a comparative analysis of the mechanical behavior of two cable-stayed bridge schemes was conducted, specifically regarding the static behavior, global stability, aerostatic stability, dynamic mode, and seismic performance. The results indicated that the detailed design and superior performance of the CFRP and UHPC made it practical to form a highly efficient and durable concrete cable-stayed bridge system with CFRP cables and UHPC members. Moreover, these properties could enlarge the main-span of a concrete cable-stayed bridge to approximately 1000 m. | 2019 | Article | Ren, Liang; Fang, Zhi; Wan, Kai | COMPOSITES PART B-ENGINEERING | Peoples R China | 10.1016/j.compositesb.2018.11.060 | -1
cotton wastes functionalized biomaterials from micro to nano: a cleaner approach for a sustainable environmental application | The exponential increase in textile cotton wastes generation and the ineffective processing mechanism to mitigate its environmental impact by developing functional materials with unique properties for geotechnical applications, wastewater, packaging, and biomedical engineering have become emerging global concerns among researchers. A comprehensive study of a processed cotton fibres isolation technique and their applications are highlighted in this review. Surface modification of cotton wastes fibre increases the adsorption of dyes and heavy metals removal from wastewater. Cotton wastes fibres have demonstrated high adsorption capacity for the removal of recalcitrant pollutants in wastewater. Cotton wastes fibres have found remarkable application in slope amendments, reinforcement of expansive soils and building materials, and a proven source for isolation of cellulose nanocrystals (CNCs). Several research work on the use of cotton waste for functional application rather than disposal has been done. However, no review study has discussed the potentials of cotton wastes from source (Micro-Nano) to application. This review critically analyses novel isolation techniques of CNC from cotton wastes with an in-depth study of a parameter variation effect on their yield. Different pretreatment techniques and efficiency were discussed. From the analysis, chemical pretreatment is considered the most efficient extraction of CNCs from cotton wastes. The pretreatment strategies can suffer variation in process conditions, resulting in distortion in the extracted cellulose's crystallinity. Acid hydrolysis using sulfuric acid is the most used extraction process for cotton wastes-based CNC. A combined pretreatment process, such as sonication and hydrolysis, increases the crystallinity of cotton-based CNCs. The improvement of the reinforced matrix interface of textile fibres is required for improved packaging and biomedical applications for the sustainability of cotton-based CNCs. | 2021 | Review | Rizal, Samsul; Khalil, H. P. S. Abdul; Oyekanmi, Adeleke A.; Gideon, Olaiya N.; Abdullah, Che K.; Yahya, Esam B.; Alfatah, Tata; Sabaruddin, Fatimah A.; Rahman, Azhar A. | POLYMERS | Malaysia | 10.3390/polym13071006 | -1
fire retardancy of natural fibre reinforced sheet moulding compound | Due to environmental awareness and economical considerations, natural fibre reinforced polymer composites seem to present a viable alternative to synthetic fibre reinforced polymer composites such as glass fibres. This is a feasibility study to asses the potential application of natural fibre reinforced sheet moulding compound materials (NF-SMC) for the use in building applications, with particular emphases to their reaction to fire. The reinforcing fibres in this study were industrial hemp fibres. The cone calorimeter which asses the fire hazard of materials by Heat Release Rate (HRR) was used, radiant heat fluxes of 25 and 50 kW/m(2) were utilised to simulate an ignition source and fully developed room fire conditions respectively. The results acquired here demonstrate that the NF-SMC can compete with current building materials in terms of their fire behaviour. The peak heat release value for the fire retardant (FR) NF-SMC was 176 kW/m(2) conversely for a non-FR NF-SMC was 361 kW/m(2). | 2007 | Article | Hapuarachchi, T. D.; Ren, G.; Fan, M.; Hogg, P. J.; Peijs, T. | APPLIED COMPOSITE MATERIALS | England | 10.1007/s10443-007-9044-0 | -1
a damage classification approach for structural health monitoring using machine learning | Inspection strategies with guided wave-based approaches give to structural health monitoring (SHM) applications several advantages, among them, the possibility of the use of real data from the structure which enables continuous monitoring and online damage identification. These kinds of inspection strategies are based on the fact that these waves can propagate over relatively long distances and are able to interact sensitively with and uniquely with different types of defects. The principal goal for SHM is oriented to the development of efficient methodologies to process these data and provide results associated with the different levels of the damage identification process. As a contribution, this work presents a damage detection and classification methodology which includes the use of data collected from a structure under different structural states by means of a piezoelectric sensor network taking advantage of the use of guided waves, hierarchical nonlinear principal component analysis (h-NLPCA), and machine learning. The methodology is evaluated and tested in two structures: (i) a carbon fibre reinforced polymer (CFRP) sandwich structure with some damages on the multilayered composite sandwich structure and (ii) a CFRP composite plate. Damages in the structures were intentionally produced to simulate different damage mechanisms, that is, delamination and cracking of the skin. | 2018 | Article | Tibaduiza, Diego; Torres-Arredondo, Miguel Angel; Vitola, Jaime; Anaya, Maribel; Pozo, Francesc | COMPLEXITY | Spain | 10.1155/2018/5081283 | -1
designing a 3d structure and a self-healing technique for advanced polymer composites with outstanding mechanical properties and healing ability | We designed three-dimensional (3D) structures through a combination of glass fiber cloth and in situ formation of nano polyphenylene oxide (PPE) fibers during the fabrication process of thermosetting cyanate ester/bismaleimide composites and developed a self-stitching technique based on PPE fiber and interpenetrating polymer networks (IPNs) for aiding the crack self-healing. The building of 3D structure effectively improves the interface interaction between fiber and matrix and suppresses the crack propagation process in composite, leading to significant enhancement in the mechanical properties. When PPE content is 20%, the interlaminar shear strength, flexural strength, impact strength, and tensile strength of the resulting composite are 98%, 74%, 95%, and 101% higher than those of the composite without PPE. The resulting composites possess excellent thermomechanical and lower dielectric properties. Because IPNs within composites can create interspaces and easily deform above glass-transition temperature, PPE components may penetrate through the interspaces under thermal expansion force, and the contraction stresses of polymers generate strong locking effects in composite after cooling to room temperature, then the crack surfaces of composites can be stitched by PPE fibers, significantly recovering the mechanical properties. The healing efficiency of the composite with 30% PPE after impact and then heating at approximately 280 degrees C can reach 96%.Highlights 3D structures were constructed during the fabrication process of glass-fiber-reinforced thermosetting cyanate ester/bismaleimide composite. A self-stitching technique was developed for aiding the crack self-healing of composite. 3D structures significantly improved the interface interaction between fiber and matrix in laminated composite. The mechanical properties of the resulting composite could be significantly improved by 3D structures. The healing efficiency of the healed composite could reach 96%. | 2023 | Article; Early Access | Yuan, Li; Pan, Tian; Liang, Guozheng; Gu, Aijuan | POLYMER COMPOSITES | Peoples R China | 10.1002/pc.27926 | -1
review on flammability of biofibres and biocomposites | The subject on flammability properties of natural fibre-reinforced biopolymer composites has not been broadly researched. This is not only evidenced by the minimal use of biopolymer composites and/or blends in different engineering areas where fire risk and hazard to both human and structures is of critical concern, but also the limited amount of published scientific work on the subject. Therefore, it is necessary to expand knowledge on the flammability properties of biopolymers and add value in widening the range of their application. This paper reviews the literature on the recent developments on flammability studies of bio-fibres, biopolymers and natural fibre-reinforced biocomposites. It also covers the different types of flame retardants (FRs) used and their mechanisms, and discusses the principles and methodology of various flammability testing techniques. (C) 2014 Elsevier Ltd. All rights reserved. | 2014 | Review | Mngomezulu, Mfiso E.; John, Maya J.; Jacobs, Valencia; Luyt, Adriaan S. | CARBOHYDRATE POLYMERS | South Africa | 10.1016/j.carbpol.2014.03.071 | -1
behavior of externally fiber-reinforced polymer reinforced shrinkage-compensating concrete beams | The major cause of cracking in bridge decks, concrete pavements, and slabs-on-ground is restrained shrinkage of concrete. Shrinkage-compensating concrete (SHCC) and fiber-reinforced polymer (FRP) are explored to develop a hybrid slab system as one possible method of eliminating this cracking. To achieve this objective, the behavior of hybrid FRP-SHCC beams was studied in this paper as the first-stage development. The expansion property of SHCC is used to decrease cracks in concrete. A series of coffee can tests were carried out to measure and compare the expansion of SHCC from two candidate materials. The selected SHCC candidate mixture was then optimized to achieve the maximum expansion and a decent concrete strength. The optimized SHCC mixture was used to make FRP-SHCC beams. The expansion was measured through strain gauges on the FRP sheets during curing. Both glass fiber-reinforced polymer (GFRP) sheets and carbon fiber-reinforced polymer (CFRP) sheets were used for comparison. A series of third-point loading experiments were conducted to study the behavior of the proposed hybrid FRP-SHCC beams. The results indicate that the proposed system is promising in terms of its ability to develop a residual prestressing effect. Tests also show that the prestressing effect from the expansion of SHCC increases as the axial stiffness of the FRP reinforcement increases. | 2011 | Article | Cao, Qi; Ma, Zhongguo John | ACI STRUCTURAL JOURNAL | USA |  | -1
efficient recycling of carbon fibers from amine-cured cfrp composites under facile condition | With an excellent combination of high strength, lightweight, and thermal stability, carbon fiber reinforced polymer (CFRP) composites are ideal for applications in various demanding fields. The global consumption of CFRP composites continues to increase, and it is estimated that approximately 3000 tonnes of CFRP waste are generated annually. Mostly, the CFRP composites can be classified into two categories: thermoset composites and thermoplastic composites. However, the recycling of industrial thermoset composites is a daunting challenge due to their highly cross-linked thermosetting polymer matrix. In this study, an innovative strategy was developed for recycling amine-cured CFRP composites with a binary alkali catalytic system of monoethanolamine containing 10 wt% potassium hydroxide under facile conditions. The degradation ratio of CFRP composites reached 98.82% after processing at 160 degrees C in 90 min. The surface of recovered carbon fibers (CFs), as observed by SEM and AFM, appeared smooth, and there was a slight increase in the surface wettability as tested by dynamic contact angle measurements. Furthermore, the use of XPS demonstrated some surface oxidation, while single fiber filament testing suggests a small decrease in the tensile strength of 6.5%. (C) 2020 Elsevier Ltd. All rights reserved. | 2020 | Article | Zhao, Qi; Jiang, Jianjun; Li, Chuanbing; Li, Yujun | POLYMER DEGRADATION AND STABILITY | Peoples R China | 10.1016/j.polymdegradstab.2020.109268 | -1
critical factors on manufacturing processes of natural fibre composites | Elevated environmental awareness of the general public in reducing carbon footprints and the use non-naturally decomposed solid wastes has resulted in an increasing use of natural materials, biodegradable and recyclable polymers and their composites for a wide range of engineering applications. The properties of natural fibre reinforced polymer composites are generally governed by the pre-treated process of fibre and the manufacturing process of the composites. These properties can be tailored for various types of applications by properly selecting suitable fibres, matrices, additives and production methods. Besides, due to the complexity of fibre structures, different mechanical performances of the composites are obtained even with the use of the same fibre types with different matrices. Some critical issues like poor wettability, poor bonding and degradation at the fibre/matrix interface (a hydrophilic and hydrophobic effect) and damage of the fibre during the manufacturing process are the main causes of the reduction of the composites' strength. In this paper, different manufacturing processes and their suitability for natural fibre composites, based on the materials, mechanical and thermal properties of the fibres and matrices are discussed in detail. Crown Copyright (C) 2011 Published by Elsevier Ltd. All rights reserved. | 2012 | Article | Ho, Mei-po; Wang, Hao; Lee, Joong-Hee; Ho, Chun-kit; Lau, Kin-tak; Leng, Jinsong; Hui, David | COMPOSITES PART B-ENGINEERING | Australia | 10.1016/j.compositesb.2011.10.001 | -1
using recycled waste glass fiber reinforced polymer (gfrp) as filler to improve the performance of asphalt mastics | Fiber Reinforced Polymer (FRP), especially glass fiber reinforced polymer (GFRP), has been widely used in construction, navigation, transportation, and chemical engineering due to its excellent physical and mechanical properties. As a result, a great amount of waste GFRP is produced which leads to serious environmental pollution, and an efficient treatment method of waste GFRP is urgently needed. In this research, the waste epoxybased GFRP composite powder was recycled as an mineral filler alternative for the fabrication of asphalt mastics, and the properties of the GFRP powder asphalt mastics were investigated. The results show that the waste GFRP powder has a greater specific surface area and lower density than limestone fillers. The regular cylindrical particles in GFRP powder are found to show an anti-put-off effect which improves the medium and hightemperature performance, rutting resistance, and fatigue resistance of asphalt mastics. However, the lower density of waste GFRP powder, which takes up a higher volume ratio in asphalt mastics compared with limestone filler at the same mass ratio, has negative effects on the low-temperature performance of asphalt mastics. Waste GFRP powder can also improve the aging resistance and moisture resistance of asphalt mastics. This research provides a feasible solution for the recovery of GFRP waste with low energy consumption and pollution production. It also contributes to the sustainable development of pavement infrastructure construction. | 2022 | Article | Lin, Jiao; Guo, Zhixiang; Hong, Bin; Xu, Jiaqiu; Fan, Zepeng; Lu, Guoyang; Wang, Dawei; Oeser, Markus | JOURNAL OF CLEANER PRODUCTION | Peoples R China | 10.1016/j.jclepro.2022.130357 | -1
an all-composite sandwich structure with pmi foam-filled for adjustable vibration suppression and improved mechanical properties | A novel all-composite double-layer sandwich structure with tubular cores (DSST) is designed and fabricated to achieve the both of vibration suppression and enhancement of mechanical properties. The suppression effect of the proposed sandwich structure on the structural vibration is verified numerically and experimentally, and the mechanism of bandgap generation as well the structural wave propagation modes are revealed and analyzed. The anisotropy of the carbon fiber reinforced polymer (CFRP) is utilized to enables the intermediate resonant layer to exist a wide frequency adjustment range of vibration suppression without altering its geometrical parameters. Then, the improvement of structural vibration characteristics (i.e., natural frequencies and mode shapes) by filling the polymethacrylimide (PMI) foam in the DSST is discussed. And PMI foam-filling also leads to improved mechanical properties, out-of-plane compression tests are conducted to reveal the mechanism of mechanical enhancement, and it is found that the interaction effect of the foam filled in DSST in the axial direction enhances the compressive strength and the specific energy absorption (SEA) compared to the one without foam by 35.7 % and 26.2 %, respectively. In addition, the core configuration and the composite material preparation enable the proposed structure to outperform competing ones in terms of load-bearing capacity and bandgap characteristics. | 2024 | Article | Sun, Jiaming; Yan, Leilei; Zhu, Keyu; Jiang, Pengfei; Xu, Yanlong; Zheng, Xitao | THIN-WALLED STRUCTURES | Peoples R China | 10.1016/j.tws.2023.111544 | -1
non-linear strain distributions due to temperature effects in compact cross-sections | A numerical method apt to analyse compact cross-sections of general shape under bending, compression and given non-linear strain distributions of general shape is presented. The method can take into account holonomic hardening or perfectly plastic constitutive models of generic shape. The proposed method is implemented in a computer program permitting the analysis of the effect of the non-linear thermal loads (owing to daily and seasonal changes in shade air temperature, solar radiation, re-radiation, etc.) on the cross-section behaviour of reinforced concrete or prestressed concrete bridge decks, roof planks and slab, reinforced either with steel or with carbon, aramid or glass fibre reinforced polymers. The results of this work lead to the proposal of some practical design rules. (C) 2004 Elsevier Ltd. All rights reserved. | 2004 | Article | Pisani, MA | ENGINEERING STRUCTURES | Italy | 10.1016/j.engstruct.2004.04.004 | -1
manufacturing and evaluation of large-scale composite bumper system for bridge pier protection against ship collision | An innovative Large-scale Composite Bumper System (LCBS) for bridge piers against ship collision was recently proposed at Nanjing Tech University. The modular segment of LCBS is made of Glass Fiber-Reinforced Polymer (GFRP) skins, GFRP lattice webs, Polyurethane (PU) foam cores and ceramic particles in which Vacuum Assisted Resin Infusion Process (VARIP) is adopted in the manufacturing process. This novel bumper system offers several remarkable advantages, such as: self-buoyancy in water, modular fabrication of segments, efficiency for on-site installation, excellent corrosion resistance, as well as ease in replacing damaged segments. In this paper, the manufacture procedures as well as the installation process of LCBS were introduced. An in-depth analysis of performance evaluation of LCBS was then conducted for a real cable stayed bridge using a nonlinear explicit dynamic finite-element analysis program (LS-DYNA). The simulation results indicated that LCBS can effectively increase the impact time of ship-bridge collision, and reduce the peak collision forces to a non-destructive level, leading to a good effect in energy dissipation. The results suggest that LCBS is an effective bumper system for protecting bridges and ships in ship-bridge collisions. (C) 2016 Elsevier Ltd. All rights reserved. | 2016 | Article | Fang, Hai; Mao, Yifeng; Liu, Weiqing; Zhu, Lu; Zhang, Bing | COMPOSITE STRUCTURES | Peoples R China | 10.1016/j.compstruct.2016.09.013 | -1
self-stimulating sandwich structure with resistive heating honeycomb core for quick thermographic inspection | The paper presents the novel concept of a honeycomb sandwich structure with carbon fibre reinforced plastics face sheets capable of its own internal thermal stimulation for rapid active thermographic inspection, where an adapted electrically powered honeycomb core serves as a heat source. The proposed sandwich structure effectively reduces the equipment necessary for external thermal stimulation, while improving the controllability of the thermal pulse. A new design of the modified aluminum honeycomb core, required for resistance heating with sufficient homogeneity, is proposed. Numerical modeling was used to test the concept's viability and to predict its efficiency for defect detection. The altered honeycomb was then manufactured and its heating characteristics were measured. This structure was then used as a core in a sandwich specimen with carbon fibre reinforced plastics face sheets, which also contained artificial defects embedded in the face sheets and in the face sheet/core interface. The applicability of the proposed modified honeycomb structure for thermal stimulation for active infrared thermography was experimentally confirmed, demonstrating the ability to visualize even very small defects simulating disbonding, or delamination. The impact of water ingress on the operation of the concept was tested as well. The proposed method has the potential to simplify and expedite the non-destructive inspection of aviation-grade sandwich structures in service via active infrared thermography. | 2023 | Article | Triska, Vaclav; Hnidka, Jakub; Rozehnal, Dalibor | MATERIALS RESEARCH EXPRESS | Czech Republic | 10.1088/2053-1591/ace237 | -1
valorization of cellulosic fiber derived from waste biomass of constructed wetland as a potential reinforcement in polymeric composites: a technological approach to achieve circular economy | This study establishes the suitability of cellulosic fibers derived from Canna indica waste biomass for utilization as a reinforcement in natural fiber polymeric composites. The waste biomass was harvested from constructed wetlands engaged in the treatment of municipal wastewater from a gated community. The extracted Canna indica (CI) fibers were studied for their physicochemical, mechanical, structural, crystallographic, and thermal char-acteristics and proposed as a potential alternative to synthetic fiber. The CI fibers contained a relatively higher amount of cellulose (60 wt%) and a low wax fraction (0.5 wt%) - which is advantageous for its gainful utilization as a reinforcement. The CI fibers were thermally stable up to 237 degrees C and have an average fiber length, diameter, and density of 4.3 mm, 842 mu m, and 0.75 g/cm3, respectively. The mean maximum tensile strength and Young's modulus were found to be 113 +/- 6.82 MPa and 0.8 +/- 7.91 GPa, respectively. The nano-indentation test dis-played the nano hardness and modulus as 0.3 +/- 0.6 GPa and 1.62 +/- 0.2 GPa, respectively. The crystallographic properties of CI fibers consisted of an 87.45% crystallinity index and 3.2 nm crystallite size. The morphological attributes of CI fibers showed rough surfaces and shallow cavities on the surfaces of the fibers suggesting the suitability for its utilization as a reinforcement. It is argued that this technological approach can potentially achieve circular economy through valorization of Canna indica biomass harvested from natural wastewater treatment plants. | 2023 | Article | Sharma, Shruti; Asolekar, Shyam R.; Thakur, Vijay Kumar; Asokan, P. | JOURNAL OF ENVIRONMENTAL MANAGEMENT | India | 10.1016/j.jenvman.2023.117850 | -1
effects of aging on the mechanical and fracture properties of chopped fiber composites made from repurposed aerospace prepreg scrap and waste | In this study, the effects of prepreg out time on the mechanical and fracture properties of Discontinuous Fiber Composites (DFCs) are investigated. Carbon fiber prepregs are aged to 0x, 1x, 2x, and 3x the out life (28 days) in an environmental chamber at 23 degrees C and 50%RH. From tension, compression, and shear experiments it is seen that the out time has no effect on the elastic moduli. However, the strength increases with increasing age of the specimens for all the loading conditions. The percent increase compared to the unaged material ranges from 15% to 33%. This is likely caused by plastici-zation of the matrix with age, allowing for higher energy absorption. More complex trends are reported for the fracture tests on geometrically-scaled Single Edge Notch Tension (SENT) specimens. It is found that the fracture energy and characteristic length initially decrease with age, and then finally increase for the longest out time. This trend is owed to two factors with countering effects on the fracture behavior: 1) the increase of the number of platelets through the thickness with aging due to increase in resin viscosity, and 2) the plasticization of the matrix with aging. The results of this study suggest that the mechanical performance of Discontinuous Fiber Composites (DFCs) made from reused materials is not negatively affected by aging of the starting material. On the contrary, repurposed DFCs can exhibit equal, if not better, performance than unaged DFCs. The results of this work further corroborate the feasibility of using DFCs as a mean to mitigate the environmental impact of thermoset composite waste. The experimental data presented in this work can be used as a baseline to design DFC composite com-ponents made from repurposed prepreg scrap and waste. | 2022 | Article | Nakagawa, Troy; Ko, Seunghyun; Slaughter, Cory; Abdullah, Talal; Houser, Guy; Salviato, Marco | SUSTAINABLE MATERIALS AND TECHNOLOGIES | USA | 10.1016/j.susmat.2022.e00470 | -1
effect of operating temperature on the dynamic properties of a pultruded gfrp footbridge | Pultruded glass fibre-reinforced polymer (pGFRP) composites have seen increasing applications in construction of bridge structures. Depending on the location, these pGFRP bridges can be exposed to different operational temperature which results from climate or seasonal changes. In some countries, temperatures fluctuate between extremes of hot and cold weathers. Consequently, the question arises on whether the varying operational temperature affects the performance of pGFRP footbridges. This paper investigates the effect of operating temperature on the dynamic properties of a pGFRP footbridge built in Melbourne. This paper presents the results from an on-going dynamic testing procedure which was conducted over a period of 9 months. The measurement period covered a range of temperatures. At this stage, the results show that variation of dynamic properties due to temperature is insignificant. Although there is apparent linear relationship between modal properties and temperature for the first two modes of the footbridge, the data is insufficient to justify any relationship. The outputs of this work serve as a basis for the next stages of study pertaining the temperature effects on the modal properties of the pGFRP footbridge. Overall, this work should provide an insight on the performance of pGFRP bridges under varying operating temperatures. | 2021 | Proceedings Paper | Ngan, J. W.; Caprani, C. C.; Zhang, S. H. | BRIDGE MAINTENANCE, SAFETY, MANAGEMENT, LIFE-CYCLE SUSTAINABILITY AND INNOVATIONS | Australia | 10.1201/9780429279119-70 | 0
study of the flexural performance and a novel calculation formula for the degree of composite action for precast concrete sandwich panels | This study investigates the flexural performance and degree of composite action (DCA) of precast concrete sandwich panels (PCSPs) with four types of connectors. Five full-scale specimens were designed, and 4-point bending tests were performed. The specimens included four PCSPs utilizing glass fiber reinforced polymer (GFRP) truss connectors, steel truss connectors, concrete rib connectors, and GFRP pin connectors, respectively, along with a solid panel (SP). The results indicated that the flexural performance and DCA provided by the four types of connectors followed an ascending order as follows: GFRP pin-type connectors, GFRP truss connectors, steel truss connectors, and concrete rib-type connectors. Moreover, the study presented a novel method for calculating DCA, namely, the neutral axis method, which was compared with the displacement and strain methods. The reasonableness and accuracy of the neutral axis method in calculating DCA during the linear elastic stage were verified. Results indicated that the neutral axis method provided more precise and reasonable DCA that closely matched the experimental results compared with the displacement and strain methods. Additionally, the neutral axis method was simpler to calculate DCA and had a broader range of applications. Finally, the study provided recommendations for the optimal application scenarios of each calculation method. | 2023 | Article | Zheng, Tiancai; Ge, Qi; Xiong, Feng; Li, Guo; Xue, Yu; Deng, Xiang | STRUCTURAL DESIGN OF TALL AND SPECIAL BUILDINGS | Peoples R China | 10.1002/tal.2065 | -1
experimental characterization and numerical modeling of the interaction between carbon fiber composite prepregs during a preforming process | Carbon fiber reinforced composites have received growing attention because of their superior performance and high potential for lightweight systems. An economic method to manufacture the parts made of these composites is a sequence of forming followed by a compression molding. The first step in this sequence is called preforming that forms the prepreg, which is the fabric impregnated with the uncured resin, to the product geometry, while the molding process cures the resin. Slip between different prepreg layers is observed in the preforming step, and it is believed to have a non-negligible impact on the resulting geometry. This paper reports a method to characterize the interaction between different prepreg layers, which should be valuable for future predictive modeling and design optimization. An experimental device was built to evaluate the interactions with respect to various industrial production conditions. The experimental results were analyzed for an in-depth understanding about how temperature, relative sliding speed, and fiber orientation affect the tangential interaction between two prepreg layers. Moreover, a hydro-lubricant model was introduced to study the relative motion mechanism of this fabric-resin-fabric system, and the results agreed well with the experiment data. The interaction factors obtained from this research will be implemented in a preforming process finite element simulation model. | 2018 | Article | Zhang, Weizhao; Ma, Xuan; Lu, Jie; Zhang, Zixuan; Wang, Q. Jane; Su, Xuming; Zeng, Danielle; Mirdamadi, Mansour; Cao, Jian | JOURNAL OF MANUFACTURING SCIENCE AND ENGINEERING-TRANSACTIONS OF THE ASME | USA | 10.1115/1.4039979 | -1
efficiency of flange-bonded cfrp sheets in relocation of plastic hinge in rc beam-column joints | Beam-column connection zones are high regions of interest in reinforced concrete (RC) structures, which are expected to respond elastically to seismic loads. Using carbon fiber-reinforced polymers (CFRP) to improve these connections, performance is critical in retrofitting deficient RC frames because existing slabs may pose numerous limitations in the design and wrapping of CFRP sheets in joints. The main aim of this research is to develop a new design for flange-bonded CFRP retrofit of frames, including slabs, for the relocation of plastic hinges of the connection area toward the beam and to develop beam-column joint capacity and building stability in cases of subjection to dynamic loads. The performance of these proposed retrofittings was explored both experimentally and numerically. Two full-scale fabricated interior RC joints of a real moment-resisting frame with moderate ductility were subjected to monotonic loads before and after retrofitting, and the results were used to detail the numerical progress and verify of the beam-column connection. Moreover, a parametric study was conducted on CFRP sheets' optimal thickness to examine its influence on plastic hinge relocation in the connection region. Results show that the retrofitting method can efficiently relocate the plastic hinge to the mid-span of the beam, which, in turn, leads to improved capacity and achievement of the RC frame and guarantees better structural safety a lower cost. | 2023 | Article | Hejazi, Farzad; Azarm, Ramin; Firoozi, Ali Akbar | APPLIED SCIENCES-BASEL | England | 10.3390/app132111870 | -1
effect of industrial waste fly ash on the drilling characteristics of banana fiber residue reinforced polymer composites | Natural fiber reinforced composites are becoming popular in various industrial and commercial applications as structural components. Unlike conventional materials, machining of fiber composites is critical due to its heterogeneous structure. Hence, it is necessary to understand the machining behaviour of fiber reinforced composites. Hybrid composites reinforced with banana fiber and fly ash filler in polyester matrix were fabricated and then evaluated for drilling performance. Drilling experiments were performed using the Taguchi L27 orthogonal array. The influence of feed rate (A), cutting speed (B) and filler content (C) on thrust force, surface roughness, and delamination factor entry and exit were using Taguchi and Analysis of variance (ANOVA) techniques. The results revealed that (i) Minimum thrust for attained at filler content (A) 1 vol %, speed (B) 3000 r/min, and feed (C) 100 mm/min, (ii) Minimum surface roughness at filler content A (3 vol %), speed B (2000 r/min), and feed rate C (100 mm/min) and (iii) Minimum peel up and push out delamination at filler content (A) as, 5vol %, speed (B) 2000 r/min, and feed (C) 100 mm/min. This study provides machining insights on agro-industrial waste based polymer composites for structural applications. | 2022 | Article | Kannan, Gokul; Thangaraju, Rajasekaran | JOURNAL OF INDUSTRIAL TEXTILES | India | 10.1177/15280837221102641 | -1
shape-variable sandwich structure with sma honeycomb core and cfrp skins | The authors proposed a sandwich structure that consists of a shape memory alloy (SMA) honeycomb core and carbon fiber reinforced plastic (CFRP) skins as a lightweight geometric-variable structure. This method has the better ability to bend skins with high in-plane stiffness, because the SMA honeycomb core generates a recovery-shear-force and applies the force uniformly to the skins. Hence, although this sandwich beam is really lightweight and has a moderate specific bending stiffness, the beam can be bent by raising the temperature. The honeycomb core was made of thin Ti-Ni SMA foils, and skins were thin unidirectional CFRP laminates. Pre- shear-strain was applied to the SMA honeycomb core, and the both ends of the two skins were fixed. When the beam was heated, it was bent upward taking the form of a sigmoid curve. Furthermore, it was verified that the beam was able to generate the sufficient actuation force. Then, when the specimen was cooled down to the room temperature, the specimen returned to the straight beam again. Hence the two-way actuation is possible by heating and cooling. Also the mechanism of this bending deformation could be clarified by a numerical simulation using the finite element method. | 2009 | Proceedings Paper | Okabe, Yoji; Sugiyama, Hiroshi | ACTIVE AND PASSIVE SMART STRUCTURES AND INTEGRATED SYSTEMS 2009 | Japan | 10.1117/12.814014 | -1
the preparation of energy-absorbing material by using solid waste | In order to develop a new energy-absorbing material by using solid waste, a basalt fiber reinforced lightweight aggregate-geopolymer based cellular material (BFRLGCM) is prepared. A quasi-static compression experiment was carried out, the stress-strain curves were calculated, the ideal energy-absorbing efficiency was analyzed and the material's prospects and feasibility of application have been explored. The results show that: the fiber reinforced cellular material prepared on the basis of Dense Packing Theory has successively sized pore structures; the stress-strain curve of the smaller specimen has three stages: the elastic stage, yielding plateau stage, and dense stage, and the dense strain is 0.646; the greatest value of the ideal energy-absorbing efficiency of BFRLGCM is 90.4%, which suggests BFRLGCM has excellent energy-absorbing properties. Thus it can be seen that the raw materials for BFRLGCM are abundant, the manufacturing cost is low, and BFRLGCM is easy and simple to make. With high plasticity, low density and excellent energy-absorbing features, BFRLGCM is a promising energy-absorbing material especially for use in civil defense engineering. What's more, BFRLGCM has unique economical, social and environmental advantages, and the application of BFRLGCM can improve the utilization of solid waste, turning waste into wealth and so realizing a double win. | 2015 | Article | Luo, Xin; Xu, Jin-yu; Li, Weimin | RSC ADVANCES | Peoples R China | 10.1039/c4ra06092j | -1
modal identification and damping performance of a full-scale gfrp-sfrscc hybrid footbridge | Slender footbridges are prone to excessive vibrations due to pedestrian effects, and comfort criteria often govern their design. In this sense, composite materials that combine high damping capacity with relatively high stiffness and low mass can provide functional benefits. This paper presents a study of the dynamic behaviour of an 11 m long hybrid footbridge made of two I-shaped pultruded glass fibre reinforced polymer (GFRP) main girders and a thin steel fibre reinforced self-compacting concrete (SFRSCC) deck, in operation since 2015. The main goals were (i) to improve the knowledge of the dynamic properties of composite footbridges and (ii) to assess the benefits of using a structure made of pultruded GFRP instead of a conventional material (steel), namely, considering its greater ability to dissipate energy. The resonant frequencies, damping ratios, and mode shapes of the footbridge were identified based on experimental testing. A finite element (FE) model of the footbridge was developed and calibrated with test data and used to simulate the effects of pedestrian loads. Simulations of the same type were conducted on an equivalent structural system made of steel profiles. The simulation results of the two short-span footbridges with similar natural frequencies enhance the impact of high-order harmonics of the pedestrian load in the dynamic response. It is also shown that polymer-based components can contribute to limiting vibrations in footbridges or even act as self-dampers. | 2022 | Article | Dacol, Vitor; Caetano, Elsa; Correia, Joao R. | STRUCTURAL CONTROL & HEALTH MONITORING | Portugal | 10.1002/stc.3137 | -1
strength and fracture toughness of earth-based natural fiber-reinforced composites | This paper presents the results of a combined experimental and theoretical study of the strength, fracture toughness, and resistance-curve behavior of natural fiber-reinforced earth-based composite materials. The composites, which consist of mixtures of laterite, clay, and straw, are stabilized with controlled levels of Ordinary Portland cement. The compositional dependence of compressive, flexural/bend strength, and fracture toughness are explored for different proportions of the constituent materials using composites and crack-tip shielding models. The underlying crack-microstructure interactions associated with resistance-curve behavior were also studied using in situ/ex situ optical microscopy. This revealed evidence of crack bridging by the straw fibers. The measured resistance-curve behavior is also shown to be consistent with predictions from small- and large-scale bridging models. The implications of the results are then discussed for potential applications in the design of robust earth-based building materials for sustainable eco-friendly homes. | 2016 | Article | Mustapha, Kabiru; Annan, Ebenezer; Azeko, Salifu T.; Kana, Martiale G. Zebaze; Soboyejo, Winston O. | JOURNAL OF COMPOSITE MATERIALS | USA | 10.1177/0021998315589769 | -1
energy absorption of polyurethane filled al 6061 honey comb sandwiched structure | The energy absorption characteristics of composites are developed for applications likely to be subjected to sudden or prolonged impacts. In lightweight applications, the possibilities of Al 6061 composites are being explored with various known materials with similar properties. Three materials of low densities but high strength was combined: hexagonal honeycomb Al 6061 core was sandwiched with polyurethane foam and embedded within two glass fiber-reinforced polymer plates. L-9 orthogonal array Taguchi DOE was adopted for the design of the experiment varying the polyurethane mixture, core height, and face sheet thickness using the three-factor method. From the output of the Taguchi DOE, twenty-seven samples were fabricated. In order to determine the force-displacement relationship for each of the test samples, a three-point bending test was performed on a universal testing machine. Energy absorption (EA) and crushing force (CF) were determined from the force and displacement values. These values were then optimized to minimize the PCF while maximizing EA. Numerical analysis performed correlated with the results from experimental samples after testing. Since energy absorption is a measure of applied force and the resulting displacement on a material, the energy absorption characteristics were discussed. | 2023 | Article; Early Access | Ajayi, Oluwaseun K.; Malomo, Babafemi O.; Adebayo, Damilola; Owolabi, Hakeem A.; Omidiji, Babatunde V.; Adeniyi, Adekunle V. | MECHANICS OF ADVANCED MATERIALS AND STRUCTURES | Nigeria | 10.1080/15376494.2023.2263463 | -1
design procedures for sustainable structural concretes using wastes and industrial by-products | The protection of the environment must be a priority in our society, and the construction sector can contribute significantly to this goal. Construction, being one of the industrial sectors that is more demanding in terms of raw materials, must reinforce its effort to implement, in a more profound and systematic way, the paradigm of the circular economy. In this sense, in recent years several studies have been trying to contribute solutions aimed at reintroducing industrial by-products or residues in new products for the construction industry. It should be noted that nowadays it is increasingly important to introduce a higher percentage of recycled materials in concrete. In this context, the present work addresses the appropriateness of a design procedure proposed to maximize the content of electric arc furnace slag (EAFS) and include recycled tire steel fibers (RTSF) in the production of more sustainable structural concretes. For this, the properties of various concrete mixtures at the fresh and hardened state, obtained by the substantial substitution of coarse and fine natural aggregates by EAFS and fly ash (FA), were investigated. The design of EAFS mixtures was based on two conventional reference mixtures (REF1 and REF2), and by using the modified Andreasen and Andersen particle packing model, these were optimized to achieve maximum packing density. Compressive strength, modulus of elasticity behavior, and fresh and physical properties were assessed in order to define the best mix proportions with respect to the predefined requirements of ordinary mixtures. Untreated recycled tire steel fibers (RTSF) were included in the developed sustainable concrete to perform a comparison of the physical properties with unreinforced concretes developed with natural aggregates (REF2) and with EAFS aggregates (EAFS8D1). This incorporation was intended to improve the physical behavior of unreinforced concretes with EAFS aggregates. Mixtures with high percentages of waste aggregates up to 70% (in weight), and 10% (in weight) of FA were obtained, showing competitive mechanical behavior compared to REF1 and REF2. These concrete compositions showed minimum and maximum compressive strengths between 9 MPa and 37 MPa, respectively. This study coverd the two major classes of concrete used as structural material, namely structural concrete and fiber reinforced concrete. | 2023 | Article | Neves, Ana; Almeida, Joao; Cruz, Fabio; Miranda, Tiago; Cunha, Vitor M. C. F.; Rodrigues, Mafalda; Costa, Jose; Pereira, Eduardo B. | APPLIED SCIENCES-BASEL | Portugal | 10.3390/app13042087 | -1
potential of natural fiber reinforced polymer composites in sandwich structures: a review on its mechanical properties | The interest in using natural fiber reinforced composites is now at its highest. Numerous studies have been conducted due to their positive benefits related to environmental issues. Even though they have limitations for some load requirements, this drawback has been countered through fiber treatment and hybridization. Sandwich structure, on the other hand, is a combination of two or more individual components with different properties, which when joined together can result in better performance. Sandwich structures have been used in a wide range of industrial material applications. They are known to be lightweight and good at absorbing energy, providing superior strength and stiffness-to-weight ratios, and offering opportunities, through design integration, to remove some components from the core element. Today, many industries use composite sandwich structures in a range of components. Through good design of the core structure, one can maximize the strength properties, with a low density. However, the application of natural fiber composites in sandwich structures is still minimal. Therefore, this paper reviewed the possibility of using a natural fiber composite in sandwich structure applications. It addressed the mechanical properties and energy-absorbing characteristics of natural fiber-based sandwich structures tested under various compression loads. The results and potential areas of improvement to fit into a wide range of engineering applications were discussed. | 2021 | Review | Alsubari, S.; Zuhri, M. Y. M.; Sapuan, S. M.; Ishak, M. R.; Ilyas, R. A.; Asyraf, M. R. M. | POLYMERS | Malaysia | 10.3390/polym13030423 | -1
an experimental study on mechanical behaviors of carbon fiber and microwave-assisted pyrolysis recycled carbon fiber-reinforced concrete | In the last decade, waste carbon fiber-reinforced plastic (CFRP) products have not been properly recycled and reused, and they sometimes cause environmental problems. In this paper, the microwave-assisted pyrolysis (MAP) technology was utilized to remove the resin from the CFRP bicycle frame, which was recycled into carbon fiber. A scanning electron microscope (SEM) and single filament tensile test were used to observe and compare the difference between recycled carbon fiber and normal carbon fiber. The mechanical performances of carbon fiber-reinforced concrete (CFRC) were investigated with static and dynamic tests under three different fiber/cement weight proportions (5 parts per thousand, 10 parts per thousand, and 15 parts per thousand). Three different kinds of carbon fiber were used in this study, normal carbon fiber, carbon fiber without coupling agent, and recycled carbon fiber. The experimental program was tested according to ASTM C39-01, ASTM C293, and ACI 544.2R standards for compression, flexural, and impact test, respectively. From the experimental results, addition of 10 parts per thousand of carbon fiber into the concrete exhibited maximum compressive and flexural strength. The impact performance of recycled carbon fiber improved the highest impact number compared with normal carbon fiber under different impact energy. | 2021 | Article | Li, Yeou-Fong; Li, Jie-You; Ramanathan, Gobinathan Kadagathur; Chang, Shu-Mei; Shen, Ming-Yuan; Tsai, Ying-Kuan; Huang, Chih-Hong | SUSTAINABILITY | Taiwan | 10.3390/su13126829 | 0
an exact solution for mechanical behavior of bfrp nano-thin films embedded in nems | Knowledge of thin films mechanical properties is strongly associated to the reliability and the performances of Nano Electro Mechanical Systems (NEMS). In the literature, there are several methods for micro materials characterization. Bulge test is an established nondestructive technique for studying the mechanical properties of thin films. This study improve the performances of NEMS by investigating the mechanical behavior of Nano rectangular thin film (NRTF) made of new material embedded in Nano Electro Mechanical Systems (NEMS) by developing the bulge test technique. The NRTF built from adhesively-bonded layers of basalt fiber reinforced polymer (BFRP) laminate composite materials in Nano size at room temperature and were used for plane-strain bulging. The NRTF is first pre-stressed to ensure that is no initial deflection before applied the loads on NRTF and then clamped between two plates. A differential pressure is applying to a deformation of the laminated composite NRTF. This makes the plane-strain bulge test idea for studying the mechanical behavior of laminated composite NRTF in both the elastic and plastic regimes. An exact solution of governing equations for symmetric cross-ply BFRP laminated composite NRTF was established with taking in-to account the effect of the residual strength from pre-stressed loading. The stress-strain relationship of the BFRP laminated composite NRTF was determined by hydraulic bulging test. The NRTF thickness gradation in different points of hemisphere formed in bulge test was analysed. | 2017 | Article | Altabey, Wael A. | ADVANCES IN NANO RESEARCH | Peoples R China | 10.12989/anr.2017.5.4.337 | -1
equivalent pattern modeling method of periodic pattern surface and its application to the broadband radar absorbing sandwich structure | From a practical point of view, a broadband radar absorbing sandwich structure (RAS) consisting of a glass fiber reinforced polymer (GFRP), a foam core, and a periodic pattern surface (PPS) was developed using the proposed equivalent pattern modeling method (EPMM). As implementable sheet resistance is limited by the electrical properties of conductive ink and the fabrication method, the design flexibility of PPS can be reduced. The EPMM allows a more flexible design with limited sheet resistance values. Using the EPMM, the initial pattern design with a sheet resistance was replaced with an implementable sheet resistance and a modified pattern. The - 10 dB bandwidth of the broadband RAS, which is designed using an equivalent pattern converted through the EPMM, was about 10 GHz. To demonstrate the proposed design method, the designed broadband RAS was fabricated using an autoclave process and measured using a free-space measurement system. The measurement result was well matched with the design, and the EPMM was confirmed to work well. From this study, it was confirmed that the proposed EPMM could extend the implementable range of sheet resistance that can be implemented as a material, thereby contributing to the implementation of more practical and high performance RAS. | 2020 | Article | Choi, Won-Ho; Song, Woon-Hyung; Lee, Won-Jun | ADVANCED COMPOSITE MATERIALS | South Korea | 10.1080/09243046.2020.1746030 | -1
creep behavior of latania natural fiber-reinforced epoxy composites at elevated temperatures | Unique properties of natural fibers have made them strong sustainable materials in reinforcing composites. Latania natural fibers, recently compared to jute natural fibers, have shown a better mechanical performance in reinforcing polymer composites. Latania natural fiber-reinforced epoxy (LFRE) laminated composites were studied under creep loads at elevated temperatures. The creep tests were performed at temperatures of 80 and 100 degrees C and were subjected to 35% of the ultimate tensile strength. The failure time, initial strain, strain rate, and Larson-Miller constant for specimens were evaluated. The results suggested that change in temperature affected both the initial strain and the failure time. Scanning electron microscopy images were used to investigate the failure mechanisms of LFRE composites subjected to creep loads. The results of this study can be used as a benchmark in designing bio-composite structures in which latania natural fibers are used. | 2021 | Article | Ghorbani, Javad; Daghigh, Vahid; Rahmati, Sadegh; Mahdian, Mahdi; Daghigh, Hamid | POLYMER COMPOSITES | USA | 10.1002/pc.26041 | -1
effect of stacking sequence on properties of coconut leaf sheath/jute/e-glass reinforced phenol formaldehyde hybrid composites | In the present study, the effect of stacking sequence on mechanical, physical, and biodegradability properties of treated coconut leaf sheath/jute/glass fabric reinforced phenol formaldehyde hybrid composites were studied. The hybrid composite laminates were fabricated by using hand lay-up technique. The specimen preparation and testing were conducted as per ASTM standards. Obtained results indicated that the incorporation of coconut leaf sheath with glass fiber of hybrid composites has greater effect on tensile and hardness properties. Coconut leaf sheath fibers treated with NaOH solution shows significant improvement for adhesion between fiber and matrix. Water absorption plots for different periods of immersion indicated that coconut leaf sheath with glass hybrid composites offer better resistance to water absorption than pure natural fiber reinforced composites. Thickness swelling of the hybrid composites increases due to increase in the percentage of water absorption of the composites. From SEM analysis of the tensile fractured surface of hybrid composites, it is found that the failure of composite is due to poor interfacial bonding between fiber and matrix. An overall comparison of all the laminates revealed that the hybrid laminates of coconut leaf sheath with extreme glass fibers plies as skin layer is the optimum combination with a good balance between the properties. So they may be suited in manufacturing of car doors, car interiors, dash boards, headliners, decking, parcel shelves, pallets, spare tyre covers, spare-wheel pan, seat backs, etc. | 2019 | Article | Bharath, K. N.; Sanjay, M. R.; Jawaid, Mohammad; Harisha; Basavarajappa, S.; Siengchin, Suchart | JOURNAL OF INDUSTRIAL TEXTILES | India | 10.1177/1528083718769926 | -1
carbon fiber/pla recycled composite | Due exceptional properties such as its high-temperature resistance, mechanical characteristics, and relatively lower price, the demand for carbon fiber has been increasing over the past years. The widespread use of carbon-fiber-reinforced polymers or plastics (CFRP) has attracted many industries. However, on the other hand, the increasing demand for carbon fibers has created a waste recycling problem that must be overcome. In this context, increasing plastic waste from the new 3D printing technology has been increased, contributing to a greater need for recycling efforts. This research aims to produce a recycled composite made from different carbon fiber leftover resources to reinforce the increasing waste of Polylactic acid (PLA) as a promising solution to the growing demand for both materials. Two types of leftover carbon fiber waste from domestic industries are handled: carbon fiber waste (CF) and carbon fiber-reinforced composite (CFRP). Two strategies are adopted to produce the recycled composite material, mixing PLA waste with CF one time and with CFRP the second time. The recycled composites are tested under tensile test conditions to investigate the impact of the waste carbon reinforcement on PLA properties. Additionally, thermogravimetric analysis (TGA), X-ray diffraction (XRD), and Fourier-transformed infrared spectroscopy (FTIR) is carried out on composites to study their thermal properties. | 2022 | Article | Al Zahmi, Salem; Alhammadi, Saif; ElHassan, Amged; Ahmed, Waleed | POLYMERS | U Arab Emirates | 10.3390/polym14112194 | -1
dynamic response of polymeric railway sleepers under harsh loading and environmental conditions | Several composite sleeper technologies have been developed, possibly allowing the railway sector to replace wood and concrete sleepers. Although high-magnitude impact loads can occur on the railway track and sleepers due to wheel/rail abnormalities or train derailment, the behaviour of these sleepers under impact loading has not yet been well understood. In this paper, a high-energy drop hammer facility was utilized to investigate the impact behaviour of a polymeric composite rail sleeper made of high-density polyethylene (HDPE) and unidirectional glass fibre reinforced plastic (GFRP). Quasi-static tests and high strain rate tests were conducted on the materials at room and low/high temperatures to gain more insight into the effects of the temperature and strain rate on the mechanical properties of the HDPE and GFRP made of virgin resin. The results suggest that both materials exhibit strong viscoelastic plasticity, temperature softening, and strain rate-hardening effects. High strain rate and low temperature made the GFRP material extremely brittle and prone to develop cracks. Due to the temperature and strain rate dependency of the thermoplastic materials of the sleepers, in addition to impact tests at room temperature (similar to 23 degrees C), impact tests were also performed at low temperatures (similar to minus 30 degrees C) on the sleepers. The findings suggest that low-temperature impact assessment should be considered for all polymeric sleepers (to be installed in regions having extremely low temperatures) since these low temperatures affect the ductility of polymers, decreasing the ultimate impact load-bearing capacity of composite sleepers. | 2023 | Article; Early Access | Ataabadi, P. B.; Vargas, Renato; Alves, Marcilio | INTERNATIONAL JOURNAL OF RAIL TRANSPORTATION | Brazil | 10.1080/23248378.2023.2271507 | -1
incorporating textile-derived cellulose fibers for the strengthening of recycled polyethylene terephthalate for 3d printing feedstock materials | Unprecedented levels of production and consumption has led to solid waste accumulation in landfills and oceans. Two significant landfill constituents are textile waste and discarded plastic bottles. Since there is a finite amount of space available for landfill use, solutions that reuse these post-consumer products are imperative. The work presented here is a methodology for producing natural fiber-reinforced polymer composites (NFRPCs) from pseudo-raw materials. Post-consumer textile waste and polyethylene terephthalate (PET) water bottles were made compatible by way of surface modifications. Melt compounding was used to form a monofilament feedstock for extrusion-based 3D printing platforms. Hydrolysis and functionalization of cellulose fibers from white denim cloth was performed. It was found that adding recycled textile fibers to the recycled PET matrix had a toughening effect. Materials characterization involving dynamic mechanical analysis, attenuated total reflectance, impact testing, melt flow index, and scanning electron microscopy were carried out to verify the efficacy of the functionalization process and to ascertain the robustness of the filler/matrix interface. The outcome is a demonstration of a feasible method for the repurposing of waste products for 3D printing applications. | 2021 | Article | Carrete, Israel A.; Quinonez, Paulina A.; Bermudez, Diego; Roberson, David A. | JOURNAL OF POLYMERS AND THE ENVIRONMENT | USA | 10.1007/s10924-020-01900-x | -1
studying failure modes of gfrp laminate coupons using ae pattern-recognition method | Acoustic emission (AE) monitoring has been identified as one popular technique applicable for damage discrimination in composites. However, because the damage is not directly identified from the AE data, other nondestructive techniques are usually needed to further evaluate the damage. Moreover, there is no general guideline for AE monitoring in composites because of the unique AE signatures of each defect and the diverse properties due to varied material configurations. Therefore, this study aimed to develop a reliable method using advanced pattern-recognition techniques on AE data to identify damage modes exhibited in the glass fiber reinforced polymer (GFRP) coupons and composite systems with similar configurations. Three sets of GFRP laminate samples originated from a new fiber-reinforced polymer (FRP)-balsa wood composite bridge were tested to study critical failure modes such as fiber breakage, matrix cracking, delamination, and debonding. A methodology based on unsupervised pattern recognition was then developed. First, in order to eliminate uncorrelated AE features, the complete link hierarchical clustering algorithm and principal component analysis were used to preprocess the data and select a suitable subset of AE features for the clustering task. The unsupervised k-means clustering analysis was then applied to separate the date into several clusters and correlate each cluster to its corresponding failure mechanisms. After a reliable AE database was built for a typical sample of each test set, neural networks (NNs) based on multilayer perceptron (MLP) and support vector machine (SVM) algorithms were developed. Finally, the trained NNs were used for pattern recognition in samples with unknown damage modes. Most results conformed to the visual observation and thus led to the NN models with good performance. The developed network system was also applied on a full-scale GFRP bridge deck with a similar configuration, and the performance achieved further confirms the potential of the developed methodology for damage identification in full-scale structures. (c) 2019 American Society of Civil Engineers. | 2019 | Article | Nair, Archana; Cai, C. S.; Kong, Xuan | JOURNAL OF AEROSPACE ENGINEERING | Peoples R China | 10.1061/(asce)as.1943-5525.0001015 | -1
multifunctionality of polymer composites based on recycled carbon fibers: a review | Carbon fiber reinforced polymers (CFRP) offer outstanding lightweight potential and can play a key role for modern energy and mobility concepts. However, production of carbon fibers is energy- and costintensive, while at the same time waste rates of common manufacturing technologies are quite high and repair possibilities for damaged parts still limited. Therefore, holistic recycling approaches are urgently required in order to reach acceptable cost-efficiency and sustainability. What makes the recycling so challenging, is the fact that true recycling, i.e. re-usage of fibers in high-performance composites, requires preservation of a high fiber length and enabling of accurate fiber orientation. This generates a trade-off between the best possible exploitation of the fiber properties and the effort to minimize the recycling costs. Hence, this paper does not only give a brief overview of technologies to recover carbon fibers from waste and to process them to new CFRP components. In addition, different approaches are presented, that exploit the specific characteristics of semi-finished products based on recycled carbon fibers, in order to achieve process- or material-related multifunctionality. This includes quasi-plastic deformation behavior (enables deep-drawing or curved tow placement), improved surface quality through reduced fiber print-through, robust resin impregnation through supersaturated nonwovens, and high energy absorption. (c) 2021 Kingfa Scientific and Technological Co. Ltd. Publishing services by Elsevier B.V. on behalf of KeAi Communications Co. Ltd. This is an open access article under the CC BY-NC-ND license (http:// creativecommons.org/licenses/by-nc-nd/4.0/). | 2021 | Review | May, D.; Goergen, C.; Friedrich, K. | ADVANCED INDUSTRIAL AND ENGINEERING POLYMER RESEARCH | Germany | 10.1016/j.aiepr.2021.01.0012542-5048 | -1
numerical simulation of impregnation process of reactive injection pultrusion for glass fiber/pa6 composites | Pultrusion of thermoplastic composites has been the hotspot of manufacturing high-performance thermoplastic composites in recent years. The optimization of process parameters in the pultrusion usually needed repeated attempts, which wasted lots of manpower and material resources. A numerical simulation method can accelerate the optimization of process parameters. In this work, the impregnation process of reactive injection pultrusion for glass fiber reinforced nylon 6 (GF/PA6) composites was modeled and numerically simulated by a finite element/controlled volume (Fe/CV) method. Based on Darcy's law, the impregnation process can be regarded as the two-phase flow (liquid resin and air) in porous media (undirectional glass fibers). The distribution of resin flow during the impregnation was explored. The effects of pulling rate and injection pressure on the impregnation time and resin reflux distance were analyzed, and the appropriate range of relevant process parameters was determined. The results showed that increasing the pulling rate can significantly control the reflux distance of resin in the impregnation mold and shorten the impregnation time, but too high a pulling rate would increase the impregnation time. Increasing the injection pressure can greatly shorten the resin impregnation time, but it would significantly increase the resin reflux distance. This work can effectively guide the subsequent optimization of process parameters of reactive injection pultrusion for GF/PA6 composites. | 2022 | Article | Ding, Xueliang; He, Quanguo; Yang, Qun; Wang, Suwei; Chen, Ke | POLYMERS | Peoples R China | 10.3390/polym14040666 | -1
mechanical and thermal insulation properties of rgfrp fiber-reinforced lightweight fly-ash-slag-based geopolymer mortar | As a lightweight cementitious material for thermal insulation, the mechanical performance of foamed geopolymer is always compromised by its density reduction. In this study, recycled-glass-fiber-reinforced plastic (rGFRP) fiber was used to reinforce the fly ash-slag based foamed geopolymer, and vitrified micro bubbles (VMB) were applied to further decrease the thermal conductivity and modify the resistance of the lightweight mortar against drying shrinkage. The results revealed that the density, compressive strength, and thermal conductivity of the foamed geopolymer with/without VMB decreased with the increase in foaming agent content. By adding 2 similar to 6% of rGFRP fiber, the compressive strength was increased by 25 similar to 165%, and the drying shrinkage was reduced the most, by 55%. After the addition of 10% of VMB, the density, thermal conductivity, and drying shrinkage of foamed geopolymer mortar were further decreased, with the highest reductions of 8%, 26%, and 64%, respectively, due to the reduced pore volume and increase proportion of closed pores. With 6% of rGFRP fiber and 25% of foaming agent, the lightweight geopolymer mortar had the optimum performance, with compressive strength of 1.343 MPa, thermal conductivity of 0.134 W/(mK), and drying shrinkage of 0.095%. This study developed a sustainable lightweight mortar with multiple types of industrial by-products, which benefit both the development of thermal insulation materials and reuse of solid wastes. | 2023 | Article | Zhang, Mo; Qiu, Xinxin; Shen, Si; Wang, Ling; Zang, Yongquan | SUSTAINABILITY | Peoples R China | 10.3390/su15097200 | -1
detection of subsurface defects in fiber reinforced polymer composite bridge decks using digital infrared thermography | Fiber reinforced polymer (FRP) bridge decks are rapidly emerging as potential alternatives to conventional reinforced concrete (RC) bridge decks. The FRP decks offer higher strength-to-weight ratios compared to RC decks. However, presence of subsurface defects such as debonds and delaminations formed during initial construction and in service can adversely affect the structural integrity and service performance of the FRP bridge decks. Hence, a field monitoring technique such as infrared thermography is required to evaluate the in situ condition of these FRP decks. This paper investigates the use of digital infrared thermography for subsurface defect detection in FRP bridge decks. Air-filled and water-filled debonds were inserted between the wearing surface and the underlying FRP deck in the laboratory. Simulated subsurface delaminations (of various sizes and thickness) were also created at the flange-to-flange junction between two FRP deck modules. The infrared technique was used to detect these embedded subsurface defects. Surface temperature-time curves were established for different sizes of delaminations and debonds. In addition, field study was conducted on a FRP bridge deck to detect debonds between the wearing surface and the underlying deck. The laboratory and field testing results show that infrared thermography is a potentially useful tool for defect detection in FRP composite bridge decks. The technique can possibly be used for several applications such as quality control during pultrusion of new decks (in factories), during field construction, and for field inspection of in-service decks. | 2007 | Article | Halabe, Udaya B.; Vasudevan, Archana; Klinkhachorn, Powsiri; Gangarao, Hota V. S. | NONDESTRUCTIVE TESTING AND EVALUATION | USA | 10.1080/10589750701448381 | -1
introducing dynamic bonds in light-based 3d printing | Light-based 3D printing has received significant attention due to several advantages including high printing speed and resolution. Along with the development of new technologies, material design is key for the next generation of light-based 3D printing. Conventional printable polymeric materials, also known as photopolymers or photoresins, often lead to thermosets-polymer networks cross-linked by permanent covalent bonds which bring limited adaptability and restricted reprocessability. Dynamic bonds that can reversibly break and reform enable network rearrangement, thereby offering unprecedented properties to the materials such as adaptability, self-healing, and recycling capabilities. Hence, introducing dynamic bonds into materials for light-based 3D printing is a promising strategy to further expand and meet the diverse application scenarios of 3D printed multi-functional materials and moreover meet more demanding sustainable and nature-inspired design considerations (e.g., adaptability and self-healing). Herein, an overview of recent advances in dynamic photopolymers for light-based 3D printing, aiming to bridge these two promising research fields is presented. Importantly, the current challenges are also analyzed and perspectives for further developing dynamic photopolymers for light-based 3D printing and their potential applications are provided. | 2023 | Review; Early Access | Zhu, Guangda; Houck, Hannes A.; Spiegel, Christoph A.; Selhuber-Unkel, Christine; Hou, Yi; Blasco, Eva | ADVANCED FUNCTIONAL MATERIALS | Peoples R China | 10.1002/adfm.202300456 | -1
mesoscopic analysis and intra-layer progressive failure model of fused filament fabrication 3d printing gfrp | The deficiency of failure analysis methods severely hinders the civil engineering application of Fused Filament Fabrication (FFF) 3D printing composites. In order to comprehensively investigate the failure process, this paper innovatively proposes the concept of continuous printing filament hypothesis based on mesoscopic analysis. This hypothesis serves to characterize the interconnection status between glass fiber reinforced polymer (GFRP) fil-aments during FFF 3D printing. Building upon this hypothesis, a progressive failure model is established, which can predict the intra-layer failure process under axial quasi-static load accurately. In the failure model, both Mode-2D and Mode-3D failure criteria are employed to pinpoint intra-layer damage initiation, while damage evolution is depicted using a stiffness reduction mode based on the fracture energy criterion. Simultaneously, the fundamental orthotropic mechanical parameters are examined, and 24 variations of printing laminates are meticulously designed. The ultimate tensile strengths (UTS), encompassing both cross-stacking (2/8, 4/6, 5/5) and angle-stacking (30 degrees, 45 degrees, 60 degrees), are tested and simulated using the progressive failure method established during this study. Experimental results show that the lower layers of composites exhibit stronger ultimate resistance due to their layer-by-layer characteristics. Compared to the experimental results, all the relative errors of UTS predicted by Mode-3D are less than 15%. Therefore, the accuracy and predictive capacity of the pro-gressive failure model are affirmed by the experimental data. | 2023 | Article | Yu, Xiang; Yao, Tian-Yun; Xiong, Jia-Hao; Zhao, Yu; Zhou, Yong-Jun; Jing, Yuan | CONSTRUCTION AND BUILDING MATERIALS | Peoples R China | 10.1016/j.conbuildmat.2023.133285 | -1
repeated impact response of bio-inspired sandwich beam with arched and honeycomb bilayer core | The article examines the impact response of the sandwich beam furnished by a novel bilayer core as inspired by the woodpecker's head architecture under different repeatedly exerted low -velocity impact loadings by employing the finite element package, ABAQUS. The sandwich beam forms four essential parts comprising bottom and top carbon fiber reinforced polymer laminates encasing bilayer core made of laterally arched solid hot melt adhesive material and aluminum honeycomb. Impact loadings are implemented repeatedly with a steel hemisphere impactor for various impact energies, 7.28 J, 9.74 J, and 12.63 J. Essentially, the commonly concentrated stresses at the impact region are regulated away by the arched core in all considered cases thus reducing the threat of failure. The sandwich beam can resist up to 5 continual impacts at 7.28 J and 9.74 J but only up to 3 times repeated loads at 12.63 J before visible failure is noticed. In the examination of several key impact performance indicators under numerous loading cases, the proposed beam demonstrates favorably up to 1.3-11.2 higher impact resistance efficacies compared to existing designs, therefore displaying an improvement in repeated impact resistance of the new design. | 2023 | Article | Kueh, Ahmad B. H.; Tan, Juin-Hwee; Abu Hassan, Shukur; Wahit, Mat Uzir | STRUCTURAL ENGINEERING AND MECHANICS | Malaysia | 10.12989/sem.2023.85.6.755 | -1
dynamic analysis of sandwiched composite foldable structure under heavy vehicle load | Foldable structures are very important for the purpose of rapid construction and bridging system. Such structural element can be utilized in disaster relief operations. In the early days, portable structure such as military bridges were made from steel, causing the weight of the structure to be huge, subsequently it will be costly to operate. To overcome these problems, aluminium and metal alloy were introduced to reduce the weight of such structure. Use of composite material such as Carbon Fiber Reinforced Polymer (CFRP) emerges as a lighter alternative being considered to be the primary material for the portable structure. The use of the CFRP as a primary material is due to its high strength to weight ratio, thus make it lighter than steel and other alloy. In this research, a long-span portable structure is analysed and designed using finite element method. Several dynamic simulations are made to test various possible lay-up including use of core in order to increase strength and stiffness of the member. From the trials it can be concluded that with proper design and fabrication, CFRP is capable of carrying the designed dynamic load. Furthermore, use of core layers for top flange can improve the performance of the structure significantly, while use of core to the webs stiffen the webs against buckling and further improve the overall performance of the structure. | 2012 | Proceedings Paper | Nor, Norazman Mohamad; Agusril, S. T.; Yusof, Mohamed Alias; Zaidi, Ahmad Mujahid Ahmad; Abdullah, Shohaimi | MECHANICAL AND AEROSPACE ENGINEERING, PTS 1-7 | Malaysia | 10.4028/www.scientific.net/amm.110-116.2331 | -1
the thermal shock resistance of a joining material of c/c composite and copper | Plasma facing materials for the next fusion reactor devices will have severe problems such as thermal shock fracture, surface erosion and injection of sputtering particles to plasma caused by charged particle fluxes and very high heat shocks. A joining material, in which a carbon fiber reinforced carbon composite was joined to oxygen-free copper by inserting a molybdenum plate and some metallic films in the joining layers, was developed for a solution of those problems. The thermal shock resistance and the thermal shock fracture toughness were evaluated by an eccentric local heating method of are discharge. The joining material did not fracture during severe thermal shock tests such as plasma disruption, however, thermal and delamination cracks were observed at the joining parts by scanning electron microscope (SEM). These results can be useful in contributing to the development and the safety design of plasma facing components for fusion reactor devices. (C) 1998 Elsevier Science B.V. All rights reserved. | 1998 | Article; Proceedings Paper | Kurumada, A; Oku, T; Imamura, Y; Kawamata, K; Motojima, O; Noda, N; McEnaney, B | JOURNAL OF NUCLEAR MATERIALS | Japan | 10.1016/s0022-3115(98)00313-4 | -1
fabrication of long and discontinuous natural fiber reinforced polypropylene biocomposites and their mechanical properties | Natural fiber reinforced polypropylene (PP) biocomposites were fabricated by blending long-and-discontinuous (LD) natural fibers (NF) with LD PP fibers. Firstly, random fiber mats were prepared by mixing NFs and PP fibers using a carding process. Then, heat and pressure were applied to the mats, such that the PP fibers dispersed in the mats melted and flowed out, resulting in the formation of consolidated sheets upon subsequent cooling. The effect of the fiber volume fraction on the mechanical properties of the bio-composites was scrutinized by carrying out tensile and flexural tests and observing the interface between the fiber and matrix. It was observed that the natural LD fiber content needs to be maintained at less than the nominal fiber fraction of 40 % by weight for the composites fabricated using the current method, which is quite low compared to that of continuous or short fiber reinforced composites. The limited fiber fraction can be explained by the void content in the biocomposites, which may be caused by the non-uniform packing or the deficiency of the matrix PP fibers. | 2009 | Article | Lee, Byoung-Ho; Kim, Hyun-Joong; Yu, Woong-Ryeol | FIBERS AND POLYMERS | South Korea | 10.1007/s12221-009-0083-z | -1
generation of random fiber distributions in fiber reinforced composites based on delaunay triangulation | This paper presents a new method for generating the random fiber distributions of carbon fiber reinforced plastic with high volume fraction. The novelty is that an adaptive fiber shaking module is developed on the basis of Delaunay triangulation and combined with the proposed algorithm. The adaptability is to realize coordination between the parameters of fiber volume fraction and fiber spacing, in order to overcome the jamming limit and eliminate the unreasonable resin-rich zone that may appear at the boundary of the microstructures. The maximum fiber volume fraction reached is 67.43%. Statistical analysis is conducted on the generated microstructures, and there is a good agreement by comparing it with the statistical results of random sequential expansion algorithm and completely spatial random pattern. Finite element analysis is also performed to predict the elastic properties of the generated microstructures. It shows that a maximum absolute error is only 7.354% in elastic property by comparing with the experimental and simulation results in literatures. The proposed algorithm contributes to the further researches on the strength and micro-damage evolution of carbon fiber reinforced plastic. (c) 2021 The Author(s). Published by Elsevier Ltd. This is an open access article under the CC BY-NC-ND license (http://creativecommons.org/licenses/by-nc-nd/4.0/). | 2021 | Article | Wang, Weiwei; Wang, Han; Fei, Shaohua; Wang, Haijin; Dong, Huiyue; Ke, Yinglin | MATERIALS & DESIGN | Peoples R China | 10.1016/j.matdes.2021.109812 | -1
material-structure integrated design optimization of gfrp bridge deck on steel girder | Design optimization of fiber-reinforced polymeric (FRP) composite products is essential to facilitate their applications in engineering structures. For bridge structures, the main design optimization goals are the reduction of FRP material consumption and the structure weight, which aim to reduce the initial construction cost and achieve a longer bridge span. Compared with conventional steel-concrete composite bridges, FRP-steel composite bridges possess more design variables and more complex design process, which necessitate the simplified optimization models. This paper aims to propose a two-scale design optimation method for FRP bridge deck on the steel girder. The macro behavior of the pultruded FRP composite bridge deck is analyzed. Regarding the micro level, the equivalent properties of pultruded GFRP lamination are calculated by combining micromechanics and classical lamination theory (CLT). The above-mentioned macro pultruded GFRP bridge level and the micro fiber/resin level were bridged based on the assumption that the micro-component effective homogenized strain equals to the corresponding macro strain. The two-scale lamination optimization of pultruded GFRP bridge deck is finally achieved by finding optimized two-scale design variables that can achieve the minimum bridge weight or the lowest initial construction cost with all listed constraint requirements satisfied. A pultruded FRP deck supported on equally-spaced steel girders was selected as a case study to show how to obtain the optimized two-scale parameters by using this proposed optimization method. The optimized results of the top flange thickness, t(u), the bottom flange thickness, t(l), the web height, h(w), and the web thickness per meter, t(w), are 46.02 mm, 45.86 mm, 300.0 mm and 37.42 mm, respectively. Results also showed that the optimized ratio of the 0 degrees-lamina, 45 degrees-lamina, and the 90 degrees-lamina are 77.9%, 17.1%, 5.0%. The optimized fiber volume fraction is 65.2%. | 2020 | Article | Xin, Haohui; Mosallam, Ayman; Correia, Jose A. F. O.; Liu, Yuqing; He, Jun; Sun, Yun | STRUCTURES | Peoples R China | 10.1016/j.istruc.2020.07.008 | -1
evaluation of mechanical and thermal properties of banana-flax based natural fibre composite | Hybrid materials of any kind are the keynote for today's demands. This paper deals with one of such hybrid composite made of natural fibres namely, banana and flax fibres. The structural build-up is such that one layer of banana fibre is sandwiched between two layers of flax fibres by hand layup method with a volume fraction of 40% using Epoxy resin and HY951 hardener. Glass fibre reinforcement polymer (GFRP) is used for lamination on both sides. This lamination also increases the overall mechanical properties along with better surface properties. The properties of this hybrid composite are determined by testing its tensile, impact, and flexural loads using a Universal testing machine. Thermal properties are analysed and hybrid composites of flax and banana with GFRP have better thermal stability and flame resistance over flax, banana with GFRP single fibre hybrid composites. Morphological analysis is done using Scanning Electron Microscope (SEM). The result of test shows that hybrid composite has far better properties than single fibre glass reinforced composite under impact and flexural loads. However it is found that the hybrid composite have better strength as compared to single fibre composites. (C) 2014 Elsevier Ltd. All rights reserved. | 2014 | Article | Srinivasan, V. S.; Boopathy, S. Rajendra; Sangeetha, D.; Ramnath, B. Vijaya | MATERIALS & DESIGN | India | 10.1016/j.matdes.2014.03.014 | -1
stochastic-based nonlinear numerical modeling of shear critical rc beam repaired with bonded cfrp sheets | The response of a shear critical substandard reinforced concrete beam and the structural repair of the predamaged beam by carbon-fiber-reinforced polymer sheets (CFRPs) were investigated by advanced numerical modeling method. First, the specimen was tested up to failure under monotonic loading in a four-point bending test. Owing to spatial variability of the concrete mechanical properties over a specific region, the damage was concentrated on one side of the beam. The severe shear cracks on the damaged side were then successfully repaired by externally bonded CFRP sheets. The former load-carrying capacity of the repaired beam was recovered, and the crack formation was transferred to the other side of the specimen, which had not been repaired. After repairing the unrepaired side of the beam using the same process, the failure mode was characterized by concrete crushing when the limiting strain of the concrete was reached under compression. The unsymmetrical crack pattern in the as-built specimen due to the uneven distribution of the concrete mechanical properties was reproduced by a random fields approach that combines the nonlinear finite-element method with stochastic sampling. In addition, the nonlinear response of the repair processes on the predamaged beam was adequately reproduced in the finite-element environment. The crack patterns and capacities obtained in the numerical solutions matched well the experimentally observed responses of the as-built and twice-repaired specimens. | 2019 | Article | Yurdakul, Ozgur; Tunaboyu, Onur; Routil, Ladislav; Avsar, Ozgur | JOURNAL OF COMPOSITES FOR CONSTRUCTION | Turkey | 10.1061/(asce)cc.1943-5614.0000966 | -1
mechanical behavior of cfrp on steel surface molded and bonded by vacuum-assisted resin transfer molding technology | This research is aimed to develop repair and reinforcement methods with excellent workability and usefulness for steel structural members that have been damaged through aging. Fiber-reinforced plastic, which has been used in various fields in recent years, is also used for building and civil engineering. Especially, it is assumed that carbon fiber-reinforced plastic (CFRP) has light weight and high-strength mechanical properties. Conventional methods of repair and reinforcement using CFRP are mainly hand-lay-up molding methods using carbon fiber sheet and adhesion methods using CFRP plate. However, both methods have some issues. Therefore, we apply the vacuum-assisted resin transfer molding to repair and reinforce steel structural members; the proposal of a construction procedure and a basic investigation of bond strength were carried out. In the basic investigation, a double-strap tensile shear test and a three-point bending test of steel/CFRP composite specimens were carried out. In the double-strap tensile shear test, in order to improve the adhesiveness of CFRP, the adhesive strength against shear force was compared between the specimen pre-coated with resin and a specimen not coated with resin after surface treatment. The results showed that the pre-coated specimen had high strength and stability. In the three-point bending test, bond strength and fracture mode against bending force were analyzed using adhesion length and number of laminated carbon fiber sheets as parameters. From the finite element method, the stress when peeling occurs due to the bending deformation was estimated and compared with the experimental result. | 2019 | Review | Mieda, Genki; Nakamura, Hitoshi; Matsui, Takahiro; Ochi, Yutaka; Matsumoto, Yukihiro | SN APPLIED SCIENCES | Japan | 10.1007/s42452-019-0603-4 | -1
integrated preparation and properties of polyurethane-based sandwich structure composites with foamed core layer | The polyurethane-based sandwich structure composite was integrally prepared through using glass fiber reinforced polyurethane composite (GFRPUC) as the skin layer and rigid polyurethane foam (RPUF) as the core layer with the application of a prepolymer infiltrating-foaming integrated manufacturing process. The effect of isocyanate content on the mechanical properties of polyurethane (PU) matrix was explored, and the influences of n-pentane as the foaming agent on the mechanical properties of RPUF and sandwich structure composite were investigated. The results showed that PU prepolymer synthesized with 10% isocyanate group had the excellent comprehensive performances including the tensile strength of 77 MPa, bending strength of 110 MPa and impact toughness of 59 kJ/m(2). Under the optimal molding process, the tensile strength, bending, and impact strengths of the GFRPUC surface are 794 MPa, 846 MPa, and 228 kJ/m(2), respectively. Using the PU prepolymer method, the surface layer and foam core are integrally fabricated as the sandwich structure composites, whose structure is characterized by strong surface layer and porous core with energy absorption effect. The integrated SSC plate with foamed core layer has excellent mechanical properties especially the core layer containing 2 wt% foaming agent, such as shear property. | 2021 | Article | Zeng, Xiaoyan; Tang, Ting; An, Jiaxuan; Liu, Xiaoxiang; Xiang, Hongxia; Li, Youbing; Yang, Chaolong; Xia, Tian | POLYMER COMPOSITES | Peoples R China | 10.1002/pc.26167 | -1
additive manufacturing assisted fabrication of octet truss structures using continuous carbon fibre composites and the resulting mechanical responses | The conventional fabrication of lattice structures using continuous carbon fibre reinforced plastics (CFRP) generally involve the bake-hardening of CFRP prepregs, laser cutting, mechanical assembly, etc., resulting in low manufacturing efficiency, high production cost, material waste and limited flexibility. To overcome these disadvantages, the additive manufacturing assisted fabrication of octet truss structures using continuous carbon fibre composites was proposed. Given the problem that the continuous fibres cannot be paved owing to the discontinuous sliced cross-sections of the three-dimensional hollow structures, the struts along different orientations were firstly produced by additive manufacturing followed by mechanical snap-fit assembly to obtain the octet truss structures. The octet truss structures with various fibre volume fractions were successfully produced, and their mechanical properties were systematically investigated by theoretical predictions and experimental tests. The comparison of compressive properties of the octet truss structures produced by the additive manufacturing assisted method and conventional approaches indicates that the compressive strength is comparable while the compressive moduli are lower owing to the limited moduli of the substrate CFRP. Nevertheless, comprehensively considering the improved manufacturing efficiency, cost and flexibility, the proposed method could be a good alternative to the conventional fabrication process of complex lattice structures using continuous carbon fibre composites. | 2023 | Article | Zhang, Jingwei; Zhao, Tianhao; Yi, Yushi; An, Qinglong; Yanagimoto, Jun | JOURNAL OF MATERIALS PROCESSING TECHNOLOGY | Japan | 10.1016/j.jmatprotec.2023.118089 | -1
impact resistance of high strength chopped basalt fibre-reinforced concrete | There is an increasing quest for sustainable development in the built environmental through the use of alternative construction materials. Basalt fibre is one of those materials that is currently gaining interest in concrete production, because it is environmentally friendly, and also has good mechanical features. The current study evaluates the workability, strength properties, impact resistance and hydration characteristics of high strength chopped basalt fibre-reinforced concrete. Basalt fibre was used in varying proportions, and manufactured sand was used as a total replacement of natural fine aggregate, while other natural materials were kept constant, when casting concrete specimens. The results showed that increasing the cut length of basalt fibre could enhance the strength characteristics and impact resistance of concrete. Overall, the study revealed an improved impact resistance in the tested concrete, which could be traced to be a result of rapid hydration. | 2018 | Article | Sateshkumar, Sathes Kumar; Awoyera, Paul Oluwaseun; Kandasamy, Tamilarasan; Nagaraj, Sathishktunar; Murugesan, Praveenkumar; Ponnusamy, Boopathirasan | REVISTA DE LA CONSTRUCCION | Nigeria | 10.7764/rdlc.17.2.240 | -1
force-deformation study on glass fiber reinforced concrete slab incorporating waste paper | This study inspects the viability of engaging the discarded paper wastes in concrete by varying the volume proportions from 0%-20% with each 5% increment in replacement of the weight of cement. A physiomechanical study was conducted, and the results were presented. A glass fiber reinforced rectangular slab with a longer span (l(y)) to shorter span (l(x)) ratio of (l(y): l(x)) 1.16 was cast with optimum replacement of waste-paper mass and compared the force-deformation characteristics with the conventional concrete slab without waste paper. The optimum percentage of discarded papers for the replacement of cement is 5%. Also, the results imply that the compressive strength at the age of 28 days is 30% improved for the optimum replacement. Based on the outcomes of the investigation, it can be inferred that the compressive strength gets progressively reduced if the volume of the discarded paper gets increases. The incorporation of glass fibers improves the split and flexural strength of the concrete specimens considerably. The ultimate load-carrying capacity of the glass fiber reinforced waste paper incorporated concrete slab measured 42% lower than that of the conventional slab. However, development of the new type of concrete incorporating waste papers is the new trend in ensuring the sustainability of construction materials. | 2022 | Article | Praburanganathan, S.; Sudharsan, N.; Reddy, Yeddula Bharath Simha; Reddy, Chukka Naga Dheeraj Kumar; Natrayan, L.; Paramasivam, Prabhu | ADVANCES IN CIVIL ENGINEERING | Ethiopia | 10.1155/2022/5343128 | -1
thermal analysis of carbon fibre reinforced polymer decomposition | The increasing number of carbon fibers reinforced polymer (CFRP) waste disposed of in landfills is creating environmental concerns due to the potential release of toxic by-products and the need for recycling. This research work investigates the influence of atmosphere (single and combination of nitrogen and oxygen) and heating rate (5 and 10 degrees C min(-1)) on the thermal decomposition of CFRP to recover the reclaimed-cf The samples were heated up to 420 degrees C in a nitrogen atmosphere followed by heating in the oxygen atmosphere from 420 degrees C until the final heating temperature at different heating rates. The thermal decomposition behavior of the CFRP waste was compared by thermogravimetric analysis (TGA). Morphological, chemical and structural analysis of reclaimed-CF was performed using SEM, FT-IR and Raman spectroscopy respectively. A nitrogen atmosphere was significance at the early temperature (<420 degrees C) to decompose smaller molecules of epoxy resin components, while oxygen atmosphere is needed to achieve a complete separation of reclaimed-CF from their matrix. Thermal decomposition at lower heating rate (5 degrees C min(-1)) was found efficiently to eliminate the complex epoxy resin and retain the structure of reclaimed-cf The particular thermal decomposition technique that leads to a lower final heating temperature (540 degrees C) is present to recover valuable reclaimed-CF from complex CFRP industrial waste. | 2020 | Article | Yatim, Norazlina Mohamad; Shamsudin, Zurina; Shaaban, Azizah; Sani, Nurhernida Abdullah; Jumaidin, Ridhwan; Shariff, Emy Aqila | MATERIALS RESEARCH EXPRESS | Malaysia | 10.1088/2053-1591/ab688f | -1
vehicle-induced dynamic performance of frp versus concrete slab bridge | In the United States alone, about 30% of the bridges are classified as structurally deficient or functionally obsolete. To alleviate this problem, a great deal of work is being conducted to develop versatile, fully composite bridge systems using fiber-reinforced polymers (FRPs). To reduce the self-weight and also achieve the necessary stiffness, FRP bridge decks often employ hollow sandwich configurations, which may make the dynamic characteristics of FRP bridges significantly different from those of conventional concrete and steel bridges. Due to the geometric complexity of the FRP sandwich panels, dynamic analyses of FRP bridges are very overwhelming and rarely reported. The present study develops an analysis procedure for the vehicle-bridge interaction based on a three-dimensional vehicle-bridge coupled model. The vehicle is idealized as a combination of rigid bodies connected by a series of springs and dampers. A slab FRP bridge, the No-Name Creek Bridge in Kansas, is first modeled using the finite-element method to predict its modal characteristics, then the bridge and vehicle systems are integrated into a vehicle-bridge system based on the deformation compatibility. The bridge response is obtained in the time domain by using an iterative procedure employed at each time step, considering the deck surface roughness as a vertical excitation to the vehicle. The bridge dynamic response and the calculated impact factors are compared between the FRP slab bridge and a corresponding concrete slab bridge. Finally, the applicability of AASHTO impact factors to FRP bridges is discussed. | 2006 | Article | Zhang, Yin; Cai, C. S.; Shi, Xiaomin; Wang, Cheng | JOURNAL OF BRIDGE ENGINEERING | Peoples R China | 10.1061/(asce)1084-0702(2006)11:4(410) | -1
analytical study on reinforced concrete beams strengthened for flexure and shear with composite plates | The results of an analytical study on the behaviour of reinforced concrete T-beams retrofitted with carbon fibre reinforced polymer (CFRP) plates for flexure and glass fibre reinforced polymer (GFRP) plates for shear are discussed in this paper. A test series comprising four 5 in long simply supported beams were tested under monotonic load to verify the analytical model. Particular emphasis was given to the performance of predicted model building upon discrete element analytical methodology incorporating the dual effects of flexure and shear in beams. The effects of curtailed longitudinal CFRP plates bonded to the soffit of test beams were also analysed to examine the prediction accuracy of the model. An important conclusion in this paper is that the predicted model can be used to accurately predict the behaviour of load versus displacement and FRP plate bond stresses. (C) 2002 Elsevier Science Ltd. All rights reserved. | 2003 | Article | Wang, YC; Chen, CH | COMPOSITE STRUCTURES | Taiwan | 10.1016/s0263-8223(02)00171-x | -1
the glass technology - a possibility of solving recycling tasks | On the one hand, the glass industry utilizes cullet resulting from own technologies although it also uses more and more foreign cullet of a suitable composition. On the other hand however, the earth's crust consists to a large extent of silicates with a high portion of safely combined heavy-metal oxides Hence, there is a possibility which suggests itself namely to immobilize problematic constituents in residual substances by way of vitrification. This is successfully achieved already with the slags in incinerating plants. However, the aim should not be to put these waste products on the disposal site, but to produce, by the vitrification of residual substances, such materials and products that can be sold on the market. In this lecture it is shown that it is possible to manufacture gamma- and beta-ray-absorbing glass products out of end-of-life picture ruber after on appropriate processing of the glass constituents The new products, which can be compact products, glass-fibre reinforced plastics or also glass silk textiles, fulfil the eluate norms. The manufacturing process guarantees that the resulting material is non-carcinogenic. Furthermore, there is also the possibility of making new decorative products for the building industry or also industrial glass products out of polluted flat glass cullet and residues of the preparation of dolomite. A partial crystallization supports technical applications in the high-temperature range The application of the glass technologies to the recycling of residual substances containing iron oxides entails a number of more important problems concerning the shaping and the cooling processes. The lecture also presents some possible solutions and product ideas. | 1997 | Proceedings Paper | Hulsenberg, D; Hamann, B; Heidrich, R; Kuhn, E | FUNDAMENTALS OF GLASS SCIENCE AND TECHNOLOGY 1997 | GERMANY |  | -1
circular economy of composite materials using waste jute fibers and recycled polyester fibers as a reinforcement for packaging applications | Sustainable packaging is an emerging trend that contributes successfully to the development of the packaging industry. The use of waste in the production of fiber reinforced composites for packaging applications is one of the promising approaches to reduce the environmental impacts of using plastics, and assist in preserving wood-based materials. In this study, eight laminated composite panels reinforced with waste jute and recycled polyester fibers in a polypropylene matrix were produced to be used in packaging applications. The influence of changing the reinforcement type and ratio, and hybridization between the reinforcement materials with different stacking sequences on the composite panel's performance was investigated. The mechanical properties of the composite panels such as tensile, flexural and impact strengths, in addition to their physical properties such as density, water absorption, thickness swelling and moisture content were studied. The disintegration behavior of the composite samples was assessed through applying a simulated composting burial test under controlled laboratory conditions for 4 months. The results indicated that the 3-layers polyester composite sample exhibited the highest tensile and impact strengths, as well it showed the lowest water absorption, thickness swelling, moisture content and degree of disintegration compared to the other samples. The hybrid composite sample with a stacking sequence of recycled jute and polyester layers PET/J/PET presented the highest flexural strength and modulus values. Overall, the hybrid composite samples PET/J/PET and J/PET/J revealed improved mechanical and physical performance compared to the pure jute composites and the hybrid integrated jute/polyester composites. Thus, the proposed recycled polyester and hybrid jute/polyester composites with stacking sequence have the potential to be used as ecofriendly and cost-effective panels for packaging boxes applications. | 2022 | Article | Hamouda, Tamer; Aly, Nermin M. | EGYPTIAN JOURNAL OF CHEMISTRY | Egypt | 10.21608/ejchem.2022.159418.6881 | -1
new device and methodology for evaluating the shear behavior of steel bridge deck pavement pasted by gfrp sheets | The pasting of glass-fiber-reinforced-plastic (GFRP) sheets is a relatively new technique that can improve the stiffness of a steel bridge deck pavement structure. Using a new innovative preloading and shear loading testing method with an in-house testing device coupled with a servo-hydraulic testing machine, shear tests of cuboid composite pavement (CCP) samples were conducted to derive individual dissipated energy values for each sample for indexing the testing results and determining the best operational conditions for a steel bridge deck pavement. Unlike prior studies, the new device and methodology used a preloading process and a symmetrical shear test to study the interlaminar shear behavior between the CCP samples. An orthogonal experimental design was followed to determine the impact of each influence factor on the interlaminar shear behavior, such as the roughness of the GFRP sheet contact surface, the testing temperature of the samples, the bonding material between each different interfacing material, and the positive shear test pressure applied during the tests. The results indicate that a steel bridge deck composite pavement structure can reach its optimal performance when the interface between the asphalt mixtures and a GFRP sheet uses a spreading of 2.36-4.75-mm fine aggregate with a 0.5 kg/m(2) epoxy asphalt bonding material, and when the GFRP sheet and the steel bridge deck interface uses an epoxy bonding. | 2014 | Article | Ge, Zhesheng; Wang, Yangyang; Hang, Mingbo | JOURNAL OF TESTING AND EVALUATION | Peoples R China | 10.1520/jte20120343 | -1
parametric vibration of carbon fiber reinforced plastic cables with damping effects in long-span cable-stayed bridges | Carbon fiber reinforced plastic (CFRP) cables are superior to steel cables in cable-stayed bridges due to their light weight and excellent durability. It is a kind of flexible structural component with strongly weak shear stiffness. Hence, understanding the dynamic properties of CFRP cables poses a significant issue in bridge engineering. In this paper, the parametric vibrations of CFRP cables is performed and compared with steel cables by using a non-linear finite element method. The CFRP and steel cables of a cable-stayed bridge with a span of 1400 m, designed by the same criteria, are studied as typical cases. The material damping, aerodynamic damping and viscous dampers are simulated in the analysis, and the variations of the material damping and aerodynamic damping due to amplitude variations are taken into consideration. The dynamic responses of cables due to stochastic and harmonic support excitations are investigated. Numerical results show that the vibration amplitudes of steel cables are greater than that of CFRP cables. The parametric vibration of CFRP cable is more sensitive to damping than that of steel cable. The effects of material damping and viscous dampers on parametric vibration of both steel and CFRP cables are very significant, while that of aerodynamic damping is inferior to the former two dampers. | 2011 | Article | Zhang, He; Xie, Xu; Zhao, Jun-Liang | JOURNAL OF VIBRATION AND CONTROL | Peoples R China | 10.1177/1077546310395965 | -1
studies on structural damping properties of carbon fiber/epoxy composites with polyamide nonwoven fabric modified by pvdf | As a result of the capacities of good vibration damping and structural bearing, structural damping composites had a broad application prospect in many fields, such as aeronautics and astronautics, railway transport et al. A new kind of stiuctural damping composite was prepared by interleaving polyamide nonwoven fabrics modified by PVDF between the carbon fiber reinforced epoxy composites via co-cured method, and the damping properties and mechanical properties were studied. The mechanical properties of the co-cured composites were measured, such as flexural strength, flexural modulus, interlaminar shear strength, fracture toughness of type I and type II, and the temperature spectra of storage modulus, loss modulus and loss factor were measured by dynamical mechanical analyzer (DMA). In addition, the vibration damping characteristics were tested by single cantilever beam vibration experiments, and the microstructure and damping mechanism of the co-cured composites were analyzed by optical microscopy and scanning electron microscopy at the same time. The obtained results indicated that the damping and fracture toughness can be significantly improved by inserting PNF modified by PVDF with comparatively low falling of mechanical properties. The basic damping mechanism was that some rich resin zones with high loss factor were formed in the interlamination of co-cured composites. The obtained improvement of the loss factor of composites was as high as 150%, without degrading mechanical properties obviously. | 2015 | Article | Ni, Nan-nan; Wen, Yue-fang; He, De-long; Yi, Xiao-su; Xu, Ya-hong | ACTA POLYMERICA SINICA | Peoples R China |  | -1
multimodal and multivariable active vibration control for a footbridge - model-based design and experimental validation | This paper presents a new approach to build extremely light bridges. By using high-strength carbon fibre reinforced plastic, a very light and flexible stress ribbon footbridge having a span of 13 m and a structural height of only 1 mm was built in the lab of the Chair of Conceptual and Structural Design at TU Berlin. To reduce their exceptional high vibration sensitivity, an active vibration control concept was developed and applied to the prototype. This concept includes the embedding of smart actuators. Here, biologically inspired, extremely light and powerful pneumatic muscle actuators are used. To control the first three vertical modes of the bridge by three actuators placed at midspan and at the quarter-points on each side of the handrail a multivariable control concept is developed. This concept is based on a cascaded control structure consisting of subsidiary loops to control the force of the pneumatic muscle actuators and an outer loop to finally control the first three vertical modes of the bridge. The reduced discretized analytical model for the stress ribbon bridge used for model-based control designs is verified by experiments. The comparison between simulation and experiment of the entire closed-loop control after actuator-induced vibrations shows the quality of the models and the control design. The efficiency of the multimodal active vibration control is shown by an enormous increase of damping up to 34 times. Finally, pedestrian-induced vibrations can efficiently be reduced to a comfortable level. | 2011 | Proceedings Paper | Bleicher, A.; Schlaich, M.; Schauer, T. | PROCEEDINGS OF THE 8TH INTERNATIONAL CONFERENCE ON STRUCTURAL DYNAMICS, EURODYN 2011 | Germany |  | -1
influence of cooling on the performance of the drilling process of glass fibre reinforced epoxy composites | Non-laminated composites find application in construction of bridges, ballistic applications, etc. However, literature on the drilling of non-laminated composite materials and literature on the drilling of thick composite materials under different cooling methods (dry, external and internal) is scarce. Hence the present study is aimed to investigate the influence of different cooling methods on quality characteristics (drill temperature and damage factor) while drilling glass fibre reinforced epoxy (GFRE) non-laminated 20 mm thick pultruded composite rods having 80% fibre weight fraction and 0 degrees fibre orientations with respect to the drill. The drilling experiments using TiN/TiAlN coated tungsten carbide twist drills of diameter 10 mm were conducted using response surface methodology (RSM). The experimental values obtained for quality characteristics are empirically related to process parameters by developing a response surface model using Design-Expert software. The effects of process parameters on quality characteristics were analysed by using response surface graphs. The process parameters (feed, spindle speed and coolant pressure) are also optimized within the selected range. The optimal parameter levels are confirmed by validation test. From this investigation, it is evident that the internal cooling method is significant for obtaining high hole quality. (C) 2015 Politechnika Wroclawska. Published by Elsevier Sp. z o.o. All rights reserved. | 2016 | Article | Ramesh, B.; Elayaperumal, A.; Satishkumar, S.; Kumar, Anish; Jayakumar, T.; Dinakaran, D. | ARCHIVES OF CIVIL AND MECHANICAL ENGINEERING | India | 10.1016/j.acme.2015.03.001 | -1
two-way bending behavior of 3-d gfrp sandwich panels with through-thickness fiber insertions | This paper presents the details of a research program that was conducted to evaluate the two-way bending behavior of 3-D glass fiber reinforced polymer (GFRP) sandwich panels. The panels consist of GFRP skins with a foam core and through-thickness fiber insertions. While the behavior of these panels under one-way bending is relatively well understood the behavior under two-way bending has not yet been investigated. An experimental program was conducted to evaluate the effect of the fiber insertion pattern and the panel thickness on the two-way bending behavior under the effect of a concentrated load. The experimental results were used to verify a non-linear, static finite element model which was used to introduce a simplified method to predict the behavior. The measured and predicted responses indicate that at lower deflections the panel behavior is dominated by plate bending action while for higher deflections membrane action dominates. The finite element analysis was extended to study the effect of different parameters which were not tested in the experimental program. The parametric study indicates that increasing the relative flexural or shear rigidities of the panel alters the behavior towards the plate bending mechanism thereby reducing the percentage of load carried by membrane action. (C) 2009 Elsevier Ltd. All rights reserved. | 2010 | Article | Dawood, M.; Taylor, E.; Rizkalla, S. | COMPOSITE STRUCTURES | USA | 10.1016/j.compstruct.2009.09.040 | -1
influence of natural fibre treatment on interfacial adhesion in biocomposites | Adhesion interaction in the fibre-matrix interface is important in all composites used in load-bearing applications. To improve interfacial adhesion, various treatment methods of the fibre surface are applied. In this work the influence of chemical and/or mechanical treatment on the adhesion interaction of polyester (UP) resin or poly(lactic acid) (PLA) polymer composites reinforced by flax or cotton yarns was investigated by means of contact angle measurements and uniaxial tensile testing. It was obtained that the tensile strength of UP or PLA biocomposites increases when cotton and flax fibre undergo mercerisation, twisting or pre-tension, while the effect of bleaching was negligible. The combination of treatment methods is especially effective when mercerised or twisted fibres are pre-tensioned The investigations proved that fibre treatment creates possibilities to obtain natural fibre reinforced biocomposites with mechanical properties comparable to those of glass fibre reinforced composite. | 2013 | Article | Sirvaitiene, Anne; Jankauskaite, Virginija; Bekampiene, Paule; Kondratas, Alvydas | FIBRES & TEXTILES IN EASTERN EUROPE | Lithuania |  | -1
flash thermography to evaluate porosity in carbon fiber reinforced polymer (cfrps) | It is a fact that the presence of porosity in composites has detrimental effects on their mechanical properties. Then, due to the high probability of void formation during manufacturing processes, it is necessary to have the availability of non-destructive evaluation techniques, which may be able to discover the presence and the distribution of porosity in the final parts. In recent years, flash thermography has emerged as the most valuable method, but it is still not adequately enclosed in the industrial enterprise. The main reason of this is the lack of sufficient quantitative data for a full validation of such a technique. The intention of the present work is to supply an overview on the current state-of-the-art regarding the use of flash thermography to evaluate the porosity percentage in fiber reinforced composite materials and to present the latest results, which are gathered by the authors, on porous carbon fiber reinforced polymer laminates. To this end, several coupons of two different stacking sequences and including a different amount of porosity are fabricated and inspected with both non-destructive and destructive testing techniques. Data coming from non-destructive testing with either flash thermography or ultrasonics are plotted against the porosity percentage, which was previously estimated with the volumetric method. The new obtained results are a witness to the efficacy of flash thermography. Some key points that need further consideration are also highlighted. | 2014 | Article | Meola, Carosena; Toscano, Cinzia | MATERIALS | Italy | 10.3390/ma7031483 | -1
mechanical and self-healing properties of cementitious composites reinforced with flax and cottonised flax, and compared with polyvinyl alcohol fibres | Flax stems are often considered waste material. However, since flax fibre has superior mechanical properties amongst natural fibres, it can be used as reinforcement in cementitious composites. Durability of flax, however, is endangered in alkaline environments by the deterioration of alkali-sensitive pectin and hemicellulose. Cottonisation of flax not only makes flax suitable for producing textiles; it divides the technical fibre into bundles of elementary fibres and partially removes the alkali-sensitive pectin and hemicellulose. Therefore, the characteristics of cottonised flax (CF) in fibre reinforced cementitious composites were assessed. The fibre and composite properties were compared with technical flax (TF) fibres and synthetic polyvinyl alcohol fibres. Strength/strain curves of the natural fibre reinforced cementitious materials were analysed to evaluate the mechanical performance. Not only were tensile strength and stiffness evaluated, but also first crack strength, peak stress, work of fracture as a measure for multiple cracking (MC), and the visual closure of individual cracks by self-healing. Cottonisation of flax enhanced the modulus of elasticity, the peak stress and the strength at first crack formation of cementitious materials, in comparison to TF fibres. The self-healing of cracks was independent of the fibre type. Cracks narrower than 30 mu m healed completely and crack widths between 30 mu m and 150 mu m only partly healed. (C) 2011 IAgrE. Published by Elsevier Ltd. All rights reserved. | 2012 | Article | Snoeck, Didier; De Belie, Nele | BIOSYSTEMS ENGINEERING | Belgium | 10.1016/j.biosystemseng.2011.12.005 | -1
repeated air blast response of sisal fibers reinforced bio-composites | Bio-based composites have gained higher importance due to their low-cost, recycling and moderate mechanical properties. Engineering structures under blast, crush and other different pressure loadings can be manufactured using materials such as sisal based bio composites. In this study, sisal fiber reinforced plastics have numerically been investigated under singular and repeated blast pressure effects. To make a prediction for experimental procedures in next phase, LS-DYNA modeling capabilities has been investigated. For this purpose, different modeling techniques such as Lagrangian and coupled methods are used. Midpoint deflection and internal energy history curves have been plotted for glass fiber reinforced and sisal fiber reinforced plastics for comparison. (C) 2016 The Authors. Published by Elsevier Ltd. | 2016 | Proceedings Paper | Eren, Zana; Kazanci, Zafer; Turkmen, Halit S. | 2ND INTERNATIONAL SYMPOSIUM ON DYNAMIC RESPONSE AND FAILURE OF COMPOSITE MATERIALS, (DRAF 2016) | Turkey | 10.1016/j.proeng.2016.11.688 | -1
oil palm empty fruit bunch (opefb) fiber-reinforced acrylic thermoplastic composites: effect of salt fog aging on tensile, spectrophotometric, and thermogravimetric properties | The prioritization of agroindustry fiber wastes as raw materials in development of composites has become a challenge to obtain higher value-added products with targeted applications. In this study, natural fiber-reinforced polymer matrix composites were elaborated using two fiber sizes (605 mu m and 633 mu m) of oil palm empty fruit bunch (OPEFB) and acrylic thermoplastic resin. In doing so, resin and fibers were mixed at room temperature by maintaining filler content of 42 wt. % for all formulations. In addition, thermomechanical compression moulding was used as composite manufacturing process at four processing temperatures (80, 100, 120, and 140 degrees C). All formulations were subsequently exposed to salt fog spray aging for 330 hours. The effects of accelerated aging process on mechanical, spectrophotometric, and thermogravimetric characteristics were studied. On the whole, results have shown feasibility to use a facile method to elaborate composites based on waterborne acrylic matrix and OPEFB fibers. After salt spray testing, it was observed detectable levels of Aspergillus spp. of fungi in all samples, as a result of phylogenetic organization of microbial activity. Tensile behavior of composites was significantly influenced by processing temperature and fiber size. In broad terms, their overall mechanical properties were improved by the increase of temperature. Additionally, infrared spectroscopy results showed important bands mainly associated to biodegradation of cellulose, hemicellulose, and lignin. On the other hand, two degradation stages were mainly identified in thermogravimetric evaluation. Noteworthy, aging had no significant effect on the thermal properties of composites. | 2022 | Article | Valle, Vladimir; Aguilar, Alex; Kreiker, Jeronimo; Raggiotti, Belen; Cadena, Francisco | INTERNATIONAL JOURNAL OF POLYMER SCIENCE | Ecuador | 10.1155/2022/6372264 | -1
study on the utilization of waste thermoset glass fiber-reinforced polymer in normal strength concrete and controlled low strength material | Thermoset glass fiber-reinforced polymers (GFRP) have been widely used in manufacturing and construction for nearly half a century, but the large amount of waste produced by this material is difficult to dispose of. In an effort to address this issue, this research investigates the reuse of thermoset GFRP waste in normal strength concrete (NSC) and controlled low-strength materials (CLSM). The mechanical performance and workability of the resulting concrete were also evaluated. To prepare the concrete specimens, the thermoset GFRP waste was first pulverized into granular pieces, which were then mixed with cement, fly ash, and water to form cylindrical concrete specimens. The results showed that when the proportion of thermoset GFRP waste aggregate in the concrete increased, the compressive strengths of NSC and CLSM would decrease. However, when incorporating 5% GFRP waste into CLSM, the compressive strength was 7% higher than concrete without GFRP. However, the workability of CLSM could be improved to meet engineering standards by adding an appropriate amount of superplasticizer. This finding suggests that the use of various combinations of proportions in the mixture during production could allow for the production of CLSM with different compressive strength needs. In addition, the use of recycled thermoset GFRP waste as a new aggregate replacement for traditional aggregates in CLSM was found to be a more sustainable alternative to the current CLSM combinations used in the market. | 2023 | Article | Li, Yeou-Fong; Hsu, Yi-Wei; Syu, Jin-Yuan; Chen, Bian-Yu; Song, Bo | MATERIALS | Peoples R China | 10.3390/ma16093552 | 0
experimental characterisation of fused filament fabrication printed parts under tension, shear, and combined shear-tension loads via arcan test | The mechanical performance of fused filament fabrication printed parts is considered the weak point of the technology due to its high anisotropic structure and irregular behaviour. This research focuses on the application of the Arcan-based method to fused filament fabrication printed parts, to better understand their mechanical behaviour. In order to characterise and quantify the anisotropic behaviour, a butterfly type specimen was developed, taking into account the flaws presented by the process (e.g. need for support material for tilted surfaces, low resolution, etc.). Together with the Arcan type grip, a combination of vertical-transversal (VT), vertical-longitudinal (VL) and horizontal (H) printed samples were tested under three distinct loading conditions, 90 degrees - tensile, 45 degrees - combined loading and 0 degrees - pure shear. For each set of samples, digital image correlation was used to analyse the deformation fields imposed by the distinct building orientations and loading conditions. Regarding the material, two different types of Nylon (R) (PA 12) were used, namely FX256 and CF15, being the second a short carbon fibre reinforced version of the first, allowing a comparison of the mechanical behaviour. The results show that the building orientation prevails, originating distinct fracture types and overall behaviour difference. It was shown that fibre presence does not create a stronger material, yet an increase in stiffness is observed for all building orientations, except VT, where both materials presented similar values, indicating that the fibre orientation is critical when taking into account the loading conditions. It was also observed that of all sample types, FX256 H specimens showed the closest to isotropic behaviour. | 2020 | Article | Ferreira, Isaac; Jesus, Abilio; Machado, Margarida; Pereira, Joao; Alves, Jorge Lino; Xavier, Jose | PROCEEDINGS OF THE INSTITUTION OF MECHANICAL ENGINEERS PART L-JOURNAL OF MATERIALS-DESIGN AND APPLICATIONS | Portugal | 10.1177/1464420720908625 | -1
recycling of residual polymers reinforced with natural fibers as a sustainable alternative: a review | The latest advances in green alternatives are being addressed with bio-based solutions, with uses and applications in new areas due to their wide potential, low cost, lightness, renewability, biodegradability, impact toughness, fatigue resistance, and other specific properties. Natural fibers are sustainable materials that have led researchers to test their viability as alternative reinforcements in residual polymers to meet required engineering specifications; therefore, it is essential to continue making progress in replacing conventional materials. This review is expected to provide an overview of the current scopes and future prospects of biocomposites from polymers reinforced with natural fibers with a focus on the following: i. recycling of residual polymers; ii. available natural fibers and their components in the context of engineering applications; iii. the behavior of the structural modifications of the natural fibers with the physical and chemical treatments in the matrix interaction as reinforcements of the residual polymers; and iv. applications for the development of innovative, efficient, and sustainable solutions for successful, environmentally responsible products. | 2021 | Review | Fuentes Molina, Natalia; Fragozo Brito, Yoleimis; Polo Benavides, Jesus Manuel | POLYMERS | Colombia | 10.3390/polym13213612 | -1
shape memory composite sandwich structures with self-healing properties | In this study, Polyurea/Formaldehyde (PUF) microcapsules containing Dicyclopentadiene (DCPD) as a healing substance were fabricated in situ and mixed at relatively low concentrations (<2 wt%) with a thermosetting polyurethane (PU) foam used in turn as the core of a sandwich structure. The shape memory (SM) effect depended on the combination of the behavior of the PU foam core and the shape memory polymer composite (SMPC) laminate skins. SMPC laminates were manufactured by moulding commercial carbon fiber-reinforced (CFR) prepregs with a SM polymer interlayer. At first, PU foam samples, with and without microcapsules, were mechanically tested. After, PU foam was inserted into the SMPC sandwich structure. Damage tests were carried out by compression and bending to deform and break the PU foam cells, and then assess the structure self-healing (SH) and recovery capabilities. Both SM and SH responses were rapid and thermally activated (120 degrees C). The CFR-SMPC skins and the PU foam core enable the sandwich to exhibit excellent SM properties with a shape recovery ratio up to 99% (initial configuration recovery). Moreover, the integration of microcapsules (0.5 wt%) enables SH functionality with a structural restoration up to 98%. This simple process makes this sandwich structure ideal for different industrial applications. | 2021 | Article | Quadrini, Fabrizio; Bellisario, Denise; Iorio, Leandro; Santo, Loredana; Pappas, Panagiotis; Koutroumanis, Nikolaos; Anagnostopoulos, George; Galiotis, Costas | POLYMERS | Italy | 10.3390/polym13183056 | -1
mechanical properties of macro polypropylene fibre-reinforced concrete | Adding fibers to concrete helps enhance its tensile strength and ductility. Synthetic fibres are preferable to steel ones which suffer from corrosion that reduces their functionality with time. More consideration is given to synthetic fibres as they can be sourced from waste plastics and their incorporation in concrete is considered a new recycling pathway. Thus, this work investigates the potential engineering benefits of a pioneering application using extruded macro polyfibres in concrete. Two different fiber dosages, 4 kg/m(3) and 6 kg/m(3), were used to investigate their influence based on several physical, mechanical and microstructural tests, including workability, compressive strength, modulus of elasticity, splitting-tensile strength, flexural test, CMOD, pull-out test and porosity. The test results revealed a slight decrease in the workability of the fibre-reinforced concrete, while all the mechanical and microstructural properties were enhanced significantly. It was observed that the compressive, splitting tensile and bonding strength of the concrete with 6 kg/m(3) fibre dosage increased by 19.4%, 41.9% and 17.8% compared to the plain concrete specimens, respectively. Although there was no impact of the fibres on the modulus of rupture, they significantly increased the toughness, resulting in a progressive type of failure instead of the sudden and brittle type. Moreover, the macroporosity was reduced by the fibre addition, thus increasing the concrete compressive strength. Finally, simplified empirical formulas were developed to predict the mechanical properties of the concrete with fibre addition. The outcome of this study will help to increase the implementation of the recycled plastic waste in concrete mix design and promote a circular economy in the waste industry. | 2021 | Article | Abousnina, Rajab; Premasiri, Sachindra; Anise, Vilive; Lokuge, Weena; Vimonsatit, Vanissorn; Ferdous, Wahid; Alajarmeh, Omar | POLYMERS | Australia | 10.3390/polym13234112 | -1
flexural design of a modular footbridge system with pretensioned carbon fiber reinforced polymer reinforcement | A common problem of concrete footbridges are corrosion damages of the steel reinforcement. The related loss of capacity as well as visual damages often require expensive and elaborate refurbishment or even reconstruction. To overcome these drawbacks, a modular footbridge system without steel reinforcement is developed. The application of noncorrosive carbon fiber reinforced polymer (CFRP) reinforcement is suitable for building slender constructions, which are durable and long-lasting. For the elements of the modular bridge system CFRP reinforcement is applied as mesh fabrics and pretensioned tendons. To enhance the durability and reduce costs, high strength concrete (HSC) with a high density is applied. Another advantage of the high density is that no additional surface is required. The modular construction method allows for fast assembly and disassembly of the footbridge. In this paper, the dimensioning and flexural design of the modular footbridge system are presented. In a first step, the requirements regarding cross sections, spans, and level of prestressing are defined based on natural conditions and applied loads. The results are analyzed considering the realization of a modular construction. In a second step, the flexural design of the pretensioned footbridge is presented. In this context, a flexural design model for beams pretensioned with CFRP tendons based on Eurocode 2 is developed. | 2019 | Article | Kueres, Sophia; Will, Norbert; Hegger, Josef | STRUCTURAL CONCRETE | Germany | 10.1002/suco.201900047 | -1
real-time automated composite scanning using forced cooling infrared thermography | The growing importance of reliable, rapid, and non-contact non-destructive evaluation (NDE) of parts/structures either during manufacturing or maintenance operations has promoted the development of real-time, automated, and in-situ methods. The major driving factors for automation of traditional NDE techniques, such as thermographic imaging methods, are savings in cost and time. In this work a novel real-time low-cost automated heating and cooling thermographic system is developed. The system implements a novel cooling mechanism along with heating elements to provide precise control of heating and cooling of inspected structures and was built using low-cost components. A carbon fibre reinforced plastic (CFRP) composite sample with flat bottom holes (FBH) was used to evaluate the effectiveness of the system. This system is coupled with a model to provide insights into system optimisation and show the potential that highly flexible inspection systems can be tailored for specific industrial requirements. The modelled heating and cooling process was important in determining which parts of the thermal profile would provide the best results. The system was assessed using three heating/cooling profiles: heating only (HO), cooling only (CO) and heating and cooling (HC). The results show that each method was equally as good as determining defects in the tested structure, with HC having the potential to outperform the others if optimised. | 2021 | Article | Fierro, Gian Piero Malfense; Flora, Francesco; Boccaccio, Marco; Meo, Michele | INFRARED PHYSICS & TECHNOLOGY | England | 10.1016/j.infrared.2021.103860 | -1
modeling and experimental validation of tensile properties of sugar palm fiber reinforced high impact polystyrene composites | Sugar palm fiber is one of the most abundant natural fibers used in biocomposites. However, prediction of the mechanical properties of such natural fiber reinforced composites is still challenging. Most of the theoretical modelings are based the micromechanical method. There have been little studies involving statistical approach for prediction of mechanical properties of natural fiber reinforced composites. In this study, the tensile properties of short sugar palm fiber-reinforced high impact polystyrene (SPF-HIPS) composites obtained by means of statistical approach were investigated and compared with the experimental observations and with micromechanical models available in the literature. Statistical approach was used to predict the performance of the composite part with different fiber loadings. A two-parameter Weibull distribution function was used to model the fiber length distribution in the composite. For the experimental validation, the composites were prepared by hot compression technique for different fiber loadings (10 %, 20 %, 30 %, 40 % and 50 % by weight). Tensile testing of the composites was carried out according to ASTM D638 to obtain the composites tensile strength and modulus of elasticity. Experimental results showed that the tensile strength of the composite reduced due to the addition of sugar palm fibers, whereas the elastic modulus increased by a factor of up to 1.34. The current statistical model predicted the tensile properties of SPF-HIPS composite close to the experimental values. It was found that statistical approach with standard micromechanical models can be used to predict the mechanical properties of sugar palm fiber reinforced HIPS composites. Hence, this study could assist in decisions regarding the design of natural fiber reinforced composite products. | 2014 | Article | Oumer, A. N.; Bachtiar, D. | FIBERS AND POLYMERS | Malaysia | 10.1007/s12221-014-0334-5 | -1
effect of partial replacement of e-waste as a fine aggregate on compressive behavior of concrete specimens having different geometry with and without cfrp confinement | Nowadays, the improper disposal of electronic waste (E-waste) is leading to environmental pollution and health problems majorly in developing countries. The current research examines the behavior of shredded E-waste fine aggregate concrete strengthened by the use of carbon fiber reinforced polymer (CFRP) confinement under axial compressive load. The main objective of this study is to investigate the structural behavior of circular and non-circular concrete specimens by partial replacement of E-waste as fine aggregates and confined with CFRP sheets. Tests were performed on a total of 36 concrete specimens. The parameters considered were cross-sectional geometry of circular, rectangular and square concrete specimens, 20% partial replacement of fine aggregates by E-waste, the effect of the corner in case of non-circular specimens, and the number of CFRP sheets. These tests portrayed that the partial replacement of fine aggregates by E waste aggregates results in decreasing axial compressive strength of concrete specimens. However, the external CFRP confinement increases the axial strength of specimens (a maximum of 71% for circular specimens, 33% for square specimens, and 25% for rectangular specimens). It was also observed that partial replacement of natural fine aggregates by E-waste increased the failure time. For the case of square and rectangular concrete specimens, the ultimate strength was lower than circular specimens for both (with and without CFRP confinement) specimens. Finally, existing strength and strain models developed for FRP-confined concrete were used for theoretical calculations. The theoretical declaration of the existing models indicates that a few of the ultimate strain models lie on the high side and few of the ultimate strain models on the low side in comparison with the experimental findings. | 2022 | Article | Ullah, Saad; Qureshi, Muhammad Irshad; Joyklad, Panuwat; Suparp, Suniti; Hussain, Qudeer; Chaiyasarn, Krisada; Yooprasertchai, Ekkachai | JOURNAL OF BUILDING ENGINEERING | Thailand | 10.1016/j.jobe.2022.104151 | -1
experimental and numerical investigation on damage behavior of honeycomb sandwich panel subjected to low-velocity impact | This paper presents the low-velocity impact behavior of sandwich panel with carbon fiber reinforced plastic (CFRP) composite facesheet and Nomex honeycomb core through experimental and numerical methods. Experiments were carried out on two thickness of honeycomb core at various impact energy levels. The dynamic response including contact force history and energy absorption as well as contact duration was recorded. The damage modes were obtained through non-destruction inspection (NDI) C-scan and microscopic observation. A refined three-dimensional finite element model combined with continuum damage mechanics (CDM) was developed with composite plies and detailed honeycomb core. Physically-based Puck's composite failure criteria and energy based progressive damage model were used to capture the intralaminar damage initiation and evolution, respectively. The interlaminar damage of facesheet and debonding of facesheet/core interface were predicted using cohesive element. The hexagonal honeycomb cells were characterized in FE model with an elasto-plastic constitutive model and damage criterion in detail during impact. The simulation results show good agreements with experiments and the model can be used to predict the low-velocity impact response and impact damage effectively. More detailed responses, such as internal damage details, damage modes and evolution, are observed and discussed with the numerical model proposed. | 2020 | Article | Zhang, Xiaoyu; Xu, Fei; Zang, Yuyan; Feng, Wei | COMPOSITE STRUCTURES | Peoples R China | 10.1016/j.compstruct.2020.111882 | -1
carbon fiber shear retrofit of forty-two-year-old aashto i-shaped girders | Sixteen shear capacity tests were performed on eight decommissioned AASHTO prestressed concrete girders that had been in service for over 42 years. These bridge members presented a unique opportunity to investigate carbon fiber-reinforced polymer (CFRP) retrofit schemes to enhance the shear capacity of underreinforced girders that were nonrectangular. Four destructive tests were performed to quantify the in-service strength of the girders and the remaining 12 tests were performed on CFRP retrofitted girders. In all, five configurations of the CFRP reinforcement were evaluated. Two anchoring techniques were investigated that either involved epoxying a horizontal CFRP strip over the vertical strips or a new methodology of epoxying a CFRP laminate into a groove over the vertical strips that was cut at the web-to-flange interface. Two methodologies that predicted the shear contribution of the carbon fiber reinforcement were compared with the test results. A carbon fiber-reinforcing scheme of vertical strips and horizontal anchorage strip was found to be the most effective in resisting the applied shear. DOI: 10.1061/(ASCE)CC.1943-5614.0000208. (C) 2011 American Society of Civil Engineers. | 2011 | Article | Petty, David A.; Barr, Paul J.; Osborn, G. Parry; Halling, Marvin W.; Brackus, Travis R. | JOURNAL OF COMPOSITES FOR CONSTRUCTION | USA | 10.1061/(asce)cc.1943-5614.0000208 | -1
additive manufactured sandwich composite/abs parts for unmanned aerial vehicle applications | Fused deposition modelling (FDM) is one of most popular 3D printing techniques of thermoplastic polymers. Nonetheless, the poor mechanical strength of FDM parts restricts the use of this technology in functional parts of many applications such as unmanned aerial vehicles (UAVs) where lightweight, high strength, and stiffness are required. In the present paper, the fabrication process of low-density acrylonitrile butadiene styrenecarbon (ABS) with carbon fibre reinforced polymer (CFRP) sandwich layers for UAV structure is proposed to improve the poor mechanical strength and elastic modulus of printed ABS. The composite sandwich structures retains FDM advantages for rapid making of complex geometries, while only requires simple post-processing steps to improve the mechanical properties. Artificial neural network (ANN) was used to investigate the influence of the core density and number of CFRP layers on the mechanical properties. The results showed an improvement of specific strength and elastic modulus with increasing the number of CFRP. The specific strength of the samples improved from 20 to 145 KN.m/kg while the Young's modulus increased from 0.63 to 10.1 GPa when laminating the samples with CFRP layers. On the other hand, the core density had no significant effect on both specific strength and elastic modulus. A case study was undertaken by applying the CFRP/ABS/CFRP sandwich structure using the proposed method to manufacture improved dual-tilting clamps of a quadcopter UAV. | 2018 | Article | Galatas, Athanasios; Hassanin, Hany; Zweiri, Yahya; Seneviratne, Lakmal | POLYMERS | England | 10.3390/polym10111262 | -1
nonlinear damage detection in composite structures using bispectral analysis | Literature offers a quantitative number of diagnostic methods that can continuously provide detailed information of the material defects and damages in aerospace and civil engineering applications. Indeed, low velocity impact damages can considerably degrade the integrity of structural components and, if not detected, they can result in catastrophic failure conditions. This paper presents a nonlinear Structural Health Monitoring (SHM) method, based on ultrasonic guided waves (GW), for the detection of the nonlinear signature in a damaged composite structure. The proposed technique, based on a bispectral analysis of ultrasonic input waveforms, allows for the evaluation of the nonlinear response due to the presence of cracks and delaminations. Indeed, such a methodology was used to characterize the nonlinear behaviour of the structure, by exploiting the frequency mixing of the original waveform acquired from a sparse array of sensors. The robustness of bispectral analysis was experimentally demonstrated on a damaged carbon fibre reinforce plastic (CFRP) composite panel, and the nonlinear source was retrieved with a high level of accuracy. Unlike other linear and nonlinear ultrasonic methods for damage detection, this methodology does not require any baseline with the undamaged structure for the evaluation of the nonlinear source, nor a priori knowledge of the mechanical properties of the specimen. Moreover, bispectral analysis can be considered as a nonlinear elastic wave spectroscopy (NEWS) technique for materials showing either classical or non-classical nonlinear behaviour. | 2014 | Proceedings Paper | Ciampa, Francesco; Pickering, Simon; Scarselli, Gennaro; Meo, Michele | HEALTH MONITORING OF STRUCTURAL AND BIOLOGICAL SYSTEMS 2014 | England | 10.1117/12.2046631 | -1
all-gfrp footbridge under human-induced excitation | The dynamic behavior of lively footbridge is a complex problem. Recently there were numerous publications and recommendations related to the dynamic nature of footbridge. The complicated procedure which was set in a number of instructions and standards says nothing about actions aimed at avoiding critical frequency range in structure. In the paper, results of dynamic in-situ tests of cable-stayed all-GFRP (Glass Fiber Reinforced Polymer) footbridge are presented. Fiberline Footbridge, located in Kolding city in Denmark, was constructed in 1997 using 12 different pultruded profiles all made of GFRP material. The dynamic characteristics as well as vertical response of the tested footbridge under human excitation are given and discussed. Firstly, in order to estimate the dynamic properties of the footbridge, a series of free-decay responses under human jumping were conducted. The fundamental frequency of the analyzed structure was within a critical range. A methodology for footbridge classification with regard to their dynamic sensitivity was worked out and the correlation between the structure's properties and its dynamic response under pedestrian excitation was formulated. It was found that the analyzed footbridge fulfilled vibration comfort criteria elaborated by technical guide Setra, however, more restricted acceleration limits suggested by Eurocode were not met. | 2019 | Proceedings Paper | Stankiewicz, Beata; Gorski, Piotr; Tatara, Marcin | 64THSCIENTIFIC CONFERENCE OF THE COMMITTEE FOR CIVIL ENGINEERING OF THE POLISH ACADEMY OF SCIENCES AND THE SCIENCE COMMITTEE OF THE POLISH ASSOCIATION OF CIVIL ENGINEERS (PZITB) (KRYNICA 2018) | Poland | 10.1051/matecconf/201926210013 | -1
innovative approach to repair corroded steel piles using ultra-high performance concrete | Steel H-piles are a common structural system in existing bridges. Many steel H-piles have been corroded as a result of severe weather and acid/alkaline salt exposures, causing a reduction in the axial load capacity. This paper experimentally investigates the use of ultra-high performance concrete (UHPC) encasement as a novel repair method for corroded steel H-pile. UHPC displays better tensile strength, early compressive strength, workability, and durability compared with conventional concrete. The proposed repair is used to bridge the corroded section in H-pile using either a cast-in-place or precast UHPC elements. A series of push-out tests was conducted on eight full-scale piles to assess the axial force that can be transferred through shear studs and bond between the UHPC and steel piles. The test parameters include the type of casting of the UHPC, that is, cast-in-place versus precast elements, thickness and shape of the UHPC elements, an inclusion of carbon fiber reinforced polymer (CFRP) grid, number and grade of bolts, an inclusion of washer, and applying torque on the bolts. The experimental work demonstrated that the UHPC precast repair can be easily implemented. Moreover, using 57 mm (2.25 in.) thick UHPC plates reinforced by two layers of the CFRP grid was capable of transferring up to 81% of the squash load of the H-pile. | 2020 | Article | Shrestha, Binod; Gheni, Ahmed; Abdulazeez, Mohanad M.; ElGawady, Mohamed A. | TRANSPORTATION RESEARCH RECORD | USA | 10.1177/0361198120929329 | -1
performance enhancement of recycled coarse aggregate concrete by incorporating with macro fibers processed from waste gfrp | Reprocessing into coarse aggregates of concrete is a sustainable solution for the disposal of construction and demolition (C&D) waste. The use of recycled coarse aggregates however leads to a degradation in the mechanical properties of the resulting concrete, which then limits the use of recycled aggregates concrete (RAC) in structural elements. The incorporation of discrete fibers shows to be effective in eliminating the mechanical degradation problem of RAC, and this paper has therefore proposed to use macro fibers recycled from waste glass fiber reinforced polymer (GFRP) to reinforce RAC, thus improving the robustness of using RAC in structural elements. The effect of incorporating macro fibers on the mechanical properties of RAC has been first examined through a series of compression and bending tests. The tensile constitutive law of concrete was then derived based on the load-deflection response of the beam specimens using an inverse analysis. The results revealed that the mechanical properties (e.g., compressive toughness, flexural strength, flexural toughness) of RAC can be significantly enhanced by adding macro fibers. For concrete with 50% recycled aggregate (RA), the increase of macro fibers (from 0% to 0.5%, 1%, and 1.5%) leads to the enhancement of flexural strength from 3.13 MPa to 3.54, 4.69, and 5.97 MPa, and the toughness (T150) from 1.4 J to 35.5, 59.2 and 77.6 J, respectively. Such enhancements in the mechanical properties of RAC demonstrate the feasibility of the proposed method. | 2024 | Article | Fu, Bing; Xu, Guang-Ti; Peng, Wei-Sen; Huang, Ji-Zhi; Zou, Qi-Qi; Kuang, You-Di | CONSTRUCTION AND BUILDING MATERIALS | Peoples R China | 10.1016/j.conbuildmat.2023.134166 | -1
automatic extraction of material defect size by infrared image sequence | A typical pulsed thermography procedure results in a sequence of infrared images that reflects the evolution of temperature over time. Many features of defects, such as shape, position, and size, are derived from single image by image processing. Hence, determining the key frame from the sequence is an important problem to be solved first. A maximum standard deviation of the sensitive region method was proposed, which can identify a reasonable image frame automatically from an infrared image sequence; then, a stratagem of image composition was applied for enhancing the detection of deep defects in the key frame. Blob analysis had been adopted to acquire general information of defects such as their distributions and total number of defects. A region of interest of the defect was automatically located by its key frame combined with blob analysis. The defect information was obtained through image segmentation techniques. To obtain a robustness of results, a method of two steps of detection was proposed. The specimen of polyvinyl chloride with two artificial defects at different depths as an example was used to demonstrate how to operate the proposed method for an accurate result. At last, the proposed method was successfully adopted to examine the damage of carbon fiber-reinforced polymer. A comparative study between the proposed method and several state-of-the-art ones shows that the former is accurate and reliable and may provide a more useful and reliable tool for quality assurance in the industrial and manufacturing sectors. | 2020 | Article | Yuan, Lihua; Zhu, Xiao; Sun, Quanbin; Liu, Haibo; Yuen, Peter; Liu, Yonghuai | APPLIED SCIENCES-BASEL | Peoples R China | 10.3390/app10228248 | -1
tensile and impact properties of chopped carbon fibre reinforced thermoplastics with multiple recycle and regenerate | The increasing use of high-value carbon fibre in composites is linked with increasing waste generation. A simple and feasible chopped/hot-press method was proposed for multiple recycled carbon fibre-reinforced thermoplastic composites. The effect of regeneration times on the tension and impact properties of carbon fibre-reinforced polypropylene thermoplastic composites was investigated experimentally. The results showed that the r1-CFRTP specimen decreased by 69.34% in tensile strength and 48.66 % in tensile modulus compared with v-CFRTP. However, its tensile properties were improved with the increase of regeneration times (before 3 times). The impact strength of r2-CFRTP and r3-CFRTP is 12.65%, 20.85% higher than v-CFRTP, while r1-CFRTP and r4-CFRTP are 8.02% and 7.06% lower than v-CFRTP. When the third regeneration makes relatively excellent mechanical properties for recycled carbon fibre/PP composite, the chopped/hot-press method is a meaningful attempt at recycling and reusing the thermoplastic composites. | 2023 | Article | Ruan, Fangtao; Yang, Qingyong; Zhao, Bobo; Xie, Xinyu; Yang, Li; Xu, Zhenzhen | INDUSTRIA TEXTILA | Peoples R China | 10.35530/it.074.02.202225 | -1
energy absorption capability of carbon fiber reinforced plastic tubes with semi-circle grooved external trigger | For the purpose of improving the energy absorption performance of capped carbon fiber reinforced plastic tubes, a semi-circle grooved crush-cap is proposed and a series of experiments and improvements has been conducted. Tubes, which are respectively built by carbon fiber laminate and carbon fiber woven cloth, with semi-circle grooved crush-caps, combined (notched-end and crush-cap) failure mechanisms were investigated to identify the optimal configuration that would result in the most stable initial peak load while providing the highest possible specific energy absorption. Experimental results show that the new crush-caps lower the initial load, effectively yielding a high specific energy absorption. These results are significantly influenced by the semi-circle radii of the crush-caps. Furthermore, two failure modes have been observed in tests by changing the external trigger and tube material. The failure mode changes from splaying mode to fragmentation mode with the decrease of radii. The combined failure triggers proved the reduction in the initial load without smoothing the load-displacement curve, therefore, they reduce the energy absorption capability of carbon fiber reinforced plastic tubes. In our experiments, the tested tube which is made by T300/5208 woven cloth with R3 trigger is ground into powder, resulting in an specific energy absorption as high as 101.7kJ/kg also with a smooth load-displacement curve. | 2016 | Article | Tong, Yan; Xu, Yuanming; Wang, Jidong; Suman, Bajracharya | JOURNAL OF REINFORCED PLASTICS AND COMPOSITES | Peoples R China | 10.1177/0731684416654579 | -1
confinement of concrete columns using cfrp and expanded grout | The occurrence of past serious earthquakes led to the demolition of most of already built reinforced concrete (RC) structures due to improper seismic design. Further studies showed that reduced ductility and low shear strength were the main reasons for the failure of structural members (such as columns). Hence, considering the incorporation of shear strength and ductility in structural design became vital to enhance resistance to environmental loads (such as earthquake). Low-strength concrete is generally in practice in the progressing countries like Pakistan. Different approaches and methods have been used to retrofit and repair the ageing structures using different techniques. The present study focuses on the experimental investigation of confining of concrete columns by pre-tensioning carbon fibre-reinforced polymer (CFRP) with expanding grout. A number of concrete cylinder specimens were prepared using selected quantities of expanding grout, which produced various initial pressures. The behaviour of pre-tensioned confined concrete with non-pre-tensioned confined and unconfined concrete was compared. It was also indicated that using CFRP along with expanding grout can enhance the engineering properties (axial stress and elastic modulus) of columns. It was comprehended that an increment in the initial confining pressure resulted in increment in axial stress as well as axial and lateral strains. | 2022 | Article | Mehdi, Hussain; Resatoglu, Rifat | JOURNAL OF STRUCTURAL INTEGRITY AND MAINTENANCE | Turkey | 10.1080/24705314.2021.2018841 | -1
graphene oxide decorated sisal fiber/mapp modified pp composites: toward high-performance biocomposites | In this study, sisal fiber (SF) was treated with graphene oxide (GO) by means of physical absorption method. Maleic anhydride grafted polypropylene (MAPP) was used to modify PP matrix. The GO-SF/MAPP-PP composites with different fiber loading were fabricated by using extrusion compounding and injection molding techniques. Scanning electron microscopy (SEM) micrographs of the fracture surface demonstrated that the interface adhesion between SF and PP matrix was enhanced by the combination treatment of GO and MAPP. X-ray diffraction (XRD) results demonstrated that GO could play a role of -nucleating agent for PP crystallization. The combination treatment of GO and MAPP also displayed an effective enhancement on mechanical properties, melting temperature and water resistance of the GO-SF/MAPP-PP composite, which is an useful method to fabricate high performance natural fiber reinforced bio-composites. POLYM. COMPOS., 39:E113-E121, 2018. (c) 2017 Society of Plastics Engineers | 2018 | Article | Chen, Juan; Huang, Zhen; Lv, Wenxiao; Wang, CuiCui | POLYMER COMPOSITES | Peoples R China | 10.1002/pc.24433 | -1
enhanced impact properties of cementitious composites reinforced with pultruded flax/polymeric matrix fabric | Fiber reinforced concrete (FRC) has become increasingly applied in civil engineering in the last decades. Natural fiber fabric reinforced cement composites are considered to prevent damage resulting from an impact loading on the cementite plate. Flax woven fabric that has a high energy absorption capability was chosen. To increase the interfacial shear properties, the fabric was pultruded with different matrix properties that affect the strength and toughness of the pultruded fabric. In this study, three fabric structures are used to increase the anchoring of the cement in the fabric. The compressive strength and the impact energy were measured. The results revealed that pultruded fabric reinforced cement composite (PFRC) absorbs much more impact energy. PFRC under impact loading has more micro cracks, while plain cement specimen shows brittle failure. The compressive test results of PFRC indicate that flax fiber fabric polymer enhanced compressive strength remarkably. Fiber reinforcement is a very effective in improving the impact resistance of PFRC. The study defines the influence factors that control the energy dissipation of the composite, which are the hardness of the polymer and the fabric cover factor. Significant correlation between impact energy and compressive strength was proved. (C) 2017 Faculty of Engineering, Alexandria University. Production and hosting by Elsevier B.V. | 2017 | Article | El-Messiry, Magdi; El-Tarfawy, Shaimaa; El Deeb, Rania | ALEXANDRIA ENGINEERING JOURNAL | Egypt | 10.1016/j.aej.2017.03.032 | -1
effects of stirrup spacing on shear performance of hybrid composite beams produced by pultruded gfrp profile infilled with reinforced concrete | Pultruded Glass Fiber-Reinforced Polymer (pultruded GFRP) composite produced by the pultrusion method has become popular in civil engineering applications due to its lightness, corrosion resistance and high strength. However, the use of the pultruded profile combining with reinforced concrete is still limited due to a lack of knowledge. Therefore, the behavior of the pultruded GFRP profile infilled with reinforced concrete beams (hybrid beams) is investigated. This study focused on the effects of stirrup spacing for the hybrid beams. Pursuant to this goal, a total of eight different beams were tested under fourpoint loading. One reference beam without the pultruded profile and seven hybrid beams having different stirrup spacings were considered. Moreover, the hybrid beams with and without stirrups were wrapped by unidirectional GFRP composite to investigate the effects of stirrup spacing on shear capacity of the beams strengthened by GFRP composite. The experimental findings revealed that tightening stirrups increased the load and energy dissipation capacities of the hybrid beams; however, it could not prevent brittle failure. On the other hand, wrapping hybrid beams with GFRP composite increased the load and energy dissipation capacities and also prevented brittle failure regardless of the presence of the stirrups. Therefore, it is strongly recommended that the unidirectional pultruded profiles should be strengthened with 90 degrees GFRP wrapping to have ductile behavior. | 2022 | Article | Ozkilic, Yasin Onuralp; Gemi, Lokman; Madenci, Emrah; Aksoylu, Ceyhun | ARCHIVES OF CIVIL AND MECHANICAL ENGINEERING | Turkey | 10.1007/s43452-022-00576-5 | -1
high-resolution defect imaging in laminate composites and honeycomb structures | Carbon fiber reinforced polymer (CFRP) plates and honeycomb composite sandwich structures (HCSS) are extensively used in the aerospace industry due to their excellent strength-to-weight ratio, stiffness, and corrosion resistance. Nevertheless, these structures are susceptible to hidden damage defects such as face sheet delamination or core-sheet debonding that may appear due to impact forces or themio-mechanical aging and can decrease these properties. GW-based structural health monitoring (SHM) system is considered as a promising solution for such structures inspection. It has been proven, that GWs can explore large areas while being sensitive to the present flaws. This paper reports on the guided waves imaging for CFRP plates and HCSS in order to localize and characterize defect. High-resolution cartography of the structure of interest is obtained by means of a baseline demanding defect-imaging algorithm. It computes and assigns a damage index value to each pixel of the cartography. A damage index value is obtained by correlating experimental to theoretical signals. While a sparse grid of piezo-electric transducers is used for GW actuation and sensing, the theoretical signals are computed by two-dimensional semi-analytical finite element (SAFE) modeling. The major advantage of this methodology is the capability to localize defects with a high degree of accuracy. Augmented reality application for SHM system is also presented. Such an application is used for SHM systems periphery and inspection results visualization. | 2019 | Proceedings Paper | Kulakovskyi, Andrii; Mesnil, Olivier; Chapuis, Bastien; d'Almeida, Oscar; Lhemery, Alain | 45TH ANNUAL REVIEW OF PROGRESS IN QUANTITATIVE NONDESTRUCTIVE EVALUATION, VOL 38 | France | 10.1063/1.5099758 | -1
exploring the effect of nanoclay addition on energy absorption capability of laterally loaded glass/epoxy composite tubes | The energy absorption capability of laterally loaded glass fiber reinforced polymer (GFRP) tubular components containing montmorillonite clay (MC) was explored in this article. GFRP components filled with 0, 1, 2, 3, and 4 wt% of MC were created using wet-wrapping by hand lay-up techniques. For the laterally loaded tubes, the crushing load and the energy absorption versus displacement responses were presented. In addition, deformation histories were tracked. The energy absorption analysis was carried out by evaluating the initial peak load (Fip), total energy absorption, and specific absorbed energy. Also, a mathematical regression models were built to predict the energy absorption indicators. Furthermore, the optimal MC wt% is determined using a multi-attribute decision making method called complex proportional assessment. Overall results demonstrated that the suggested GFRP tubes containing 4 wt% of MC exhibited unique energy absorption capability. Highlights center dot The designed tubes, that is, GFRP tubes filled with 0, 1, 2, 3, and 4 wt% of montmorillonite clay (MC) were created using wet-wrapping by hand lay-up techniques. center dot The fabricated tubes were subjected to lateral compression loads to investigate their energy absorption capability. center dot The crushing load and energy absorption versus displacement curves were accessible. Furthermore, the deformation histories were traced. center dot Regression models were built to predict the energy absorption indicators. In addition, complex proportional assessment (COPRAS) is used to find the optimum MC wt%. | 2023 | Article; Early Access | Allah, Mahmoud Awd M.; Hegazy, Dalia A.; Alshahrani, Hassan; Sebaey, Tamer A.; El-baky, Marwa Abd A. | POLYMER COMPOSITES | Egypt | 10.1002/pc.27572 | -1
material design of composite with glass-reinforced polyester waste | Polyester matrix composite was modified by addn. of glass fiber-reinforced polyester composite waste (grain size below 7.0 mm) and dolomite powder, cured and studied for compressive and flexural strengths and water absorption. Synergy between the polyester resin and the recyclate resulted in a decrease in mech. properties and increase in Hp absorption. The recyclate content optimization functions were derived. | 2015 | Article | Jastrzebska, Mariola; Blokus-Roszkowska, Agnieszka | PRZEMYSL CHEMICZNY | Poland |  | -1
compressive properties of reversibly assembled lattice structures | Lattice structures are competitive to fabricate sandwich structures for their excellent mechanical properties and large internal space volume. A non-planar cross-shaped part as a regular building block has been designed and manufactured using glass fiber-reinforced thermoplastic composites. Identical cross-shaped parts can be assembled into 120-unit cell lattice structures by a mechanical interlocking method. The compressive properties of unit cell lattice structures assembled with different connections pins and sequences were investigated. Lattices with steel pins possess higher compressive modulus and strength than those with composites pins. The compressive moduli of unit cell structures are more sensitive to assembly sequence than that of multi-cell structures. When the structures change to multi-cell from unit-cell with the same assembly sequence, the compressive moduli significantly decrease. The connection between face sheets and core by the ultrasonic welding improves the compressive properties of the structures. The reversible disassembly and strong designability of lattice structures are helpful to satisfy multifunctional requirements, meanwhile realizing energy saving and emission reduction. | 2021 | Article | Zhao, Yueqing; Liu, Mingyang; Zhang, Tao; Xu, Bo; Zhang, Boming | JOURNAL OF REINFORCED PLASTICS AND COMPOSITES | Peoples R China | 10.1177/0731684420970644 | -1
fuel gases from gasification process of glass fiber/epoxy composite waste | Currently solid wastes generated from manufacturing process of thermosetting composite have caused environmental problems because they are non biodegradable product and cannot be recycled or remolded due to chemically crosslinked. Thus, the aim of this research is to convert glass fiber reinforced epoxy composite waste to fuel gases by gasification process. The composite waste was first grounded and its thermal decomposition behavior was then investigated using isothermal thermogravimetric analysis (TGA) from an ambient to 900 degrees C at heating rate of 10 degrees C/min under nitrogen atmosphere. The results showed that major decomposition temperatures of the epoxy matrix were ranging from 300 to 450 degrees C. The composite sample was then mixed with two different catalysts, olivine (LiFePO4) or 10%NiAl2O3 in order to study the effect of catalyst on gas conversion efficiency before it was gasified in a fixed bed reactor at final temperature of 500, 600, 700, and 800 degrees C under nitrogen mixed with air at total flow rate of 200 mL/min. Gasification process indicated that solid residues were mainly brittle black containing residual glass fiber. The significant increasing of carbon monoxide and carbon dioxide conversion was achieved from sample mixed with olivine catalyst at gasification temperature of 700 degrees C, when compared with result without catalyst at baseline conversion of 500 degrees C as. Therefore, it can be expected that gasification process is a promising method to deal with epoxy composite for producing renewable energy. | 2011 | Proceedings Paper | Saetiaw, Kaew; Atong, Duangduen; Sricharoenchaikul, Viboon; Aht-ong, Duangdao | ECO-MATERIALS PROCESSING AND DESIGN XII | Thailand | 10.4028/www.scientific.net/msf.695.5 | -1
energy demand in mechanical recycling of glass fibre reinforced thermoset plastic composites | Increased demand of fibre reinforced plastic (FRP) composites has led to high volumes of manufacturing scrap and end-of-life waste. Restrictions on landfill disposal and the high energy for virgin material production call for cost effective composite recycling technology. Unfortunately there is limited high integrity environmental related data in literature, to help assess the life cycle benefits of composite recycling, particularly glass fibre reinforced plastic (GFRP). In this work new approaches based on bottom-up unit process modelling were used to model and experimentally validate the energy demand in mechanical recycling of GFRP. Total energy requirement was classified into sources by machine functions (basic energy) and for actual cutting process (tip energy) as modelled from material specific cutting energy for GFRP. The mechanics of cutting was utilised to model the specific energy from orthogonal tests. The model was then extended and validated to cater for mechanical recycling with a milling based granulator recycling machine. Energy demand was modelled and validated for a number of industrial granulators. This paper provides valuable information on the impact of processing rate and granulator capacity in relation to reducing the energy demand in recycling of thermoset based glass fibre (GFRPT). The bottom-up approach is an important framework that can be used to model the energy and environmental footprint of other recycling unit processes. This information provides vital data for life cycle analysis, enabling the assessment of resource hot spots and quantifying the environmental benefits of end-of-life options. (C) 2016 The Authors. Published by Elsevier Ltd. | 2016 | Article | Shuaib, Norshah Aizat; Mativenga, Paul Tarisai | JOURNAL OF CLEANER PRODUCTION | England | 10.1016/j.jclepro.2016.01.070 | -1
novel repair procedure for cfrp components instead of eol | Today, numerous carbon fiber (CF) reinforced plastic (CFRP) components are in continuous usage under harsh environmental conditions. New components often replace damaged structural parts in safety-critical applications. In addition to this, there is also no effective repair method to initially restore the mechanics of these structures using dry fiber material. The high costs of CFRP components are not in proportion to their lifetime. The research project IGF-19946 BR CFRP-Repair addresses this specific challenge. By using an oxide semiconductor that is activated by ultraviolet (UV) irradiation, the thermoset matrix can be depolymerized and thus locally removed from the damaged CFRP component. Afterward, the harmed fibers can be physically removed from the laminate in this certain area. A load-adjusted tailored fiber reinforcement patch is subsequently applied and consolidated by local thermoset re-infiltrating. Using this procedure, the structure can be locally repaired with new CF. As a result, repaired CFRP structures can be obtained with reduced mechanics and an approximately original surface. This article gives an insight into the developed repair procedure of CFRP components in an innovative and more efficient way than the state-of-the-art. | 2021 | Article | Rabe, David; Boehnke, Philippa Ruth Christine; Kruppke, Iris; Haentzsche, Eric; Cherif, Chokri | MATERIALS | Germany | 10.3390/ma14112711 | -1
modal identification of a gfrp-concrete hybrid footbridge prototype: experimental tests and analytical and numerical simulations | The use of fibre reinforced polymer (FRP) structural elements, including glass fibre reinforced polymer (GFRP) pultruded profiles, has increased in the last few decades. The high potential of these materials for civil engineering structural applications, particularly for footbridges, stems from their high strength, low self-weight and good durability. However, when designing GFRP structures, the high deformability and the susceptibility to instability phenomena seldom allow the full exploitation of the GFRP material. In order to overcome these limitations, several hybrid structural systems have been proposed, namely GFRP-concrete hybrid systems. In this context, the evaluation of the dynamic characteristics of GFRP-concrete hybrid structural systems is very important, especially for footbridge applications, whose design is generally governed by pedestrian comfort criteria. This paper first presents modal identification experimental tests on a 6.0 m long and 2.0 m wide GFRP-concrete hybrid footbridge prototype, made of two I-shaped GFRP main girders and a thin steel fibre reinforced self-compacting concrete (SFRSCC) deck. The tests consisted of applying an excitation to the deck with an impact hammer and measuring both the applied excitation and the structure's response. The natural modes of vibration, frequencies and damping were determined using (i) a conventional input-output modal identification technique, based on the Rational Fraction Polynomial method, and (ii) a simple output-only method directly based on the Fast Fourier Transform (FFT) of the response (mode frequencies only). In the second part of the paper, experimental data are compared with analytical and numerical simulations in order to assess the accuracy of such design tools in predicting the dynamic behaviour of GFRP-SFRSCC hybrid structures, in terms of mode shapes and frequencies. (C) 2013 Elsevier Ltd. All rights reserved. | 2013 | Article | Gonilha, Jose A.; Correia, Joao R.; Branco, Fernando A.; Caetano, Elsa; Cunha, Alvaro | COMPOSITE STRUCTURES | Portugal | 10.1016/j.compstruct.2013.07.003 | -1
quasi-static compressive strength of polymethacrylimide foam-filled square carbon fiber reinforced composite honeycombs | A novel polymethacrylimide foam-filled square carbon fiber reinforced composite honeycomb core was proposed and prepared. Numerical simulations and theoretical predictions were conducted to study the quasi-static compressive strength of the hybrid core. The effects of material and structural parameters on the compressive strength of the core were analyzed. The results show that the failure modes of the core under quasi-static compression include elastic buckling and plastic fracture failure. The change law of the compressive strength of the core with the increase in the relative density can be divided into three phases, including post-buckling load bearing stage, buckling failure stage, and fracture stage. The failure modes of the core and the change law of the compressive strength with the increase of the relative density vary with the material and structural parameters. The research provides an accurate method to predict the compressive strength of the foam-filled composite honeycomb, which can help to guide the design and optimization of light weight and energy-efficient sandwich cores. | 2021 | Article | Zhou, Hao; Liu, Rongzhong; Hu, Yubing; Song, Pu; Guo, Rui | JOURNAL OF SANDWICH STRUCTURES & MATERIALS | Peoples R China | 10.1177/1099636220909819 | -1
strength and ductility of rc slabs strengthened with hybrid high-performance composite retrofit system | This study presents the details and assessment of the effectiveness of an innovative retrofit methodology aims at improving both the strength and ductility of existing reinforced concrete (RC) floor slabs and bridge decks. The innovative retrofit system comprises of a polymeric hybrid composite system made of high performance concrete (HPC) and a carbon fiber reinforced polymer (CFRP) unidirectional laminates. The proposed retrofit system is designed to avoid the difficulty and restricted accessibility associated with applying conventional steel and fiber reinforced polymeric (FRP) composite systems to the underside of existing floor slabs or bridge decks for positive moment capacity enhancement. The proposed system is applied only to the top of the slabs or decks resulting in a shorter application time and minimizing service disturbance of the lower floor or traffic interruption under the bridge overpass. The flexural enhancing mechanisms of the proposed system to the RC floor or bridge deck sections at both the positive and the negative moment zones are discussed. Three full-scale one-way slabs having two continuous spans were tested. The results showed that the proposed system can be easily installed and that the ultimate flexural capacity and ductility of retrofitted RC slabs can significantly increase. (C) 2011 Elsevier Ltd. All rights reserved. | 2012 | Article | Mosallam, Ayman; Taha, Mahmoud M. Reda; Kim, Jung J.; Nasr, Ahmed | ENGINEERING STRUCTURES | USA | 10.1016/j.engstruct.2011.11.022 | -1
development of advanced, x-ray radiation shielding panels by utilizing red mud-based polymeric organo-shielding gel-type material | We report a facile method for the development of advanced, X-ray radiation shielding panels by utilizing an industrial waste, namely red mud. The inherent capability of red mud has been explored by its ceramic processing with appropriate additive and reducing agent which enables the formation of black colored tailored shielding precursor powder having multi-elemental compositions and multilayered crystal structures. Powder was further blended with polymeric ester to form thick, viscous radiation shielding organo-gel-based material. The developed shielding gel material was then cured for making advanced radiation shielding panels (SPG) using glass fiber reinforcement by closed mold fabrication system, with hand layup manual technique. The glass fiber content in the developed panels varies between 10.7 and 13.5 wt%. The SPG were evaluated for their diagnostic X-ray attenuation characteristics. The attenuation for different energies of X-ray photons for SP has been computed and found to give very effective shielding properties. Their various mechanical properties like tensile strength, flexural strength, impact strength, abrasion resistance and scanning electron microscopy were evaluated. The glass fiber reinforced shielding panels showed effective results for both shielding and mechanical properties. The developed shielding panels have broad application spectrum ranging from diagnostic X-ray and CT scanner room to nuclear power plant and other strategic radiation shielding installation. | 2017 | Article | Verma, Sarika; Amritphale, S. S.; Das, Satyabrata | WASTE AND BIOMASS VALORIZATION | India | 10.1007/s12649-016-9701-3 | -1
vibrational characteristics of a foam-filled short basalt fiber reinforced epoxy resin composite beetle elytron plate | The vibrational properties and mechanism of a foam-filling short basalt fiber reinforced epoxy resin composite beetle elytron plate (EBEPfc) were studied by experiments and the finite element (FE) method in this paper. The experimental results showed that the natural frequencies of the first two modes of the EBEPfc were very close to those of a foam-filling short basalt fiber reinforced epoxy resin composite honeycomb plate (HPfc), while the vibrational response of the EBEPfc was weaker than that of the HPfc, and the damping ratio was improved; the improvement of the second mode was significant. Therefore, the EBEPfc had a better vibration reduction performance and could directly replace the HPfc in engineering applications. The FE results showed that foam filling enhanced the shear stiffness of the whole core structure, and had a more obvious effect on the shear stiffness of the HPfc. Meanwhile, it particularly reduced the shear force proportions and contributed to the protection of the skin and core skeleton. The mechanisms of the vibrational characteristics of these two types of sandwich plates were explored from the perspective of the equivalent cross-sectional area, shear stiffness, shear strain energy per unit volume and friction. These results provide a valuable reference for the promotion and application of EBEPfc in the fields of vibration reduction and seismic resistance. | 2022 | Article | Chen, Jinxiang; Du, Shengchen; He, Chaochao; Zhu, Nanxing | MATERIALS | Peoples R China | 10.3390/ma15217748 | -1
ceramic waste glass fiber-reinforced plastic-containing filtering materials for turbid water treatment | To utilize waste glass fiber-reinforced plastic (GFRP) and to reduce environmental pollution in rivers and lakes, we developed a filtering material that can clean contaminated water. The high strength and porous nature of glass fiber-reinforced ceramic made by mixing clay and crushed waste GFRP before firing was exploited to do so. Various specimens with different pore size distributions were made by changing the mixing ratio of clay and crushed GFRP, the GFRP particle size, and the mixture firing temperature. Bending strength and permeability tests indicated that several types of ceramics with good permeabilities and adequate bending strengths could be produced, which enables their use as filtration materials for turbid water. Filtration tests on simulated turbid water clarified the relationship between the pore size distribution and the filtering ability of the ceramic for turbid water. Filtration tests on river water verified their practical suitability as ceramic filtration materials. It is proposed that ceramics made from clay and GFRP could be used as filtering materials for turbid water. | 2016 | Article | Yasui, Kentaro; Goto, Shogo; Kinoshita, Hiroyuki; Kamiunten, Shuta; Yuji, Toshifumi; Okamura, Yoshimi; Mungkung, Narong; Sezaki, Mitsuhiro | ENVIRONMENTAL EARTH SCIENCES | Japan | 10.1007/s12665-016-5933-6 | -1
seismic retrofit of full-scale substandard extended rectangular rc columns through cfrp jacketing: test results and design recommendations | Brittle behavior of substandard columns during earthquakes is among the most common reasons of structural failures. Because capacity design principles and ductile detailing concepts have not been properly adopted during the construction of a large portion of existing buildings, many of them require seismic retrofitting. Among other deficiencies, lack of sufficient ductility is generally the major problem. External fiber-reinforced polymer (FRP) jacketing of columns is a feasible and promising method to overcome the problem of insufficient column ductility in existing substandard buildings. However, experimental data on the behavior of full-scale substandard columns is scarce, particularly in the case of columns with extended rectangular cross sections. Consequently, current standards do not allow FRP jacketing for the enhancement of ductility against seismic actions when the cross-sectional aspect ratio is higher than 1.5. Therefore, in this study, the seismic performance of full-scale substandard columns with extended rectangular cross sections is investigated both experimentally and theoretically. The columns are tested before or after retrofitting with carbon fiber-reinforced polymer (CFRP) jacketing. The findings of the study clearly demonstrate the efficiency of FRP jacketing for substandard columns, even for the case of extended rectangular cross sections. Furthermore, nonlinear analyses of reference and FRP-retrofitted columns, and comparison of the results of analytical study with experimental data, revealed that FRP retrofit design methods recommended by the American Concrete Institute (ACI) and Turkish codes are quite conservative, leading to unfeasible retrofit options, whereas the Eurocode approach leads to more realistic and economical retrofit solutions. | 2019 | Article | Ghatte, Hamid Farrokh; Comert, Mustafa; Demir, Cem; Akbaba, Mustafa; Ilki, Alper | JOURNAL OF COMPOSITES FOR CONSTRUCTION | Iran | 10.1061/(asce)cc.1943-5614.0000907 | -1
integral recycling of polyester based end-of-life fibre reinforced plastic waste towards syngas generation | Valorisation of chemical compounds derived from the thermal decomposition of the plastic matrix in fibre reinforced plastic waste is claimed as crucial for cost-effective recycling of this waste. This work, validated the application of a thermal treatment (900 degrees C) to the volatiles generated from the pyrolysis of four end-of-life glass fibre reinforced polyester waste in a fixed bed tubular reactor placed in series with the pyrolysis reactor. Thermal treatment of pyrolysis volatiles' improves current scenario by transforming the hazardous liquids and low quality gas into almost non-existent aqueous liquid and maximised synthesis gas stream (CO + H2). | 2023 | Article | Serras-Malillos, A.; Perez-Martinez, B. B.; Lopez-Urionabarrenechea, A.; Acha, E.; Caballero, B. M. | SUSTAINABLE MATERIALS AND TECHNOLOGIES | Spain | 10.1016/j.susmat.2023.e00773 | -1
experimental and numerical investigation of damage and mechanical property retention by bio-composite plastic made with flax or pinewood fiber and aged by exposure to ultraviolet light | The objective of this study was to compare two types of natural short fibers, one lignin-rich and one lignin-poor, as reinforcing filler of bio-composite plastic in accelerated aging experiments. Short natural-fiber-reinforced plastic composites of flax fiber or pinewood fiber (30 % by weight) were injected and then exposed to ultraviolet (UV) light with and without moisture for up to 1440 h. Color, roughness, and mechanical properties were then evaluated using colorimetry, confocal laser imaging, tensile tests, and drop-weight tests. Damage to the bio-composites was monitored using the acoustic emission technique during tensile testing. The response during impact tests was simulated using the finite element method. Results showed that flax-fiberreinforced polypropylene exhibited superior properties before aging, but experienced greater loss of these properties after aging, particularly under moist conditions. The numerical model was found to be in good agreement with the experimental results. | 2023 | Article | Nasri, K.; Toubal, L. | JOURNAL OF BUILDING ENGINEERING | Canada | 10.1016/j.jobe.2023.107899 | -1
impact behaviors of sandwich composites produced by liquid resin infusion: influences of the process parameters | This article presents the results of research on sandwich materials manufactured by liquid resin infusion and designed to resist in low-velocity/low-energy impact applications. The sandwich plates are made of composites skins [glass fiber reinforced plastic (GFRP)] on a foam core. A manufacturing method was designed to produce samples in a one-shot process. Four manufacturing parameters were selected and combined: resin's temperature, preform's temperature, hardener type, and presence of nanoscaled additives. Their influences on the behavior of the samples during impact and the resulting damages were investigated. For each manufactured plate, nine samples were impacted with a 10 J drop-weight tower. Impacted samples were inspected with two nondestructive testing methods, visual inspection and infrared thermography. Samples were cut afterward to confirm conclusions and observe in-depth damages. Two impact behaviors and three damage types have been identified among all tested samples. The impact properties of the samples can be directly linked to the processing conditions. To ensure uniform mechanical properties, plates should be manufactured with isothermal conditions (same temperature in the preform and in the resin). If the manufacturing temperature is high enough, there is no significant influence on the impact behavior of the sandwich samples using slow or standard hardener. The higher the infusion temperature is, the more brittle the resulting composite. With nanoadditives in isothermal conditions, the resin's viscosity is much higher, leading to a longer infusion and nonuniform properties. (C) 2022 American Society of Civil Engineers. | 2022 | Article | Gulla, Jean; Cantarel, Arthur; Pastor, Marie-Laetitia; Gong, Xiaojing | JOURNAL OF AEROSPACE ENGINEERING | France | 10.1061/(asce)as.1943-5525.0001473 | -1
comparative study for the nondestructive testing of advanced ceramic materials by infrared thermography and holographic interferometry | Advanced ceramic materials are increasingly employed in varied and new applications where improved electrical, mechanical and/or thermal properties are sought. For instance, in a manner similar to carbon or glass fiber reinforced plastics, ceramic matrix composites (CMCs) are designed to improve the naturally brittle characteristics of monolithic ceramics thanks to the inclusion of fibers. Among the main interests for advanced ceramics are the increase in the operation temperature of components, the elimination of the use of cooling fluids, and weight savings. In this paper, the capabilities of infrared thermography and holographic interferometry are investigated and compared for the nondestructive assessment of advanced ceramic materials using three experimental specimens: (1) a monolithic green ceramic tile with fabricated defects, (2) a CMC specimen (from production reject) with a porous alumina matrix reinforced with glass fibers, and (3) a sandwich structure consisting on a carbon fiber honeycomb core with a ceramic plate bonded in one side. | 2010 | Proceedings Paper | Sfarra, S.; Ibarra-Castanedo, C.; Bendada, A.; Maldague, X.; Ambrosini, D.; Paoletti, D. | THERMOSENSE XXXII | Italy | 10.1117/12.850742 | -1
numerical estimation of local load during manufacturing process in high temperature pcb resin based on viscoelastic material modeling | In the field of electric and autonomous driving applications, there is currently an increasing demand for high-performance PCB materials, which can meet the requirements of high durability and long-term stability. For example, high temperature PCB base materials with an increased glass transition temperature offer new possibilities and facilitate new fields of usage. However, to the best of our knowledge, their thermomechanical properties on the local scale of glass fiber and resin matrix regions arc not widely reported yet. Important investigations on the deformation behavior and the load limits still have to be performed. The lack of a solid experimental data basis hampers the development of numerical simulation methods as a valuable tool for reliability prognoses. In this work, we employ a novel material characterization procedure focused on the local mechanical properties of the PCB resin matrix to support the material modeling for numerical simulations. The goal of the current work is to assess the capabilities of state of the art FE-assisted methods to describe the local material properties in critical locations of a PCB stack. Numerical modeling is performed on mechanical tensile tests as well as on an idealized PCB module subjected to a standard manufacturing profile. We investigate two strategies for modeling a PCB stack, namely as a homogenized block, and as a discrete layer-by-layer stack of filled resin matrix and glass fiber reinforced resin layers. The local loads in a PCB assembly resulting from the simulation of a manufacturing thermal profile are compared to the loads observed in tensile tests. We discuss the current capabilities and limitations in the applied FE-methodology, and we derive necessary improvements of the material modeling and the geometrical discretization approaches for PCB modules. | 2019 | Proceedings Paper | Schmidt, M.; Maniar, Y.; Ratchev, R.; Kabakchiev, A.; Guyenot, M.; Walter, H.; Schneider-Ramelow, M. | 2019 20TH INTERNATIONAL CONFERENCE ON THERMAL, MECHANICAL AND MULTI-PHYSICS SIMULATION AND EXPERIMENTS IN MICROELECTRONICS AND MICROSYSTEMS (EUROSIME) | Germany | 10.1109/eurosime.2019.8724534 | -1
thermal compatibility and durability of wearing surfaces on gfrp bridge decks | The paper investigates thermal compatibility between wearing surface (WS) materials and glass fiber reinforced polymer (GFRP) bridge decks, and proposes a more durable hybrid WS system for GFRP decks. Wearing surface delamination problems observed on many existing GFRP bridge decks motivated the investigation and the search for a durable WS material that could alleviate the problems. Several WS materials were bonded to GFRP panels, with and without surface preparation, and tested under various environmental conditions. In addition to the standard ASTM C884 method, the testing program included two new methods for thermal compatibility testing to reflect the in-service conditions of WSs on GFRP bridge decks. The proposed methods were developed to account for the influence of freeze-thaw-heat and submerge-freeze cycles on thermal compatibility and durability. The investigation concluded that a hybrid WS system, consisting of two-layered WS materials, has the best bond quality. Applied directly on top of a GFRP deck, the top layer of the hybrid WS system had the best tire resistance, forming a nonskid riding surface. | 2006 | Article | Wattanadechachan, Prapun; Aboutaha, Riyad; Hag-Elsafi, Osman; Alampalli, Sreenivas | JOURNAL OF BRIDGE ENGINEERING | USA | 10.1061/(asce)1084-0702(2006)11:4(465) | -1
manufacturing of lightweight sandwich structure engineered wood reinforced with fiber glass: selection of core materials using hybridized natural/engineered fibers | Lightweight sandwich engineered wood reinforced with fiber glass using a natural fiber wood foam core was investigated. A prepreg epoxy formulation was used as both wood adhesive and matrix for the prepreg fiber glass. Combining 3 phr of oxybis(benzenesulfonylhydrazide) (OBSH) with 10 phr of ethyl acetate, as foaming agent enhanced the properties of the eucalyptus fiber (EF) wood foam. Incorporation of rice-husk fiber (RF) or bagasse (BG) into the EF reduced the mechanical properties due to the low aspect ratio and high non-compacted bulk density of RF and BG. The high hydrophilicity of BG increased the water uptake and decreased the dimensional stability of the wood core. The mechanical performance of the natural fiber cores was improved by using randomized unidirectional engineered glass (GF), carbon (CF), and Kevlar (KF) fibers. However, the hybridized cores with long fibers and high elastic modulus, with respect to the sample thickness, had a negative impact on the woods due to internal residual stress, leading to a spring-back effect. A fiber glass reinforcement lightweight sandwich structure with engineered wood derived from the EF/BG and its 30% hybrid lightweight cores yielded superior mechanical and durability properties. | 2016 | Article | Meekum, Utai; Wangkheeree, Waree | BIORESOURCES | Thailand | 10.15376/biores.11.3.7608-7623 | -1
photothermal porosity estimation in cfrp by the time-of-flight of virtual waves | Porosity is an unavoidable defect in carbon fiber reinforced polymers and has noticeable effects on mechanical properties since gas filled voids weaken the epoxy matrix. Pulsed thermography is advantageous because it is a non-contacting, non-destructive and fast photothermal testing method that allows the estimation of material parameters. Using the Virtual Wave Concept for thermography data, ultrasonic evaluation methods are applicable. In this work, the pulse-echo method for Time-of-Flight measurements is used, whereby the determined Time-of-Flight is directly related to the thermal diffusion time of the examined material. We introduce a signal-to-noise dependent approach, the optimum evaluation time, for evaluating only relevant time ranges which contain information of heat diffusion. After the validation of the method for heterogeneous materials, effective medium theories can be used for quantitative porosity estimation from the estimated diffusion time. This model-based approach for porosity estimation delivers more accurate results for transmission and reflection configuration measurements compared to thermographic state-of-the-art methods. The results are validated by X-ray computed tomography reference measurements on a wide range of different porous carbon fiber reinforced plastic specimens with different number of plies and varying porosity contents. | 2020 | Article | Plasser, Holger; Mayr, Guenther; Thummerer, Gregor; Hendorfer, Guenther; Burgholzer, Peter; Major, Zoltan | JOURNAL OF NONDESTRUCTIVE EVALUATION | Austria | 10.1007/s10921-020-00722-0 | -1
cure monitoring of an epoxy adhesive film for composites structural bonding | Structural adhesive bonding is a growing trend in the aerospace industry. The main benefits of using such technique are elimination of drilled holes and thus micro-cracks and stress concentrations, reducing weight, and having faster assemblies. However, it is still not extensively used in critical components of various structures as inspections may become exhaustive. This is why further structural health monitoring techniques are being developed to monitor adhesive bonded joints. In this work, we monitor, in real-time, the curing cycle of adhesives used for structural bonding of carbon fiber reinforced polymers (CFRP) via guided Lamb waves. The in-situ monitoring is done experimentally inside an oven using piezoelectric transducers on a bonded structure composed of two pre-cured woven CFRP plates adhered together using structural adhesive film. The degree of cure and other cure parameters such as gelation and vitrification of the adhesive are extracted experimentally from the velocity and voltage curves. Then, using a computational finite element model in COMSOL, we further investigate the monitoring results by combining solid mechanics and electrostatics modules, and actuating a single anti-symmetric mode. The computational cure monitoring process of the adhesive is built by importing dynamic mechanical analysis (DMA) results into the numerical model. Furthermore, co-cure monitoring of both uncured CFRP and adhesive film is studied via a reusable flexible PTFE sensing film that was previously designed. Results of the latter experiment show that the A(0) mode amplitude is more sensitive towards the epoxy cure parameters. | 2023 | Proceedings Paper | Mahfoud, Elie N.; Harb, Mohammad S. | NONDESTRUCTIVE CHARACTERIZATION AND MONITORING OF ADVANCED MATERIALS, AEROSPACE, CIVIL INFRASTRUCTURE, AND TRANSPORTATION XVII | USA | 10.1117/12.2659136 | -1
measuring the fiber orientation and modeling the elastic properties of injection-molded long-glass-fiber-reinforced nylon | This paper describes the characterisation of the 3D fibre orientation of a single-gated injection-moulded plaque of short-glass-fibre-reinforced Nylon by image analysis, and the we of this orientation data for the theoretical prediction of the composite elastic properties. Fibre orientations were measured by using a purpose built image analysis facility, which allows 3D data to be obtained Composite elastic properties were measured by an ultrasonic velocity method and compared with theoretical predictions obtained from the modelling techniques of Wilczynski and Ward. | 1995 | Article | HINE, PJ; DAVIDSON, N; DUCKETT, RA; WARD, IM | COMPOSITES SCIENCE AND TECHNOLOGY |  | 10.1016/0266-3538(95)00011-9 | -1
quantitative visualization of buried defects in gfrp via microwave reflectometry | Glass fiber-reinforced polymer (GFRP) is widely used in engineering fields involving aerospace, energy, transportation, etc. If internal buried defects occur due to hostile environments during fabrication and practical service, the structural integrity and safety of GFRP structures would be severely undermined. Therefore, it is indispensable to carry out effective quantitative nondestructive testing (NDT) of internal defects buried within GFRP structures. Along with the development of composite materials, microwave NDT is promising in non-intrusive inspection of defects in GFRPs. In this paper, quantitative screening of the subsurface impact damage and air void in a unidirectional GFRP via microwave reflectometry was intensively investigated. The influence of the microwave polarization direction with respect to the GFRP fiber direction on the reflection coefficient was investigated by using the equivalent relative permittivity calculated with theoretical analysis. Following this, a microwave NDT system was built up for further investigation regarding the imaging and quantitative evaluation of buried defects in GFRPs. A direct-wave suppression method based on singular-value decomposition was proposed to obtain high-quality defect images. The defect in-plane area was subsequently assessed via a proposed defect-edge identification method. The simulation and experimental results revealed that (1) the testing sensitivity to buried defects was the highest when the electric-field polarization direction is parallel to the GFRP fiber direction; and (2) the averaged evaluation accuracy regarding the in-plane area of the buried defect reached approximately 90% by applying the microwave reflectometry together with the proposed processing methods. | 2023 | Article | Wang, Ruonan; Fang, Yang; Gao, Qianxiang; Li, Yong; Yang, Xihan; Chen, Zhenmao | SENSORS | Peoples R China | 10.3390/s23146629 | -1
numerical lamb wave modeling and analysis for cure cycle shortening of carbon fiber composites | Advanced carbon fiber composites are renowned for their great tenacity as, although being thin, they provide great strength, keeping structures light in weight. The composites industry struggles with longer cure times when compared to other traditional material production. In this study, a computational model for a carbon fiber reinforced polymers (CFRP) plate is developed to imitate experimental monitoring of its cure cycle and degree of cure. The CFRP storage modulus is measured during the curing cycle with the aid of dynamic mechanical analysis, and its trend is incorporated into COMSOL combined structural and electrostatics multiphysics to replicate the same mechanical fluctuations during oven curing. Then, Lamb waves are excited and sensed via sandwiched piezoelectric transducers in a reusable Polytetrafluoroethylene sensing film to monitor the structural health of the structure. Minimum viscosity, gelation and vitrification are cure parameters observed from analyzing voltage and velocity curves of the A(0) mode of the sensed signal. The cure cycle is trimmed, and the same cure parameters are shown offset by the 1 h deducted, proving that the numerical model is valid. Further analysis of the numerical voltage and velocity curves suggests an additional cure parameter defined as gelation initiation when compared directly to the experimental trends. Additionally, the decomposition of different wavefield modes is scrutinized to describe their scattering throughout the layered structure. Results show a new entrapped antisymmetric mode appearing inside the CFRP laminate at the start of the cure, which suggests that the previously studied A(0) mode had been initially converted from the CFRP S-0 mode. | 2023 | Article | Mahfoud, Elie; Harb, Mohammad | JOURNAL OF COMPOSITE MATERIALS | Lebanon | 10.1177/00219983231160874 | -1
materials selection methods in the design of monocoque for a fuel efficient concept vehicle | A multiple criteria decision methods (MCDM) using Complex Proportional Assessment (COPRAS), Technique for Order Preference by Similarity to Ideal Solution (TOPSIS), and Cost per Unit Property were utilized to determine the best material in the design of monocoque for a fuel efficient vehicle. Specifically, the material properties being evaluated from the different alternative materials for the floorboard and body of an urban concept eco-car underwent necessary calculations based on the integration of the various material selection methods. The study showed that the glass fiber-reinforced polymer (GFRP) was the best floorboard material among other options from magnesium alloys, aluminium alloys, mild steel and carbon fiber-reinforced polymer (CFRP). The criteria considered in the calculation include the ultimate strength, yield strength, modulus of elasticity, density and cost. Moreover, the face sheet CFRP and honeycomb core sandwich combination, particularly the T700-Nomex honeycomb, was the best option for the car body. The properties being considered in this calculation were the maximum in plane stress (MIPS) of the face sheet material, the maximum shear stress of the core, the weight and the cost. (C) 2019 The Authors. Published by Elsevier B.V. | 2019 | Proceedings Paper | Catibog, Joanne Margareth R.; Lazarte, Andrea Mikhaela B.; Magdaluyo, Eduardo R. | 29TH CIRP DESIGN CONFERENCE 2019 | Philippines | 10.1016/j.procir.2019.04.340 | -1
a sustainable cementitious composite reinforced with natural fibers: an experimental and numerical study | Eco-friendly nature, low cost, life-cycle superiority and lightweight are the key drivers pushing today's technology towards employing natural fibers as reinforcement for cementitious-based composites. The present study provides an extensive experimental and finite element analysis aiming to develop a sustainable cementitious composite reinforced with natural fibers. Different concentrations of kenaf and coconut fibers were chemically treated and incorporated into the stabilized sand and specimens were cast and compacted using a modified compaction method. The mechanical, microstructural, and durability properties of the specimens were investigated by various types of tests. A validated 3D slab track model was also developed using a finite element method, which includes all components of the railway infrastructure to assess the performances of this composite under realistic operation scenarios. The outcomes indicated that reinforcing cementitious composite with a certain amount of kenaf fiber (1.5% wt of dry sand) can significantly improve the mechanical behavior and durability performance of the composite through microstructural enhancement. This study opens proper perspectives on the immense potential of the natural fibers in order to develop sustainable, reliable and affordable cementitious composites for different infrastructures applications related to structural layers in transportation, pavements, slope protection and stabilization, embankment, and building foundation. | 2023 | Article | Abedi, Mohammadmahdi; Hassanshahi, Omid; Rashiddel, Alireza; Ashtari, Hamidreza; Meddah, Mohammed Seddik; Dias, Daniel; Arjomand, M. A.; Choong, Kok Keong | CONSTRUCTION AND BUILDING MATERIALS | Portugal | 10.1016/j.conbuildmat.2023.131093 | -1
finite element analysis and energy recovery calculation of carbon fiber composite based on ansys software | Purpose:To study the response under impact load of carbon fiber reinforced composite materials that have excellent mechanical properties. Design/methodology/approach:Finite element analysis of unidirectional plates was conducted under unsymmetrical impact load based on drop weight impact test. At the macroscopic scale, a finite element model was built on ANSYS/LS-DYNA, which took the impact response of carbon fiber unidirectional plates as unknown quantity. The model considered the macroscopic response of carbon fiber unidirectional plates under different initial conditions, from the aspects of stress, strain, energy change and deformation degree of unidirectional plates. Finally, a mathematical model of energy recovery of carbon fiber composite materials under partial impact load was established, and the energy recovery amount under different fiber orientations was calculated on MATLAB. Findings:The impact energy absorbed by the unidirectional plate is the largest when the fiber orientation is 30 degrees. To improve the impact resistance of unidirectional plates under unsymmetrical impact load, laying schemes should be avoided at fiber orientations of 0 degrees, 15 degrees and 60 degrees, and be recommended at 30 degrees, 45 degrees, and 75 degrees. For impact velocity, 4.71 and 7.54 m/s should be avoided, while 2 m/s is recommended. For the impact weight, 50 and 250 kg weights should be avoided, and 150 and 200 kg weights are recommended. Originality/value:This model not only provides reference for similar impact resistance research, but also predicts the impact response of unidirectional plates under different initial loads in the future. It can also provide reference for the structure using carbon fiber composite materials to achieve lightweight. | 2022 | Article | Zheng, Jianxiao; Duan, Zhishan; Zhou, Liming | JOURNAL OF APPLIED BIOMATERIALS & FUNCTIONAL MATERIALS | Peoples R China | 10.1177/22808000221140059 | -1
recycling of carbon fiber-reinforced plastic using supercritical and subcritical fluids | The recycling of waste plastics is important for the prevention of the exhaustion of fossil resources. In this paper, recycling techniques of carbon fiber-reinforced plastic (CFRP) using supercritical and subcritical fluids were reviewed. The matrix resin of CFRP such as epoxy resin or resol resin was decomposed by supercritical and subcritical fluids, and the carbon fiber without thermal damage was recovered from CFRP. Mainly, water or alcohol was used as decomposition medium. | 2017 | Review | Okajima, Idzumi; Sako, Takeshi | JOURNAL OF MATERIAL CYCLES AND WASTE MANAGEMENT | Japan | 10.1007/s10163-015-0412-9 | -1
fabrication and mechanical properties of composite pyramidal truss core sandwich panels with novel reinforced frames | The novel composite pyramidal truss core sandwich panels with reinforced joints are manufactured by the water jet cut and interlocking assembly method. Here, the relative density of the carbon fiber composite pyramidal truss cores varies in the range 0.88-4.4%. The out-of-plane compression and shear performance of sandwich structures are investigated. Analytical estimates for sandwich panel strength are presented for possible competing failure modes. In general, the measured failure loads show good agreement with the analytical predictions. The measured quasi-static uniaxial compressive strength increases from 0.53 to 8.9MPa with increasing over the relative density range investigated here. The shear strength of lattice cores is improved by eliminating core-to-face sheet bond failures. The measured quasi-static shear strength varies between 0.78 and 1.75MPa. Compared with node non-reinforced composite pyramidal truss sandwich panels, under the relative density of 1.8%, the shear strength of node reinforced sandwich panels increases by 120%, and its shear modulus increases by 26.5%. | 2016 | Article | Li, Xiaodong; Wu, Linzhi; Ma, Li; Yan, Xiangqiao | JOURNAL OF REINFORCED PLASTICS AND COMPOSITES | Peoples R China | 10.1177/0731684416648229 | -1
behavior of gfrp-wood composite sandwich beam-column joints with angle steels | In this paper, a new type of connection system was proposed for joints between GFRP-wood composite sandwich beams and columns which were made of glass fiber-reinforced polymer (GFRP) face sheets and southern pine wood cores. The connection system comprised steel angles anchored to the column, and the beam was bolted to the angles. Six different connection system configurations were tested to understand the static behavior of the connection system under different parameters including the length of the beam-closed limb and the presence of ribs. The failure modes of the connection system obtained in tests were of three types: yield failure of the angle steels, local crushing failure of the GFRP-wood composite sandwich beam, and tensile failure of the bolt on the beam-closed limb. The initial rotational stiffness values of the three specimens with ribs were 113.75%, 119.56%, and 227.94% higher than the corresponding three specimens without ribs. And the ductility of connection improved by up to 30.28% due to the presence of stiffener ribs. Based on the tests, the bearing capacity and stiffness of the connection system were predicted. For the specimens without ribs, the method in Eurocode 3 was adopted for bearing capacity and stiffness predictions. For the specimens with ribs, a mechanical model was established for bearing capacity and initial stiffness predictions, which was solved according to the corresponding stress features and failure modes. The analytical results were in good agreement with the experimental results. | 2020 | Article | Xie, ZhiJin; Qi, YuJun; Fang, Hai; Liu, WeiQing | ADVANCES IN CIVIL ENGINEERING | Peoples R China | 10.1155/2020/6719517 | -1
design and performance of autonomous chevron-brace systems with elastomeric-dampers for steel frames | This paper presents an innovative use of natural rubber pads for seismic control of multistory low- and medium-rise steel braced frames. Such pads have always been used as supplemental energy dissipation devices in structures that already have their own and independent seismic force resisting system. This paper investigates the use of such devices in series with chevron braces as an autonomous seismic force resisting system, which provides not only additional damping to the structure but also a period shift. The damping and isolation material is a fiber reinforced natural rubber exhibiting strong nonlinear dependence with respect to strain. First, a design procedure based on numerical studies is illustrated for a typical one-story building. Pseudo-linear models of the structures are used for the final evaluation of the seismic response. Cyclic tests on a full scale frame were conducted to calibrate the models and showed the reliability of the autonomous rubber-based system under full loading and real assembly conditions. Then a 1/3-scale 3-story chevron braced steel frame with and without rubber devices was used to evaluate the seismic performances of the system. The application was studied numerically and experimentally through shake table tests of the 1/3 reduced-scale model at different seismic intensities. Results show the efficiency of the system to significantly reduce linear seismic forces induced on the structure without devices. Control of displacements is also achieved but is highly dependant on the initial value of damping in the structure without devices. (C) 2015 Elsevier Ltd. All rights reserved. | 2015 | Article | Gauron, Olivier; Girard, Olivier; Paultre, Patrick; Proulx, Jean | JOURNAL OF CONSTRUCTIONAL STEEL RESEARCH | Canada | 10.1016/j.jcsr.2015.08.010 | 0
behavior of confined concrete with recycled glass fiber-reinforced polymer needles as coarse aggregates under axial compression | Cutting waste GFRP into needles as part of coarse aggregates in concrete shows to be a promising approach for recycling the waste GFRP composites. However, the resulting concrete has its compressive strength lower than that of normal concrete, and is therefore limited for use in nonstructural elements. The present study proposes a method to improve the robustness of such concrete in structural elements by utilizing the confined concrete concept, in which the concrete with GFRP needles is confined with carbon fiber-reinforced polymer wraps. A series of compression tests under concentric loading were conducted with the ratio of GFRP needles to the total coarse aggregates (i.e., replacement ratio) and the confining jacket stiffness as the two test parameters. The test results indicate that the compressive strength of unconfined concrete decreased by approximately 10% due to replacing 15% coarse aggregates with GFRP needles, while the confining jackets of the same stiffness applied resulted the compressive performance of the confined concrete with needles comparable to or even slightly higher than that of its counterpart without needles. Two widely-used theoretical models were used to predict the compressive performance of the confined concrete, finding that both of them overestimated the axial stress but underestimated the axial strain of the confined concrete with GFRP needles. Therefore, a refined model is required to predict the behavior of confined concrete with GFRP needles under axial compression. | 2023 | Article | Cheng, Cai-Shu; Xu, Yuan-Bin; Xiao, Cong-Yue; Fu, Bing; Gao, Ruo-Fan; Kuang, You-Di | JOURNAL OF BUILDING ENGINEERING | Peoples R China | 10.1016/j.jobe.2023.106453 | -1
laboratory and field performance of cellular fiber-reinforced polymer composite bridge deck systems | This paper addresses the laboratory and field performance of multicellular fiber-reinforced polymer (FRP) composite bridge deck systems produced from adhesively bonded pultrusions. Two methods of deck contact loading were examined: a steel patch dimensioned according to the AASHTO Bridge Design Specifications, and a simulated tire patch constructed from an actual truck tire reinforced with silicon rubber. Under these conditions, deck stiffness, strength, and failure characteristics of the cellular FRP decks were examined. The simulated tire loading was shown to develop greater global deflections given the same static load. The failure mode is localized and dominated by transverse bending failure of the composites under the simulated tire loading as opposed to punching shear for the AASHTO recommended patch load. A field testing facility was designed and constructed in which FRP decks were installed, tested, and monitored to study the decks' in-service field performance. No significant loss of deck capacity was observed after more than one year of field service. However, it was shown that unsupported edges (or free edges) are undesirable due to transitional stiffness from approach to the unsupported deck edge. | 2005 | Article | Zhou, AX; Coleman, JT; Temeles, AB; Lesko, JJ; Cousins, TE | JOURNAL OF COMPOSITES FOR CONSTRUCTION | USA | 10.1061/(asce)1090-0268(2005)9:5(458) | -1
mechanical design of an ultra-light vertex detector prototype for cepc | Background The Circular Electron Positron Collider (CEPC) is a large international scientific facility proposed to study the Higgs boson in great detail. It requires state-of-the-art detectors, including extremely precise vertexing and tracking devices, such as a silicon vertex detector. Purpose Silicon vertex detector with the precision required by the CEPC has never been built before and needs extensive research and development. This paper describes the mechanical design of a vertex detector prototype being built to explore the required technologies and the major challenges. Methods The exceptional high spatial resolution of the CEPC vertex detector is achievable only with a detector of extremely low mass to limit particle scattering. This paper proposes a mechanical design for the vertex detector prototype, highlighting the choice of low-mass materials, the analysis of support structures, the solution of detector cooling issues, and the drafts of procedures for detector assembly. Results The ultra-light support of the ladder (a structural unit of the CEPC vertex detector prototype), which is mainly made of carbon fiber reinforced polymer composite, has been designed. The fabrication process has also been verified. Global supporting and cooling method of the vertex detector prototype has been designed and chosen with results from finite element analysis and computational fluid dynamics simulations. Complete assembly and installation schemes for the prototype have been developed, and the respective tooling has also been designed. The performance of the vertex detector prototype, using this low-mass mechanical structure, was demonstrated with fast simulation to closely meet the CEPC physics requirement. | 2022 | Article | Fu, Jinyu; Liang, Zhijun; Zeng, Hao; Li, Gang; Dong, Mingyi; Qu, Huamin; da Costa, Joao Guimaraes | RADIATION DETECTION TECHNOLOGY AND METHODS | Peoples R China | 10.1007/s41605-021-00310-4 | -1
sugarcane bagasse fiber reinforced composites: recent advances and applications | Natural fiber composites expected to be in great demand in the coming years due to increased consumer awareness to reduce the waste and environmental pollution. Bagasse fibers available in plenty as an agro-residue and bio composites derived from such renewable resources offer potential for scale-up and value addition. This review provides an insight on current research trends on development and characterization of bagasse-based composites. Various chemical treatment methods and processing techniques used to improve the mechanical, thermal, acoustic, and aging properties of sugarcane bagasse reinforced composites are summarized in the review. | 2020 | Review | Devadiga, Deepa G.; Bhat, K. Subrahmanya; Mahesha, G. T. | COGENT ENGINEERING | India | 10.1080/23311916.2020.1823159 | -1
transient response of a submerged cylindrical foam core sandwich panel subjected to shock loading | Predicting the dynamic response of submerged vehicles subjected to hydrostatic pressure and underwater shock loading is of great interest to many structural designers and engineers for improving material and configuration design in recent years. In this paper, the finite element method is used to evaluate the dynamic response of a submerged cylindrical foam core sandwich panel subjected to shock loading. The sandwich panel consists of a foam core surrounded by fiber-reinforced laminates. The effect of fluid-structure coupling is included in the finite element analysis whereas the fluid is assumed to be compressible and inviscid. Time histories of circumferential stress for different composite plies are presented in graphical form and the effects of core type on circumferential stress and velocity of stand-off point are also investigated. Additionally, the distribution of pressure in fluid domain and the deformation of cylindrical foam core sandwich panel are estimated. To the best of the authors' knowledge, the specialized literature addressing the dynamic response of submerged cylindrical foam core sandwich panel to underwater shock loading is rather scanty. This work is likely to fill a gap in the specialized literature on this topic. (C) 2011 Elsevier Ltd. All rights reserved. | 2011 | Article | Panahi, Babak; Ghavanloo, Esmaeal; Daneshmand, Farhang | MATERIALS & DESIGN | Iran | 10.1016/j.matdes.2011.01.034 | -1
thermal comfort of a radiant cooling system in glass fiber reinforced gypsum roof-an experimental study | A holistic energy conservation approach that reduces the operational and embodied energy of the building is the need of the hour. A novel system that integrates the energy-efficient thermally activated building system (TABS) with the eco-friendly glass fibre reinforced gypsum (GFRG) reduces both operational and embodied energies. This system is termed a thermally activated glass fibre reinforced gypsum (TAGFRG) system, and research publications on this novel system are scarce. TAGFRG system is in the development stage; hence, its thermal comfort performance must be investigated extensively. A good understanding of the influence of operating parameters of the TAGFRG system can help in achieving the required thermal comfort by controlling these parameters. Therefore, the influences of supply water temperature and cooling surfaces are investigated experimentally and quantified using Fanger and adaptive thermal comfort models. An experiment room (3.46 m x 3.46 m x 3.46 m) with a TAGFRG roof in a warm and humid climate is used for this study. The proposed system can achieve 90% thermal comfort throughout the day, even at a high supply water temperature of 18 and 20 ?C. An increase in supply water temperature from 18 to 26 ?C increases the diurnal average operative temperature from 24.1 to 26.1 ?C. An increase in the cooling surface area increases the cooling output and improves thermal comfort. The average predicted percentage dissatisfied is 22% if the roof alone is cooled directly with TABS. It reduces to 6% if all surfaces are cooled. The regression equations developed can quantify the thermal comfort indices for buildings with similar conditions at various water temperatures. | 2022 | Article | Dharmasastha, K.; Samuel, D. G. Leo; Nagendra, S. M. Shiva; Maiya, M. P. | APPLIED THERMAL ENGINEERING | India | 10.1016/j.applthermaleng.2022.118842 | -1
experimental investigation of mechanical properties of kevlar fiber composite sandwich panel with truss core reinforced by nano-sio2 | The present paper addresses the flexural and compressive properties of Kevlar fiber reinforced sandwich panels with a truss core reinforced by nano-SiO2. For this purpose, a polymer composite sandwich panel with a truss core made of Kevlar fiber and resin epoxy has been fabricated in this experiment using the vacuum-assisted resin transfer molding method. Afterward, polyurethane foam was injected into the empty space of the sandwich panel. In order to determine the flexural and compressive strength of the composite structures, the sandwich panels have been subjected to three-point bending and compressive load. The main findings were: adding 1 and 3 wt% of nano-SiO2 into the Kevlar fiber had the most desirable effects on the enhancement of flexural and compressive strength of the sandwich panels, polyurethane foam has improved the mechanical strength of sandwich panels, and the novel lozenge core can well postpone the buckling and failure of the composite sandwich structures. | 2023 | Article | Nosratbakhsh, Mohammad; Rostamiyan, Yasser; Maddah, Soroush | POLYMER COMPOSITES | Iran | 10.1002/pc.27048 | -1
quasi-static and fatigue properties of a balsa cored sandwich structure with thermoplastic skins reinforced by flax fibres | This paper presents the results of several experimental analyses performed on a bio-based sandwich structure. The material studied is made up of thermoplastic skins reinforced by flax fibres and applied to a balsa core. It is produced by a single-step liquid resin infusion process. First, the skin-core interfacial properties were measured and compared with those of the existing materials. Then, several quasi-static and dynamic analyses were performed to study the flexural behaviour of sandwich beams. The elastic and ultimate properties of the skins and core were deduced from these flexural tests. In addition, a failure mode map was developed based on the existing theories to explain the failure modes observed under different boundary conditions. The influence of the statistical spread of the core's mechanical properties on the failure of sandwich beams was considered. Moreover, fatigue analyses were conducted to determine the fatigue resistance of this bio-based structure. Its behaviour was compared with that of the previously tested non-bio-based sandwich beams. Finally, the fatigue loss factor evolution of this structure under several loading ratios was measured and discussed. This study aims to determine some of the main mechanical properties of this material to see whether or not it might be suitable for industrial applications currently using glass fibre reinforced polymer/foam cored sandwich structures. | 2019 | Article | Monti, Arthur; Mahil, Abderrahim E. L.; Jendli, Zouhaier; Guillaumat, Laurent | JOURNAL OF SANDWICH STRUCTURES & MATERIALS | France | 10.1177/1099636218760307 | -1
fatigue in sisal fiber reinforced polyester composites: hysteresis and energy dissipation | Natural fibre reinforced polymer biocomposites (NFPBCs) constitute an important branch in the field of green composite materials. The work describes the fatigue behaviour of polyester biocomposites reinforced with natural sisal fibres and stacked as cross laminates with [0/90](s). sequence Three-point bending static and cyclic tests have been used to investigate the fatigue behaviour of these particular bio-reinforced composites. The cyclic tests have been carried out at 1.5 Hz of frequency using a sinusoidal waveform and loading levels varying between r(d) = 0.55 to 0.95 and the curves of stiffness degradation (F/F-0) has been plotted. Failure is reached after the first few cycles for high loading levels, whereas for low values of r(d) (0.55) fracture is only partial, even after reaching one million of cycles. (C) 2014 Elsevier Ltd. | 2014 | Proceedings Paper | Belaadi, A.; Bezazi, A.; Maache, M.; Scarpa, F. | XVII INTERNATIONAL COLLOQUIUM ON MECHANICAL FATIGUE OF METALS (ICMFM17) | Algeria | 10.1016/j.proeng.2014.06.272 | -1
inverse model for defect characterisation of externally glued cfrp on reinforced concrete structures: comparative study of square pulsed and pulsed thermography | The objective of the study summarised, hereafter, is to compare square pulsed and pulsed thermography for defect detection and characterisation of carbon fibre-reinforced polymer (CFRP) plates used as structural reinforcement in Civil Engineering applications. For this purpose, two specimens built with cement concrete support were manufactured in the laboratory. They were reinforced with CFRP plates bonded to their surface and different artificial defects were inserted during gluing. Two types of thermal excitations (pulse and square pulse optical heating) have been studied and applied to these specimens. In parallel, numerical simulations were carried out as well. Defect detection was rapidly performed using singular value decomposition both on experimental and simulated thermal image sequences. A 1D multi-layer thermal quadrupole model coupled to an estimation procedure was studied. Validity domain of the 1D hypothesis is studied. Then this model is used to characterise the defects and the glue layer thickness. In addition, a sensitivity study of the proposed model is also presented. Furthermore, 3D numerical simulations were conducted to study the reliability of the estimation procedure vs. the two types of thermal excitations. The estimation procedure on numerical data provides results closer to experimental observations when applied to the square pulse method and it is less disturbed by white noise, even though a preliminary estimation residue analysis indicated that the heat pulse method should be, in theory, more precise. Finally, the estimation procedure studied herein was applied to experimental data acquired on laboratory specimens. Results obtained are analysed and perspectives for the presented method are discussed. | 2014 | Article | Criniere, Antoine; Dumoulin, Jean; Ibarra-Castanedo, Clemente; Maldague, Xavier | QUANTITATIVE INFRARED THERMOGRAPHY JOURNAL | France | 10.1080/17686733.2014.897512 | -1
development of a simplified analysis procedure for frp sandwich bridge panels | Modern Fiber Reinforced Polymers (FRPs) composite materials for structural applications are increasingly making their ways into civil engineering applications. To reduce the self-weight and also achieve the necessary stiffness, sandwich panels are often used for bridge decks. However, due to the geometric complexity of the FRP sandwich, finite element analysis of the entire FRP deck bridge is very overwhelming and convenient methods for bridge design haven't been developed. The present study aims at developing stiffness-equivalent properties for the complicated FRP panels by using finite element modeling, namely, the complicated sandwich configuration will be represented with a single solid layer orthotropic plate. This equivalent slab can then be used for the analysis of a stand-alone slab bridge or slab-on-girder bridge. The results from this research work would no doubt provide a convenient procedure to investigate FRP bridge deck performance, from which the developments of code specifications for FRP bridge deck systems can be carried out. | 2006 | Proceedings Paper | Cai, C. S.; Oghumu, Stanley; Zhang, Yin | Advances in Structural Engineering:Theory and Applications Vols 1 and 2 | USA |  | -1
measuring adhesion forces between model polysaccharide films and pla bead to mimic molecular interactions in flax/pla biocomposite | Natural fiber-reinforced polymers or biocomposites are becoming increasingly popular as an environment friendly alternative to traditional glass fiber-reinforced thermoplastics. The mechanical properties of reinforced biocomposites, such as flax/polylactic acid (PLA), are largely governed by the level of interfacial interactions between the two constituents apart from their intrinsic properties. The hierarchical organization of various polysaccharides present in natural fibers results in complex mechanisms at the interface which are still poorly understood and difficult to analyze through a traditional approach that rely on indirect assessments. The possibility of measuring direct adhesion force between individual particles using the colloidal force microscopy has been exploited here by developing an experimental set-up in which a micrometer colloidal PLA bead is brought into close contact with molecularly smooth polysaccharide surfaces that mimic the main constituents of flax fibers, cellulose, hemicellulose, and pectins. Adhesion force measurements performed under ambient and low relative humidity conditions indicate that cellulose/PLA is the weakest interface in the biocomposite. Moreover, the results emphasize the important role of water molecules for the more hydrophilic polymers in flax fibers that takes place in the fundamental forces involved in the adhesion phenomena at the biocomposite interface. | 2012 | Article | Raj, Gijo; Balnois, Eric; Helias, Marie-Aline; Baley, Christophe; Grohens, Yves | JOURNAL OF MATERIALS SCIENCE | France | 10.1007/s10853-011-6020-8 | -1
study on repaired earthquake-damaged bridge piers under seismic load | The concrete bridge pier damaged during earthquakes need be repaired to meet the design standards. Steel tube as a traditional material or FRP as a novel material has become popular to repair the damaged reinforced concrete (RC) bridge piers. In this paper, experimental and finite element (FE) studies are employed to analyze the confinement effectiveness of the different repair materials. The FE method was used to calculate the hysteretic behavior of three predamaged circle RC bridge piers repaired with steel tube, basalt fiber reinforced polymer (BFRP), and carbon fiber reinforced polymer (CFRP), respectively. Meanwhile, the repaired predamaged circle concrete bridge piers were tested by pseudo-static cyclic loading to study the seismic behavior and evaluate the confinement effectiveness of the different repair materials and techniques. The FE analysis and experimental results showed that the repaired piers had similar hysteretic curves with the original specimens and all the three repair techniques can restore the seismic performance of the earthquake-damaged piers. Steel tube jacketing can significantly improve the lateral stiffness and peak load of the damaged pier, while the BFRP and CFRP sheets cannot improve these properties due to their thin thickness. | 2015 | Article | Deng, Jun; Liu, Tonghua; Xie, Weizhi; Lu, Wei | ADVANCES IN MATERIALS SCIENCE AND ENGINEERING | Peoples R China | 10.1155/2015/295392 | -1
engineering interfaces toward high-performance polypropylene/coir fiber biocomposites with enhanced friction and wear behavior | High-performance natural plant fibers reinforced polymer biocomposites with excellent friction and wear properties hold significant practical applications in industry. Unfortunately, it remains a major challenge to engineer the interfacial interactions between the fibers and the polymer matrix, which determines the mechanical and wear properties of the final composites. Herein, we engineer the coir fiber surface by depositing polyethylenimine (PEI) and graphene nanosheets and then prepare the polypropylene/coir fiber biocomposites. As compared with unmodified coir fibers, graphene decorated coir fibers can remarkably reduce the friction and wear, with the lowest friction coefficient at 0.19 and wear rate at 3.5 X 10(-7) g/r. The excellent friction-reducing and wear-resistance performances are mainly attributed to three factors, namely the enhanced interfacial bonding, optimized crystallinity, and the formation of a transfer film. The transfer film is comprised of a polypropylene, PEI, and graphene nanosheets. This work provides a facile methodology for the design of high-performance polymer biocomposites with enhanced friction and wear behaviors. The results can also contribute to expand the practical applications of polymer biocomposites in industry. | 2019 | Article | Liu, Lina; Wang, Zhenyu; Yu, Youming; Fu, Shenyuan; Nie, Yujing; Wang, Hao; Song, Pingan | ACS SUSTAINABLE CHEMISTRY & ENGINEERING | Australia | 10.1021/acssuschemeng.9b04381 | -1
experimental investigation on bond behavior of cfrp-concrete interface with end anchorage in hygrothermal environments | Externally bonded reinforcement (EBR) of reinforced concrete (RC) structures with fiber reinforced polymer (FRP) is unable to meet the requirements of the engineering. Because premature debonding failure limits the usage scenario of the EBR method, which cannot fully utilize the high tensile performance of FRP. More and more studies focus on the improvement of the EBR method by extra anchors on the FRP-concrete interface to improve its ultimate strength. Considering the influence of environmental conditions on the FRP-concrete interface with anchorage, the application of extra anchorage under hygrothermal environments has to be investigated. The paper optimizes the existing end mechanical anchorage to avoid damage to carbon fiber reinforced polymer (CFRP) and concrete substrate. The compressive pressure exerted on the CFRP laminate can be controlled by adjusting the torque on the end anchorage. A series of end-anchoted doublelag shear tests under different hygrothermal conditions were carried out for invesitgating the bond behavior of CFRP-concrete interface. The test results showed that the load increment of the ultimate strength of the CFRP-concrete interface decreased with the increase in temperature and relative humidity. Correspondingly, friction surfaces due to the compression provided by end anchorage changed from concrete-concrete interface to the concrete-adhesive or adhesive-CFRP interfaces. The relationship between friction coefficient and temperature and relative humidity was built. The shear stress and slip distribution curves were calculated from the strain distribution functions fitted from the strain data measured by DIC. Fracture energy for the CFRP-concrete bond was estimated, and the bond-slip relationship for the hygrothermal conditions was constructed. | 2023 | Article | Wang, Yilin; Guo, Xinyan | JOURNAL OF BUILDING ENGINEERING | Peoples R China | 10.1016/j.jobe.2023.106141 | -1
a critical review on the properties of natural fibre reinforced concrete composites subjected to impact loading | To gain a complete grasp of the dynamic properties and the engineering application potential of natural fibre reinforced concrete (NFRC), the recent research progress on the mechanical properties of NFRC composites subjected to impact loadings is reviewed in this study. A brief introduction of various natural fibres and their applications in construction engineering was first addressed. Then, the impact experimental test methods and instrumentation on NFRC are introduced. The comprehensive impact performance of concrete reinforced with various types of natural fibres is summarised in terms of load conditions, fibre type, fibre volume, fibre length, matrix strength, strain rate sensitivity and damage pattern. By comparing the impact resistance properties of different fibre types of NFRCs, the potential being applied as impact-resistant materials/structures in the field of building structural dynamics are discussed. Furthermore, the impact resistance of natural fibre and man-made fibre reinforced concrete is compared and discussed. Lastly, the main challenges and future research directions for NFRC are prospected and conclusions are summarised. Based on the current studies, it is recommended that the optimum fibre content range is between is 0.3-3% for different type of NFRC. The optimal length of coir fibre is suggested to be 20-75 mm. There is no recommended length for other fibre reinforced concrete. After considering the data, analysis, and debate that have been examined, it is very beneficial to provide relatively complete information database for the impact resistance of NFRC, and can provide some quantitative evaluation basis and suggestions for the further application of NFRC. | 2023 | Review | Wang, Wenjie; Zhang, Yunpeng; Mo, Zonglai; Chouw, Nawawi; Jayaraman, Krishnan; Xu, Zhao-dong | JOURNAL OF BUILDING ENGINEERING | Peoples R China | 10.1016/j.jobe.2023.107497 | -1
transverse fracture behavior of pultruded gfrp materials in tension: effect of fiber layup | This paper presents an experimental study about the transverse tensile fracture properties of severaloff-the-shelfpultruded glass fiber-reinforced polymer (GFRP) materials, with different fiber layups and geometries and significant variations of elastic and strength properties. Determining these fracture properties should enable more-accurate advanced numerical simulation of the failure behavior of pultruded GFRP materials and members used in civil engineering applications, namely in the analysis of structural connections or members subjected to concentrated loads (web-crippling phenomenon). For the different GFRP materials, based on compact tension (CT) and wide compact tension (WCT) tests, both the critical energy release rate (G(c)) and the cohesive law were determined at the laminate level, applying the following four data reduction methods: standardized analytical expressions, J-integral, Compliance Calibration (CC), and Modified Compliance Calibration (MCC). The CT tests were unsuccessful in reaching a stable propagation stage and provided overestimations ofG(c). Conversely, the WCT tests were able to achieve a stable propagation stage and thus provided more-consistent estimates ofG(c)and cohesive laws. Among the various data reduction methods, a good agreement was found between visually based methods. On the contrary, the MCC method was found to provide significantly lower estimates ofG(c)when compared with the remainder. Different reasons for this variation are identified and discussed. The sample of GFRP materials presented a significant variation ofG(c), which was found to be highly dependent on the fiber architecture: (i) for the material with weaker transverse reinforcement layers, consisting only of continuous filament mats,G(c)ranged between 6.6 and 10.7 N/mm; (ii) materials presenting cross-ply layers presented intermediateG(c)values, ranging from 13.1 and 21.3 N/mm; and (iii) materials comprising quasi-isotropic layups presented the highest overallG(c)estimates, ranging from 19.3 N/mm (similar to cross-ply materials) to above 150 N/mm. | 2020 | Article | Almeida-Fernandes, Lourenco; Correia, Joao R.; Silvestre, Nuno | JOURNAL OF COMPOSITES FOR CONSTRUCTION | Portugal | 10.1061/(asce)cc.1943-5614.0001024 | -1
mode i fracture toughness with fiber bridging of unidirectional composite laminates under cryogenic temperature | Carbon fiber reinforced polymer (CFRP) composites have widely been used in the aerospace field owing to their excellent mechanical properties. However, composite structures often fail under complex space environmental conditions. In particular, the fiber bridging and cryogenic temperature may greatly change the fracture toughness of CFRP composites. Herein, the effects of cryogenic temperature and fiber bridging on the fracture toughness of unidirectional composite laminates were experimentally examined by double cantilever beam (DCB) testing at different temperatures (room temperature, -50 degrees C, -70 degrees C, -100 degrees C, -150 degrees C, and -180 degrees C). Different calculation methods of fracture toughness were used and the results were compared. A method without measuring the delamination length at low temperatures was used and the results were consistent with other methods. The average difference in fracture toughness values was less than 5 %. The fiber-bridging microstructures of composites under cryogenic temperatures were examined by confocal microscopy along with the geometric morphology and parameters of surface roughness. The results suggested changes in the matrix failure mechanism at -50 degrees C, resulting in maximum fracture toughness, which is 26.45 % higher than that at room temperature. A semi-analytic approach was then proposed to express the bridge stress, and a bilinear cohesive zone model was established to simulate the delamination of composite laminates at low temperatures. Overall, the numerical data agreed well with the experimental results (peak force maximum error of 17 %), suggesting the usefulness of the proposed method for the prediction of interlamination properties and structural damage design of composite structures at cryogenic temperature. | 2024 | Article | Meng, Jinxin; Lei, Hongshuai; Li, Yuanchen; Ma, Yunlong; Yang, Heng; Wang, Panding; Fang, Daining | COMPOSITES SCIENCE AND TECHNOLOGY | Peoples R China | 10.1016/j.compscitech.2023.110386 | -1
manufacturing and analysis of natural fiber-reinforced thermoplastic tapes using a novel process assembly | The natural fiber-reinforced thermoplastic tape was produced using a novel process assembly that involves a drawframe and a double belt press. First, the state-of-the-art film-stacking process was modified through the integration of a drawframe to supply the natural fiber preforms for reinforcement, adding thermoplastics films as matrix material and processing them to a unidirectional tape (UD tapes) using a double belt press. Based on that, a new approach was investigated using a commingled sliver containing natural reinforcing and polymer matrix fibers to manufacture UD tapes. This leads to a reduced flow path of the matrix polymer, which is a decisive parameter for production efficiency. To ensure a homogeneous distribution and alignment of the fibers after gilling, the influence of various processing parameters on one another and the resulting UD tape quality were examined. As result, a draft ratio in the range of 10 +/- 2, a low linear density (here 12 ktex) and general use of many thin in contrast to fewer heavier slivers is advisable. The differences in impregnation quality and thus the mechanical performances of the UD tapes from both processes were validated using scanning electron microscopy and mechanical testing. It was found that the commingled sliver composite had 10% higher flexural modulus and 34% higher flexural strength compared to the film-stacking-based composites. In conclusion, using commingled sliver could enable the increase in productivity and fiber volume fraction compared to film-stacking-based composites. | 2023 | Article | Hartung, David; Celevics, Stefanie; Hirsch, Patrick; Jahn, Ivonne; Kneisel, Lovis; Koelzig, Kay; Matthes, Andre; Cebulla, Holger | SUSTAINABILITY | Germany | 10.3390/su15076250 | -1
core and panel types affect the mechanical properties and failure modes of the wood-based xx-type lattice sandwich structure | Composite lattice sandwich structures have the characteristics of light weight and high strength. In this study, a wood-based XX-type lattice sandwich structure was fabricated by a type of insertion-glue method, using wood-plastic composites (WPC) and oriented strand boards (OSB) as panels, and birch and glass-fiber reinforced plastic (GFRP) as cores. The mechanical properties and failure modes of the wood-based XX-type lattice sandwich structure were examined by an out-of-plane compressive test, a short beam shear test and their corresponding analytical models. Analytical models and failure modes were used to find the optimal mechanical properties of the wood-based XX-type lattice sandwich structure combination. The results from the out-of-plane compressive test and the analytical model showed that the failure modes of the combination of WPC + GFRP and OSB + GFRP were primarily panel failures, while the failure modes of the combination of WPC + birch and OSB + birch were primarily core shear failures. The specific strength and modulus of the structures built by the combination of OSB + GFRP were larger, which are more in line with their characteristics of light weight and strong strength. The short beam shear properties of the combination of OSB + birch were better, and the failure modes were lamination and core breakage. Thus, the overall short beam shear property of the combination of OSB + birch was better than that of the combination of WPC + GFRP, and the combination of OSB + birch was more suitable for the short beam shear theoretical model. | 2021 | Article | Zheng, Tengteng; Li, Shuai; Xu, Qingyuan; Hu, Yingcheng | EUROPEAN JOURNAL OF WOOD AND WOOD PRODUCTS | Peoples R China | 10.1007/s00107-020-01635-5 | -1
cork: enabler of sustainable and efficient coaxial structural batteries | Structural batteries aim to advance to 'massless' energy storage units. Here we report an electrode-less coaxial battery with a cork-internal shell, CFRP(+)/cork/Cu/Na2.99Ba0.005ClO/Al (-), where CFRP is carbon fiber reinforced polymer. The cell may, alternatively, solely have a cork external shell cork/Cu(+)/Na2.99Ba0.005ClO/Al(-). Cork is a cellular material with a negative CO2 footprint, light, elastic, impermeable to gases or liquids, and an excellent thermal insulator. Cork was used tandemly with a CFRP shell, working as the positive current collector to enhance the structural batteries' properties while allowing a giant electrostatic performance in conjunction with the Na+ solid-state ferroelectric injected between the Al negative collector and the cork. Cork was shown a polar dielectric. This 'minimalist' cell may perform without copper making the cells even more sustainable. Neither cells contain traditional electrodes, only one or two current collectors. The cells perform from 0 to >50 degrees C. The maximum capacity of the cork/Cu (+)/Na2.99Ba0.005ClO/Al(-) cells is similar to 110 mAh.cm(-2) (outer shell) with < I > approximate to 90 mu A cm(-2), < V > approximate to 0.90 V, V-max approximate to 1.1-1.3 V, I-max approximate to 108 mu A cm(-2), and a constant resistance discharging life (>40 days). The novel family of cells presented may also harvest waste heat and thermal energy at a constant temperature as their potential and current increase with temperature. Conversely, rising potentials boost the cells' temperature, as expected from pyroelectrics, as shown herein. | 2023 | Article | Valente, Mafalda; Silva, Sara Magalhaes; Braga, Maria Helena | HELIYON | Portugal | 10.1016/j.heliyon.2023.e15063 | -1
biopolymer foam composites of polyurethane filled with natural fiber to improved sound absorption performance | The main objective of this study was to evaluate the sound absorption properties of biopolyrner foam composites (BP) produced from waste cooking oil reinforced with natural fiber of Red Meranti filler. The Scanning Electron Microscope (SEM), Density test and Impedance Tube test were used to observe the morphological structure, density and sound absorption coefficient level, alpha for BP samples. The foams thickness, filler content and pore structure have contributed to influencing the sound absorption properties. BP-20 indicating 20% of natural fiber filler with 30 mm thickness has revealed the highest alpha with 0.9785 and 0.9809 at low and high absorption frequency level respectively. An increment of weight percentage ratio of the filler content and thickness of the foam shows remarkable properties of highest alpha level. From the morphological structure and density viewpoint, the increment of filler content contributed in producing smaller pore structure and largest density which has improved the sound absorption properties of rigid polyurethane foam. This study indicates that the biopolymer foam composites of the polymer are suitable to be used as sound absorbing materials. | 2018 | Proceedings Paper | Azahari, M. Shafiq M.; Rus, Anika Zafiah M.; Kormin, Shaharuddin; Zaliran, M. Taufiq | ADVANCED SCIENCE LETTERS | Malaysia | 10.1166/asl.2018.12348 | -1
how surfaces of carbon fiber reinforced plastics with thermoset matrices need to be treated for structural adhesive bonding | In this research study two very different surfaces of the same type of a carbon fiber reinforced plastic (CFRP) are deliberately prepared to compare characteristics of the created surfaces and the achieved strength of the adhesively bonded joints. Within this approach, explanatory power of state-of-the-art surface analysis methods, applicability of destructive tests and adhesion mechanisms for high-strength adhesive bonding of CFRP are discussed. One CFRP surface was prepared with a highly optimized atmospheric pressure plasma treatment (APPJ). Another CFRP surface was created with a highly optimized and adjusted vacuum blasting process. Initial CFRP surface and treated CFRP surfaces were characterized with surface analysis methods X-ray Photoelectron Spectroscopy (XPS), Atomic Force Microscopy (AFM), contact angle measurements and Field-Emission Scanning Electron Microscopy (FE-SEM). Mechanical strengths of adhesive joints were determined with three different destructive test methods (single lap shear, double cantilever beam, centrifugal adhesion test) for all surfaces. Interestingly, the very different surfaces led to adhesive joints with comparable mechanical strength. After a comprehensive discussion, the author isolates relevant adhesion mechanisms for adhesive bonding of surfaces of thermoset polymers. The study concludes with proposals for necessary future research efforts to achieve the aimed reliable high-strength adhesive joints for safety relevant CFRP structures. | 2020 | Article | Holtmannspoetter, Jens | JOURNAL OF ADHESION | Germany | 10.1080/00218464.2018.1519702 | -1
rotational moulding and powder processing of natural fibre reinforced thermoplastics | The present paper describes the development of a new processing technology: rotational moulding of natural fibre reinforced thermoplastics. Different polymer-natural fibre and polymer-flour systems have been characterised. A rotomoulding grade of high density polyethylene has been used as the polymer matrix for the experiments. Fibres, including jute, sisal and cabuya, as well as wood, pecan and rice shell flour of different types have been used as reinforcements. The rotomoulding process for those composite systems has been studied using an in-house built two-axis rotomoulding rig with variable speed. The final products have been characterised with special emphasis on estimating the level of dispersion of the fibres and their degree of orientation, as well as the consolidation, sintering and bubble formation processes during the different stages. Comparisons have been made with other powder processing routes, involving the sintering of fibre (or flour) reinforced polymer particles including compression moulding. Morphological characterisation techniques have been adapted to determine the structure-property relationships in these materials at different processing stages. Important improvements in the compression strength of the natural fibre reinforced rotomoulded products compared to the unreinforced materials, accompanied of a good dispersion level of the reinforcing fibres have been reported. | 2003 | Article | Torres, FG; Aguirre, M | INTERNATIONAL POLYMER PROCESSING | Peru | 10.3139/217.1736 | -1
laser ultrasonic propagation imaging method in the frequency domain based on wavelet transformation | A wavelet-transformed ultrasonic propagation imaging method capable of ultrasonic propagation imaging in the frequency domain was developed and applied as a new structural damage or flaw visualization algorithm. Since the wavelet-transformed ultrasonic propagation imaging method has strong frequency selectivity, it can visualize the propagation of ultrasonic waves of a specific frequency (for example, to isolate ultrasonic mode of interest and a damage-related ultrasonic wave). The strong frequency selectivity of the wavelet-transformed ultrasonic propagation imaging method was demonstrated, isolating only the zeroth-order asymmetrical mode of the fundamental Lamb wave modes in an anisotropic carbon fiber-reinforced plastic plate with a thickness of 5 mm. The wavelet-transformed ultrasonic propagation imaging method can also convert a complex time domain multiple wavefield into a simple frequency domain single wavefield. This feature enables easy interpretation of the results, and facilitates the precise evaluation of the location and size of structural damage or flaws. We demonstrated this capability by detecting a disbond in a sandwich structure made of Al-alloy skins and a foam core. A disbond with a diameter of 20 mm, which is representative of a common manufacturing flaw, was successfully detected, localized, and evaluated. Since a method to determine the allowable maximum pulse repetition frequency depending on target materials and structures was found by investigating the residual wave caused from the previous laser impinging, our laser ultrasonic system can scan rapidly the target with an optimal pulse repetition rate. In addition, the proposed wavelet-transformed ultrasonic propagation imaging method can visualize damage or flaw without the need for reference data from the intact state of the structure. Hence, we propose the wavelet-transformed ultrasonic propagation imaging approach for automatic inspection of in-service engineering structures, or in-process quality inspection in manufacturing. (C) 2010 Elsevier Ltd. All rights reserved. | 2011 | Article | Lee, Jung-Ryul; Chia, Chen Ciang; Shin, Hye Jin; Park, Chan-Yik; Yoon, Dong Jin | OPTICS AND LASERS IN ENGINEERING | South Korea | 10.1016/j.optlaseng.2010.07.008 | -1
optimal design of sandwich composite cradle for computed tomography instrument by analyzing the structural performance and x-ray transmission rate | Carbon fiber-reinforced composite has an excellent X-ray transmission rate as well as specific modulus and strength. The major components of medical devices, X-ray systems, and computed tomography (CT) equipment that require superior X-ray transmission performance also require structural performance for deformation. Therefore, medical components consist of a sandwich composite structure with carbon fiber composites applied as a face material. The X-ray transmission ratios of face material and foam material were measured according to thickness, and the relation equation for thickness and X-ray transmission rate was derived. The X-ray transmission rate for the sandwich composite structure consisting of face and core material was measured and the relationship between the X-ray transmission rate and the dimension for thickness of sandwich cradle was derived. Using the optimization process, the thicknesses of face and core materials for sandwich cradles were determined to minimize the cost of used materials. They also met the criteria that the deflection should not be more than 20 mm, and the X-ray transmission rate of the cradle should be equal to or greater than that of aluminum at 1.5 mm thickness. The sequence pattern of face material was proposed through structural analysis. The face material of the sandwich cradle was manufactured by a resin infusion and vacuum bagging method, followed by inserting the core between the cured faces. Next, the sandwich cradle assembly was completed and re-cured. The sandwich cradle met the criteria that the deflection at the end was 19.04 mm and the X-ray transmission was 78.7% greater than the X-ray transmission of 1.5 mm aluminum. | 2019 | Article | Lee, Sang Jin; Chung, Il Sup | MATERIALS | South Korea | 10.3390/ma12020286 | -1
elaboration of design and optimization methods for a newly developed cfrp sandwich-like structure validated by experimental measurements and finite element analysis | Nowadays, the application of composite materials and light-weight structures is required in those industrial applications where the primary design aims are weight saving, high stiffness, corrosion resistance and vibration damping. The first goal of the study was to construct a new light-weight structure that utilizes the advantageous characteristics of Carbon Fiber Reinforced Plastic (CFRP) and Aluminum (Al) materials; furthermore, the properties of sandwich structures and cellular plates. Thus, the newly constructed structure has CFRP face sheets and Al stiffeners, which was manufactured in order to take experimental measurements. The second aim of the research was the elaboration of calculation methods for the middle deflection of the investigated sandwich-like structure and the stresses that occurred in the structural elements. The calculation methods were elaborated; furthermore, validated by experimental measurements and Finite Element analysis. The third main goal was the elaboration of a mass and cost optimization method for the investigated structure applying the Flexible Tolerance optimization method. During the optimization, seven design constraints were considered: total deflection; buckling of face sheets; web buckling in stiffeners; stress in face sheets; stress in stiffeners; eigenfrequency of the structure and constraints for the design variables. The main added values of the research are the elaboration of the calculation methods relating to the middle deflection and the occurred stresses; furthermore, elaboration of the optimization method. The primary aim of the optimization was the construction of the most light-weighted structure because the new light-weight sandwich-like structure can be utilized in many industrial applications, e.g., elements of vehicles (ship floors, airplane base-plate); transport containers; building constructions (building floors, bridge decks). | 2021 | Article | Kovacs, Gyorgy | POLYMERS | Hungary | 10.3390/polym13244348 | -1
a novel sonochemical approach for enhanced recovery of carbon fiber from cfrp waste using mild acid-peroxide mixture | A novel sonochemical method is proposed for the recovery of carbon fiber from carbon fiber reinforced polymer (CFRP) composites by treatment with a mixture of dilute nitric acid and hydrogen peroxide in the presence of ultrasound. A maximum resin decomposition ratio of 95% could be obtained for the epoxy matrix. SEM and TGA data showed that the recovered fibers had very little or no epoxy resin and their tensile strength was comparable to that of the virgin fiber. ATR-FTIR, MALDI-TOF/MS, and H-1 NMR analysis of the recovered solid and liquid byproducts showed the formation of decomposition products of cross-linked epoxy resin through nitration and oxidation reactions. This process opens the possibilities of an environmentally more benign process for CFRP waste decomposition and recovery of carbon fiber in the presence of ultrasound and H2O2 by eliminating the need for strong chemicals and high reaction temperatures and pressures. | 2016 | Article | Das, Mohan; Varughese, Susy | ACS SUSTAINABLE CHEMISTRY & ENGINEERING | India | 10.1021/acssuschemeng.5b01497 | -1
fabrication of woven jute fiber epoxy bio-composites through the epoxy/thiol-ene photopolymerization technique | An eco-friendly epoxy/thiol-ene photopolymerization (ETEP) process was employed to prepare epoxy bio-composites using a commercial biobased epoxy resin and a woven jute fabric as reinforcement. In this process the components of the thiol-ene system, an allyl-functionalized ditertiary amine curing agent, a multifunctional thiol and a radical photoinitiator, were added to the epoxy resin to produce a polyether-polythioether crosslinked co-network. Moreover, the jute fibers were functionalized with thiol groups using the 3-mercaptopropyl (trimethoxysilane) with the purpose of creating a chemically bonded polymeric matrix/fiber system. The obtained bio-composites prepared with the thiol-functionalized cellulose fibers exhibited an increase up to 52% and 40% in flexural modulus and strength with respect to the non-functionalized counterparts. Under the three-point bending loadings, the composites displayed higher deformation at break and toughness due to the presence of polythioethers in the co-network. The prepared bio-composites developed in this work are excellent candidates to extend the use of cellulose fibers for structural applications. | 2023 | Article | Acosta Ortiz, Ricardo; Yanez Macias, Roberto; Ku Herrera, Jose de Jesus; Garcia Valdez, Aida Esmeralda | POLYMERS | Mexico | 10.3390/polym15010060 | -1
potential use of plant fibres and their composites for biomedical applications | Plant-based fibers such as flax, jute, sisal, hemp, and kenaf have been frequently used in the manufacturing of biocomposites. Natural fibres possess a high strength to weight ratio, non-corrosive nature, high fracture toughness, renewability, and sustainability, which give them unique advantages over other materials. The development of biocomposites by reinforcing natural fibres has attracted attention of scientists and researchers due to environmental benefits and improved mechanical performance. Manufacturing of biocomposites from renewable sources is a challenging task, involving metals, polymers, and ceramics. Biocomposites are already utilized in biomedical applications such as drug/gene delivery, tissue engineering, orthopedics, and cosmetic orthodontics. The first essential requirement of materials to be used as biomaterial is its acceptability by the human body. A biomaterial should obtain some important common properties in order to be applied in the human body either for use alone or in combination. Biocomposites have potential to replace or serve as a framework allowing the regeneration of traumatized or degenerated tissues or organs, thus improving the patients' quality of life. This review paper addresses the utilization of plant fibres and its composites in biomedical applications and considers potential future research directed at environment-friendly biodegradable composites for biomedical applications. | 2014 | Article | Namvar, Farideh; Jawaid, Mohammad; Tahir, Paridah Md; Mohamad, Rosfarizan; Azizi, Susan; Khodavandi, Alireza; Rahman, Heshu Sulaiman; Nayeri, Majid Dehghan | BIORESOURCES | Malaysia |  | -1
optimization of printing parameters to maximize the mechanical properties of 3d-printed petg-based parts | Fused filament fabrication (FFF) is the most popular additive manufacturing method, which allows the production of highly complex three-dimensional parts with minimal material waste. On the other hand, polyethylene terephthalate glycol (PETG) has been used to replace traditional polymers for 3D printing due to its chemical resistance and mechanical performance, among other benefits. However, when fibres are added, these PETG-based composites can be suitable for many different applications. Nevertheless, to guarantee their good performance in-service in these applications, and even extend to new ones, it is necessary for their mechanical properties to be maximized. Therefore, this study intends to optimize the printing parameters (nozzle temperature, printing speed, layer height and filling) in order to maximize the mechanical properties of printed PETG, PETG+CF (carbon fibre-reinforced PETG composites) and PETG+KF (aramid fibre-reinforced PETG composites). The Taguchi method was used for the experimental procedure design, and the specimens were produced according to the L16 orthogonal array. Finally, an analysis of variance (ANOVA) was performed, with a 95% confidence interval, to analyse the effect of the printing parameters on the bending properties. It was possible to conclude that the best bending properties for PETG, PETG+CF and PETG+KF were obtained for extrusion temperatures of 265 degrees C, 195 degrees C and 265 degrees C, printing speeds of 20, 60 and 20 mm/s, layer heights of 0.4, 0.53 and 0.35 mm and an infill density of 100% for the three materials, respectively. | 2022 | Article | Valvez, Sara; Silva, Abilio P.; Reis, Paulo N. B. | POLYMERS | Portugal | 10.3390/polym14132564 | -1
carbon fiber-reinforced polyamide composites with efficient stress transfer via plasma-assisted mechanochemistry | Carbon fiber-reinforced polymers (CFRPs) show excellent mechanical strength and lightweight. However, conventional CFRPs require high loading of carbon fibers (CFs) to improve their mechanical properties due to poor polymer-CF interfacial adhesion. We propose a dry and ecofriendly method to fabricate high-performance CFRPs by improving interfacial adhesion. The plasma-assisted mechanochemistry (PMC) process can create physical and chemical linkages between polymers and carbon fillers via application of a mechanical force and plasma treatment. We use carbon nanotubes as bridge materials to increase the effective interfacial area and promote mechanical interlocking. The PMC-treated CFRPs exhibit reduced C-factor and increased degree of entanglement, indicating efficient stress transfer the polymer to the filler. Additionally, the PMC process can provide the significantly improved mechanical properties of CFRPs even at low CF loading. Notably, the PMC-treated CFRPs showed continuously increasing tensile strength, Young's modulus, and elongation at break with increasing CF content up to 30 wt%, which has not been observed previously for CFRPs. As a result, the tensile strength, Young's modulus, and elongation at break of the PMC-treated composites with a CF content of 30 wt% increased by 47.1%, 43.0%, and 91.7%, respectively, compared to those of the conventional composites. We believe that this simple approach opens a new route to the fabrication of high-performance CFRPs exhibiting extraordinary mechanical properties. | 2021 | Article | You, Jiwan; Jee, Sung Min; Lee, Young Mo; Lee, Sang-Soo; Park, Min; Kim, Tae Ann; Park, Jong Hyuk | COMPOSITES PART C: OPEN ACCESS | South Korea | 10.1016/j.jcomc.2021.100209 | -1
compression-moulded flax fabric-reinforced polyfurfuryl alcohol bio-composites mechanical and thermal properties | Bio-composites (FF-PFA-D) were successfully compression moulded by reinforcing polyfurfuryl alcohol (PFA) with 10 layers of woven flax fabric (FF). FF-reinforced PFA-based bio-composites were then immersed in water to get wet bio-composite samples (FF-PFA-W). Mechanical and impact properties of the bio-composites in dry and wet state were determined. Characterisations of the bio-composites were performed by thermogravimetric analysis, thermomechanical behaviour, and cone calorimeter data. Results indicated the increase in alpha-relaxation temperature for FF-PFA-W. SEM micrograph showed that the flax fibres were completely coated with the resin indicating complete wetting of the fabrics by the matrix. As expected, time of ignition showed an increase for the bio-composites due to the flame retardant characteristics of PFA. This work gives us simple and effective way to prepare bio-composites from 100 % renewable resources. | 2013 | Article | Kumar, Rakesh; Anandjiwala, Rajesh D. | JOURNAL OF THERMAL ANALYSIS AND CALORIMETRY | India | 10.1007/s10973-012-2623-9 | -1
strain measurement on a rail bridge loaded to failure using a fiber bragg grating-based distributed sensor system | The paper reports results obtained from an unusual situation in structural monitoring-a test-to-destruction, measuring strain using a series of fiber Bragg gratings (FBGs) sensors on a decommissioned concrete Railway Bridge in Ornskiildsvik, Sweden. The study formed part of the EU Sustainable Bridges Project. To undertake the study, FBG-based sensors were chosen and embedded in carbon fiber reinforced polymers (CFRPs) composite rods incorporated into grooves specially created in the concrete structure and interrogated using a compact system based on wavelength-division multiplexing (WDM). Throughout the study, the FBG sensors were continuously monitored, allowing the incremental increases in the strain to be seen and through the yield point of the carbon composite reinforcement. The sensors were able to follow the resulting induced changes in strain of over a range in excess of 4000 mu epsilon just prior to failure of the bridge and representing extreme levels of strain for such a mechanical structure. The measurements made with the FBG-based system were found to be in agreement with the changes expected in the structure (together with the embedded reinforcement), produced by the loading applied. The study has demonstrated the successful use of FBG-based technology premounted in smart carbon fiber composite reinforcements used in a test of this type on a typical bridge structure of a type found widely across the world. | 2008 | Article | Kerrouche, Abdelfateh; Leighton, J.; Boyle, W. J. O.; Gebremichael, Y. M.; Sun, Tong; Grattan, K. T. V.; Taeljsten, B. | IEEE SENSORS JOURNAL | England | 10.1109/jsen.2008.2006704 | -1
experimental investigation for degradation analysis of an rc italian viaduct and retrofitting design | The degradation state of RC bridge structures is one of the most important and difficult aspects to be interpreted. For these structures, structural analysis using FEM requires a reliable definition of the main mechanical properties of the materials constituting them and, in particular, a description of the actual damage state, which is a product of the damage they have suffered over the years. A general representation of material properties, including damage effects, can be performed by investigating the global modulus (E) of a structure. This can be determined by experimental determination of fundamental frequencies with an experimental analysis and the use of Rayleigh expressions. In this paper, referring to a practical case of a reinforced concrete Gerber beam with an advanced state of degradation, a static checkup was made using dynamic characterization. The state of the structure and its degradation due to corrosion and carbonation effects was analyzed using nondestructive and partially destructive tests. Moreover, dynamic tests were also performed to determine the fundamental frequencies (environmental trembling) to be used, through the Rayleigh method, to determine the global modulus of the structures, necessary for structural analysis. Then, a retrofitting design was designed and applied with partial reconstruction of the concrete deck by using high-performance concrete and by externally wrapping the main and secondary RC beams with carbon fiber-reinforced plastic (FRP) strips and wraps. Finally, a dynamic test was carried out to verify the efficiency of the retrofitting system adopted. (c) 2020 American Society of Civil Engineers. | 2020 | Article | Bergamo, Otello; Campione, Giuseppe | PRACTICE PERIODICAL ON STRUCTURAL DESIGN AND CONSTRUCTION | Italy | 10.1061/(asce)sc.1943-5576.0000509 | -1
flexural fracture response of a novel iron carbonate matrix - glass fiber composite and its comparison to portland cement-based composites | This paper explores the fracture properties of a novel and sustainable glass-fiber reinforced composite, the matrix for which is formed through the aqueous, anoxic, room-temperature carbonation of (waste) metallic iron powder along with other minor ingredients. A comparison of the properties of this binder with Ordinary Portland Cement pastes, which constitutes one of the most common and economic ceramic matrices is also provided. The iron-based binder system exhibits fracture parameters (fracture toughness, K-IC(S) and critical crack tip opening displacement, CTODC, determined using two parameter fracture model, TPFM) that are significantly higher when compared to those of the OPC systems in both the unreinforced and glass fiber reinforced states. The beneficial influence of the unreacted metallic iron particles of large aspect ratio, on the fracture parameters of iron-based binders are elucidated. The strain energy release rates show trends that are in line with the fracture parameters from TPFM. The elastic and inelastic components of strain energy release rate are separated in an effort to capture the fundamental toughening mechanisms in these systems. The fracture parameters determined using a non-contact, digital image correlation technique are found to relate well to those obtained from TPFM. (C) 2015 Elsevier Ltd. All rights reserved. | 2015 | Article | Das, Sumanta; Hendrix, Alyson; Stone, David; Neithalath, Narayanan | CONSTRUCTION AND BUILDING MATERIALS | USA | 10.1016/j.conbuildmat.2015.06.011 | -1
characterization of micro-sandwich structures via direct ink writing epoxy based cores | Sandwich structured (SS) composites demonstrate considerable flexural stiffness and high strength-to-weight ratios and can be tailored as functional materials. Historically they have been constrained to specific material types and geometry due to limitations in manufacturing methods. However, employing additive manufacturing (AM), specifically direct ink writing (DIW), can provide an alternative method for making SS composites with complex and controllable micro and mesostructures with multifunctionality targeted at desired mechanical, thermal, and electrical properties. DIW, an extrusion-based AM technique, uses a viscous and thixotropic ink with desired components that, once printed, is cured to obtain the final complex net shape parts. In this paper, a novel hybrid AM technique is employed to manufacture SS composite materials containing bisphenol A-based epoxy core and carbon fiber reinforced polymer (CFRP) face sheets that are fabricated via DIW and vacuum infusion process (VIP), respectfully. We demonstrate that the fabrication of these SS composites can be tailored from a thermosetting material, from which additives and/or various lattice structures can be manufactured to achieve enhanced and desirable mechanical integrity with functional properties. Surface topology and mechanical testing techniques are used to characterize the fabricated hybrid SS composites to study and assess mechanical stability. A rheo-kinetic cure model was developed for the core material to allow for additive manufacturing process requirements while ensuring complete cross-linking for the thermoset-based core material. Because of the ability to obtain relatively small core-thickness and controlled architecture, this method now allows for fabricating layered micro-sandwich structures for realizing further light-weighting in relevant applications. | 2023 | Article | Smith, Zane J.; Barsoum, Demiana R.; Arwood, Zachariah L.; Penumadu, Dayakar; Advincula, Rigoberto C. | JOURNAL OF SANDWICH STRUCTURES & MATERIALS | USA | 10.1177/10996362221118329 | -1
basalt: structural insight as a construction material | The need for the development of novel and innovative materials is instrumental at every stage of societal improvements, leading to the overall development of a country. One such material of abundant source is basalt. The use of basalt in different forms like fibre, rod, grid and laminates has captured the interest of society from the 20th century onwards. Lately, basalt fibre has attracted attention as a possible construction material due to its properties such as high modulus of elasticity, high elastic strength, corrosion resistance, high-temperature resistance, extended operating temperature range and ease of handling. This paper explores the state of the art of basalt used in the construction industry with the overall layout of different subcategories of historical background starting from fibre development and different chemical and mechanical fibre properties to its applications in the field. Comparative studies have also been reported with respect to other high-strength fibre like glass, steel and carbon fibre based on different physical, chemical and mechanical properties. Along with these, a review has been done on the usage of different basalt products like aggregate, rod, fibre, mesh, etc. in structural applications. The review also tends to identify critical constraints that restrain the implementation of basalt as a global construction material, thereby opening avenues of needed research. An insight on inconsistency reported in the literature with respect to the behaviour of basalt-fibre-reinforced composites is also expressed in this paper. The overall idea is to gain information and identify and prioritize research areas of the possible applications of basalt towards sustainable construction. | 2017 | Article | Raj, Smriti; Kumar, V. Ramesh; Kumar, B. H. Bharath; Iyer, Nagesh R. | SADHANA-ACADEMY PROCEEDINGS IN ENGINEERING SCIENCES | India | 10.1007/s12046-016-0573-9 | -1
assessment of steel-composite and concrete-composite adhesively bonded joints by acousto-ultrasonic technique | In civil engineering, structural adhesive bonding is increasingly used as an assembly method for the reinforcement or rehabilitation of old structures by composite materials. However, the presence of defects within the bonded joint may affect the effectiveness of the assembly, and their detection is still an issue. The purpose of our study is to use the acousto-ultrasonics (AU) approach to detect, identify and assess the severity of all types of defects within adhesively bonded joint. In this paper, we will present at first our test specimens that are pultruded plates manufactured with unidirectional carbon fiber reinforced polymer and bonded on steel or concrete support with three types of defect (voids, kissing-bonds defects reproduced by a layer of grease at the composite-adhesive interfaces, and weakly polymerized zones implemented by softening the adhesive). We will then introduce the AU equipment (sensors, coupling, emission and reception systems) and its final configurations that were developed through extensive preliminary investigations and adapted for both types of assembly. After that, we will provide information concerning the robustness of the methodology, investigating the repeatability and reproducibility of the measurements using a statistical correlation approach as assessment strategy. Finally, we will discuss the results, which proved good detection of each defect using a Principal Component Analysis. These results are offering good perspectives for the use of AU technique for the control of adhesively bonded joints. Additional investigations are currently under progress in order to propose identification procedures for each type of defect and to assess the severity of each defect regarding the bonded joint mechanical properties. | 2022 | Proceedings Paper | Sarr, Cheikh; Chaitaigner, Sylvain; Gaillet, Laurent; Godin, Nathalie | 10TH INTERNATIONAL CONFERENCE ON FRP COMPOSITES IN CIVIL ENGINEERING (CICE 2020/2021) | France | 10.1007/978-3-030-88166-5_156 | -1
synergistic effects of gamma irradiation and delonix regia pods bio-waste on the physico-mechanical properties of recycled-polypropylene composites: a design of experiment approach | Gamma radiation technology to modify the various characteristics and properties of natural fiber reinforced polymer composites has been utilized at a vast rate. In the present study, composites of recycled-polypropylene reinforced with bio-waste Delonix regia pods have been prepared via extrusion and injection moulding and irradiated with gamma dose. A total of 9 experiments having 3 levels (10 wt%, 20 wt%, and 30 wt%) of fiber loadings and 3 varying levels (0 kGy, 10 kGy, and 25 kGy) of gamma dose as the process parameters have been tested for tensile and flexural responses. The optimum of Delonix regia (%) and gamma dose (kGy) for physicomechanical properties were scrutinized using Response Surface Methodology based on full factorial design. Based on this model, optimum of Delonix regia and gamma dose were predicted to be 24.97% and 10.55 kGy which yielded the best mechanical properties simultaneously. The structural and morphological alterations were investigated using Fourier transform infrared spectroscopy, scanning electron microscopy, differential scanning calorimetry, and X-Ray diffraction analysis. In addition, the thermal stability of optimized composites persists after gamma irradiation. It signifies the positive influence of both Delonix regia and gamma doses on the recycledpolypropylene composites. | 2024 | Article | Bansal, Neha; Jagdeva, Geetanjali; Lal, Sohan; Arora, Sanjiv | RADIATION PHYSICS AND CHEMISTRY | India | 10.1016/j.radphyschem.2023.111293 | -1
bacterial cellulose-natural fiber composites produced by fibers extracted from banana peel waste | In recent times, there is a growing demand for low-cost raw materials, renewable resources, and eco-friendly end products. Natural fibers are considered as strong candidates to be used as a potential reinforcement for composite manufacturing. In the current study, natural fibers extracted from banana peel were coated with bacterial cellulose through a green biosynthesis approach as well as by a simple slurry dipping method. Thus, natural fibers from banana peel waste were used the first time, to produce bacterial cellulose-natural fiber composites. SEM analysis revealed good interaction between the hybrid fibers and the epoxy matrix. Thermal gravimetric analysis results revealed that the degradation temperature increases because of the addition of bacterial cellulose on fiber surface, which improves the thermal stability. The maximum thermal decomposition temperature (405 degrees C) was noticed for nanocomposites reinforced by banana fibers with bacterial cellulose deposited on their surface. Whereas the lowest weight loss was also found for the same sample group. The highest tensile strength (57.95 MPa) was found for SBC-BP/epoxy, followed by DBC-BP/epoxy (54.73 MPa) and NBP/epoxy (45.32 MPa) composites, respectively. Composites reinforced by both types of hybrid banana fibers shown comparatively higher tensile performance as compared with the neat banana peel fiber-epoxy composites, which can be attributed to the high strength and stiffness associated with the bacterial cellulose. Overall, this study suggests a successful and green route for the fabrication of natural fiber-reinforced composites with improved properties such as tensile strength and thermal stability. | 2022 | Article | Naeem, Muhammad Awais; Siddiqui, Qasim; Khan, Muhammad Rafique; Mushtaq, Muhammad; Wasim, Muhammad; Farooq, Amjad; Naveed, Tayyad; Wei, Qufu | JOURNAL OF INDUSTRIAL TEXTILES | Peoples R China | 10.1177/1528083720925848 | -1
thermal performance, microstructure analysis and strength characterisation of agro-waste reinforced soil materials | The use of raw-earth materials reinforced by natural fibres, i.e., livestock waste in the form of greasy wool, represents an eco-friendly alternative for a variety of construction applications. This proposal is based on the analysis of unfired adobe blocks stabilised with wool fibres for use as both structural and non-structural building materials. The influence of fibre length on the thermophysical and mechanical properties of the tested material was investigated. The thermal conductivity coefficient (& lambda;) of raw-earth samples was assessed by following three different test setting procedures (T = 20 & DEG;C, and HR at 30%, 50%, and 70%), with the aim to evaluate the effects of different fibre lengths in the raw-earth mix. Samples reinforced by fibres 20 mm in length exhibited the lowest thermal conductivity coefficient (& lambda; = 0.719 W/mK) obtained by a test reproducing typical indoor conditions within the Mediterranean area, i.e., T = 20 & DEG;C, and HR 50%. The best mechanical performance was exhibited by samples reinforced by fibres 40 mm in length, with a flexural and compression strength of 0.88 MPa and 2.97 MPa, respectively. The microstructure of these biocomposites was also examined with a scanning electron microscope (SEM) and an energy dispersive X-ray (EDX) to qualitatively evaluate the variation of thermal and mechanical properties due to the different adhesion among the fibres and the soil. The experimental data show good efficiency and a significant improvement in the behaviour of these materials compared to the control samples. The evaluation of the results, with the length of the fibres being the only variable of the analysed samples, allowed for the identification of the mix suitable for the best mechanical and thermal performances, depending on the final use of the material. | 2023 | Article | Parlato, Monica C. M.; Porto, Simona M. C.; Galan-Marin, Carmen; Rivera-Gomez, Carlos Alberto; Cuomo, Massimo; Nocera, Francesco | SUSTAINABILITY | Italy | 10.3390/su151511543 | -1
additive manufacturing of continuous fibre reinforced thermoplastic composites using fused deposition modelling: effect of process parameters on mechanical properties | Continuous Fibre Reinforced Thermoplastic Composites (CFRTPCs) are becoming alternative materials to replace the conventional thermosetting polymers and metals due to excellent mechanical performance, recycling and potential used in lightweight structures. Fused deposition modelling (FDM) is a promising additive manufacturing technology and an alternative of conventional processes for the fabrication of CFRTPCs due to its ability to build functional parts having complex geometries. The mechanical properties of a built part depend on several process parameters. The aim of this study is to characterize the effect of build orientation, layer thickness and fibre volume content on the mechanical performance of 3D printed continuous fibre reinforced composites components manufactured by a desktop 3D printer. Tensile and three-point bending tests are carried out to determine the mechanical response of the printed specimens. SEM images of fractured surfaces are evaluated to determine the effects of process parameters on failure modes. It is observed that the effect of layer thickness of nylon samples on the mechanical performance is marginally significant. In addition, continuous fibre reinforced samples show higher strength and stiffness values than unreinforced ones. The results show that carbon fibre reinforced composites exhibit the best mechanical performance with higher stiffness and flat samples exhibit higher values of strength and stiffness than on-edge samples. Additionally, the results show that strength and stiffness increase as fibre volume content increases in most cases but, conversely, the level of increment in mechanical performance is moderate with continued rise in fibre content, particularly in the case of Kevlar (R) and glass fibres, due to weak bonding between the fibre/nylon layers as well as the presence of increased levels of defects. Finally, the practicality of the results is assessed by testing an evaluation structure. | 2019 | Article | Chacon, J. M.; Caminero, M. A.; Nunez, P. J.; Garcia-Plaza, E.; Garcia-Moreno, I.; Reverte, J. M. | COMPOSITES SCIENCE AND TECHNOLOGY | Spain | 10.1016/j.compscitech.2019.107688 | -1
sandwich designs for high levels of noise and vibrations | Lightweight materials with high structural damping and reasonably well flexural performance are demanded in some components of aerial vehicles such as interior part of helicopters where high levels of noise and vibrations exist. One of the best choices for this is through the use of a polymer matrix composite with suitable fiber orientations and a structural foam core. In this study, face sheets from a woven carbon fiber reinforced polymer plies and a foam core with three different thicknesses (10.7 mm, 25.4 mm, and 49.8 mm) have been used to manufacture sandwich structures to yield high dynamic values (damping and flexural rigidity). To measure these values, the sandwich beams with free-free boundary conditions were subjected to free vibration tests using a non-contact response measuring system. The measurements were made for the first, second and third natural frequencies, and compared to numerical modal analysis via the ANSYS package program. The results from experimental and numerical methods are found to be reasonably good in agreement and show that the sandwich structures are able to give high damping values, in general. It seems the specimens with relatively low thickness give relatively high damping values compared to the others, whereas the thicker ones are useful for high frequency domains and flexural rigidity. The behaviors of the beams have been found frequency dependent, due to the viscoelastic behavior of the foam cores at high frequency levels. | 2023 | Article; Early Access | Kadioglu, Ferhat; Polat, Mehmet Ziya | JOURNAL OF REINFORCED PLASTICS AND COMPOSITES | Turkiye | 10.1177/07316844231168831 | -1
μ-computed tomography for micro-structure characterization of carbon fiber reinforced plastic (cfrp) | Non-destructive testing is of major importance for quality assurance of carbon fiber reinforced plastic (CFRP) in aerospace industry. It is of interest to obtain information of the 3D inner micro-structure of CFRP. A promising option is the usage of mu-CT inspection. State-of-the art software tools are used to characterize the 3D inner micro-structure and to gather knowledge about porosity, cracks, and fiber orientation. | 2011 | Proceedings Paper | Stoessel, R.; Guenther, T.; Dierig, T.; Schladitz, K.; Godehardt, M.; Kessling, P. -M.; Fuchs, T. | REVIEW OF PROGRESS IN QUANTITATIVE NONDESTRUCTIVE EVALUATION, VOLS 30A AND 30B | Germany | 10.1063/1.3591888 | -1
pla based biopolymer reinforced with natural fibre: a review | In recent years renewed interest on the development of biopolymers, based on constituents obtained from natural resources is gaining much attention. Natural fibres such as kenaf, hemp, flax, jute, bamboo, elephant grass and sisal based polymer with thermoplastic and thermoset matrices offer reductions in weight, cost and carbon dioxide emission, less reliance on foreign oil resources and recyclability. Reinforced biopolymer with natural fibres is the future of green composites addressing many sustainability issues. Among the available biopolymer, PLA (polylactide) is the only natural resource polymer produced at a large scale of over 140,000 tonnes per year. Natural fibre reinforced PLA based biocomposites are widely investigated by the polymer scientists in the last decade to compete with non renewable petroleum based products. The type of fibre used plays an important role in fibre/matrix adhesion and thereby affects the mechanical performance of the biocomposites. The aim of this review is to investigate the effects of processing methods, fibre length, fibre orientation, fibre-volume fraction, and fibre-surface treatment on the fibre/matrix adhesion and mechanical properties of natural-fibre-reinforced PLA composites. Although much work has been performed to engineer the design of such superior biocomposites, the information is scattered in nature. A comprehensive review on the major technical considerations undertaken to prepare such biocomposites over the last decade is investigated to address the feasibility of wide scale industrial acceptance to such biocomposites. A brief review on the available natural fibres and biopolymer is also given for a comparative study. | 2011 | Article | Mukherjee, Tapasi; Kao, Nhol | JOURNAL OF POLYMERS AND THE ENVIRONMENT | Australia | 10.1007/s10924-011-0320-6 | -1
evaluation of structural integrity of needle punched banana fiber reinforced industrial safety helmets | The purpose of this work is to fabricate and analyse a light weight, recyclable, and non-toxic natural fiber reinforced industrial safety helmet. The fibers were extracted from agro-waste pseudostem of nendran variety banana plant. A facile needle punching technique was employed on banana fibers to produce a needle punched non-woven banana fiber fabric of enhanced mechanical properties without any chemical treatment. Subsequently, the needle punched banana fibers were impregnated with general purpose helmet grade polyester resin in an ISI (Indian standards Institute) endorsed mold to fabricate a needle punched banana fiber helmet (NPBFH). Similarly, 30 mm random banana fiber helmet (RBFH) and glass fiber reinforced helmets (RGFH) were fabricated. The fabricated helmets of 10-50 wt. % fiber content were tested as per ISI standards. The results show that the better properties were achieved at 40 wt. % of fiber content for all varieties of helmets. Significantly, the results revealed that the shock absorption, penetration resistance, and water absorption of NPBFH are 245 kgf, 4.75 mm, and 0.61%, respectively, which is much better than RBFH and comparable with RGFH. This study concluded that the NPBFH (40 wt. %) can be a potential replacement of synthetic fiber reinforced helmets for industrial applications. | 2022 | Article | Kenned, Jack J.; Kumar, C. Suresh; Sankaranarayanasamy, K. | POLYMERS & POLYMER COMPOSITES | India | 10.1177/09673911221074889 | -1
fibre structure preservation in composite recycling using thermolysis process | Recycling of thermoset carbon fibre reinforced polymer (TS-CFRP) composites using thermal processes result in recovered carbon fibres (rCF), being fluffy and losing their alignment and length, leading to a deteriorating impact on the remanufactured part mechanical properties. In this work, the thermolysis recycling process is used to preserve the fibre structure including fabric stacking sequence, fibre orientation, alignment and length from the waste TS-CFRP parts. Investigation on the rCF structures with varying fabric and stacking sequence has been conducted to understand fibre nesting, alignment disturbance and permeability characteristics for composites remanufacturing. The fibre nesting in the rCF structures affects the permeability and hence should be considered for optimising the remanufacturing process parameters. Mechanical characterisation - tensile and interlaminar shear strength - of TS-CFRP and TS-rCFRP parts has also been carried out and compared with the properties from the existing literature to understand the effect of multiple recycling on the performance of the remanufactured composite parts with preserved fibre structure. The results showed that the overall fibre structure from the waste TS-CFRP part can be preserved using the thermolysis process providing the potential to directly replace the long virgin fibres in the manufacture of products with structural value. The remanufactured composite parts retain 80 similar to 90% of the TS-CFRP modulus after multiple recycling. The reduction in tensile properties of the TS-rCFRP parts was recorded compared to TS-CFRP parts, mainly due to the removal of fibre sizing. However, after first recycling, minimal reduction in tensile properties was recorded in the subsequent recycling. | 2021 | Article | Qazi, Hamza; Lin, Richard; Jayaraman, Krishnan | RESOURCES CONSERVATION AND RECYCLING | New Zealand | 10.1016/j.resconrec.2021.105482 | -1
demonstrating circular life cycle sustainability assessment - a case study of recycled carbon concrete | To counter the high consumption of resources and environmental emissions in the construction sector, innovative materials such as carbon-reinforced concrete (CRC) are needed. CRC has the potential to lower the resource use and emissions of the construction sector and lead to a circular economy (CE). To understand the overall circularity and sustainability performance of such materials, holistic assessments are needed. This study demonstrated the application of the newly developed circular life cycle sustainability assessment (C-LCSA) framework that is based on CE indicators and life cycle sustainability assessment (LCSA). The framework was applied to an industrial floor that was made from recycled CRC scrap (R-CRC industrial floor) in its development phase - using both the concrete faction and the carbon fiber fraction. The material circularity indicator (MCI) was used for the circularity assessment. It was applied in parallel to a life cycle assessment (LCA), life cycle costing (LCC), and a social hotspot assessment, using the same functional unit and system boundaries. The cut-off approach used was in line with the technical system boundaries. The results showed that the contribution to the circularity of the R-CRC industrial floor was high (0.8184) due to the use of recycled material and the potential of being recycled again. The global warming potential (GWP, 167 kg CO2 eq.) was lower while the human toxicity potential (HTP) was higher compared to similar products. The production costs far exceeded the current price of a comparable product which might be related to the inefficiencies in the production at the laboratory scale in the development phase of the R-CRC industrial floor. Social risks were found for health and safety, as well as for the social acceptance of the floor due to technical uncertainties. Increasing the circularity further by only using recycled aggregates mostly showed positive effects on the environmental impacts. However, HTP and costs increased. General statements on the interlinkages between a higher circularity and positive impacts on sustainability performance cannot necessarily be made. Instead, a robust and holistic assessment of new products is needed. CLCSA has demonstrated its effectiveness as a reliable framework for identifying interlinkages and trade-offs between the different sustainability dimensions and circularity. Further studies should be conducted to validate and demonstrate the C-LCSA framework on different products. | 2023 | Article | Luthin, Anna; Crawford, Robert H.; Traverso, Marzia | JOURNAL OF CLEANER PRODUCTION | Australia | 10.1016/j.jclepro.2023.139853 | -1
numerical and experimental investigations on gfrp and aa 6061 laminate composites for deep-drawing applications | Fibre-metal laminates (FMLs) are a multi-layered prominent class of hybrid composites gaining keen attention among researchers due to the combined advantages of the products used for aerospace and lightweight applications. This work involves one such investigation of hybrid sandwich laminate composites of aluminium sheets and a glass-fibre-reinforced thermoplastic (GFRP) core. FRPs can be conjoined with other lightweight materials to enhance the weight-to-strength forming performance and reduce manufacturing costs. However, the thickness reduction of the components for lightweight products makes the FRP-to-metal amalgamation a great challenge. The process of warm embossing is imposed to enhance the quality of single-lap adhesive bonding in FRPs and AA 6061 thin sheets. In this investigation, the formability of a FML made of AA 6061 and GFRP is predicted based on its deformation and wrinkle formation when it is processed during deep drawing. This research paper deals with analytical and experimental results regarding the prediction of deformation cause and effect in fabricated composite laminates with orientation angles of (90 degrees; 0 degrees; 60 degrees; 30 degrees; -45 degrees; 45 degrees). The method of evaluation combines the usage of ANSYS PrepPost with an explicit-dynamics module that bolsters designing, drafting and analysis. | 2022 | Article | Kalidass, Kavitha; Raghavan, Vijayan | MATERIALI IN TEHNOLOGIJE | India | 10.17222/mit.2022.364 | -1
post-earthquake fire resistance of cfrp strengthened reinforced concrete structures | Post-earthquake fire (PEF) presents a high risk to buildings that have been partially damaged in a prior earthquake, particularly in urban areas. As most standards and criteria ignore the possibility of fire after earthquake, buildings are not adequately designed for that possibility, and thus, PEF is a high-risk load needed to be scrutinized further, codified and become part of a routine design. An investigation based on sequential analysis inspired by FEMA356 is performed here on two RC frames, of three and five stories, at the Life Safety performance level and designed to the ACI 318-08 code, after they have been subjected to a spectral peak ground acceleration of 0.35 g. A fire analysis of the weakened structures follows, from which the time it takes for the damaged structures to collapse is determined. As a point of reference, the fire resistance is also determined for undamaged structures and before the occurrence of earthquake. The results show that structures previously damaged by the earthquake and exposed to PEF are considerably more vulnerable than those that have not been damaged previously. A method using carbon fiber-reinforced polymer as a means of relocation of plastic hinges away from the column faces towards the beams is introduced as a function of the time required for fire extinguishment or evacuation. This is carried out to increase the structural load-carrying capacity, thus reducing the potential damage for the anticipated earthquake and thereby improve the PEF resistance. The results show a considerable improvement in the PEF resistance of the frames. While the investigation and the proposition relate to a certain class of structures (ordinary buildings, intermediate RC structures, three and five stories) and the results can therefore be applied only to the cases investigated, it is hoped that this study paves the way for further research into this very important phenomenon and leads to an eventual revision of codes. Copyright (C) 2013 John Wiley & Sons, Ltd. | 2014 | Article | Behnam, Behrouz; Ronagh, Hamid R. | STRUCTURAL DESIGN OF TALL AND SPECIAL BUILDINGS | Australia | 10.1002/tal.1084 | -1
effect of partial substitution of cement with dolomite powder on glass-fiber-reinforced mortar | Glass fibers are susceptible to corrosion in alkaline environments, which reduces the strength and durability of Glass-fiber-reinforced cementitious composites (GFRCs) and limits their application. In this study, the possibility of recycling waste dolomite powder (DP) and improving the mechanical properties and durability of glass-fiber-reinforced mortar (GFRM) by substituting a certain amount of cement with DP was investigated. An experimental study was conducted to evaluate the effects of the DP content (0%, 5%, 10%, 15%, and 20%) on the fluidity, compressive strength, flexural strength, water absorption rate, drying shrinkage, and microstructure of GFRM. The results showed that adding DP in GFRM improved fluidity, the long-term strength and durability of GFRM, and reduced the chloride ion electric flux, the alkalinity of the pore solution and drying shrinkage of GFRM, and protected the glass fibers against corrosion by calcium hydroxide solution. The optimal DP content was 10%. Incorporating DP in GFRCs is conducive to improving the performance of GFRCs, recycling waste DP and environmental friendliness by reducing cement consumption and carbon dioxide emissions. | 2022 | Article | Chen, Xiang; Chen, Haiming; Chen, Qian; Lawi, Abubakar. S.; Chen, Jie | CONSTRUCTION AND BUILDING MATERIALS | Peoples R China | 10.1016/j.conbuildmat.2022.128201 | -1
survival of glass fibre reinforced composite post restorations after 2 years - an observational clinical study | Objectives. The aim of this study is to provide prospective clinical data for the survival of postendodontic reconstructions of teeth with varying degrees of hard tissue loss using tapered or parallel-sided post shapes. Methods. Eighty-three patients got 105 glass fibre reinforced posts of tapered (Luscent Anchors (TM), Dentatus, Sweden) and parallel-sided, serrated (FibreKor (R), Jeneric Pentron, USA) post shape. A dual curing hybrid composite Compolute (R) (3M ESPE, Germany) was used as luting material, EBS (R)-Multi (3M ESPE) as adhesive system and Clearfil (R) Core (Kuraray, Japan) for core built-up. The restorations were followed for a minimum of 24 months. The statistical analysis was performed on a random sub-sample of one restoration per subject. The Fisher exact test was used to compare frequencies of failures after 12 and 24 month. A Kaplan-Meier-anatysis was used to analyse time-to-failure in both groups. Differences of survival time between post types were tested with the log-rank test. Results. 3.8% of the restorations failed after 12 month, 12.8% after 24 month, respectively. The main failure type observed was post fractures. All but one failed teeth could be restored. There was no difference in failure frequency between post types after 12 or 24 months. The Log-rank test showed no differences in survival between the two types of post (p = 0.37). Conclusion. Parallel-sided and tapered glass fibre posts result after 2 years of clinical service in an equal rate of survival. (c) 2005 Elsevier Ltd. All rights reserved. | 2005 | Article | Naumann, M; Blankenstein, F; Dietrich, T | JOURNAL OF DENTISTRY | Germany | 10.1016/j.jdent.2004.09.005 | -1
experimental and numerical assessment of the impact behaviour of a composite sandwich panel with a polymeric honeycomb core | The capability to guarantee passenger safety is a core feature of any transportation system. For this reason, a considerable effort is being committed, by researchers, to the study of innovative shock-absorbing devices able to increase the safety performance. According to this topic of great interest, this paper presents a numerical/ experimental study on a new effective shock absorber concept achievable by means of the Additive Manufacturing technology.Indeed, additive technologies exhibit some fundamental advantages, such as the possibility to produce com-plex microstructures, with superior impact energy absorption capabilities, which cannot be made with standard manufacturing processes. Hence, this manufacturing technique could be preferred for the development of high -efficiency shock absorbers cores. In the present work, to achieve shock absorbers high mechanical efficiency while limiting mass and volume, an innovative sandwich shock absorber concept is introduced, which uses additive manufactured solutions for the core by combining the advantages offered by thermoplastics (poly-propylene), such as their ability to absorb energy through plasticisation and their recyclability, to those offered by fibre-reinforced thermoset composites (Carbon Fibre Reinforced Polymers), i.e. high stiffness/mass and strength/mass factors.First, numerical low-velocity impact analyses have been carried out to compare the mechanical response of several shock absorber configurations, Designed for Additive Manufacturing (DfAM), characterised by a poly-propylene (PP) honeycomb core and CFRP composite external skins. These PP-CFRP sandwich configurations have been compared to full polypropylene configurations (with polypropylene skins and core PP-PP). Compar-isons have shown that the PP-CFRP configurations are characterised by better overall crashworthiness perfor-mances (energy absorption and peak-force smoothing). Finally, an experimental activity, including ASTM D7136 based impact tests, have been carried out on the best performing investigated PP-CFRP configuration, to pre-liminary validate the numerical results. | 2023 | Article | Acanfora, Valerio; Zarrelli, Mauro; Riccio, Aniello | INTERNATIONAL JOURNAL OF IMPACT ENGINEERING | Italy | 10.1016/j.ijimpeng.2022.104392 | -1
recycling of glass fibre reinforced polymer (gfrp) composite wastes in concrete: a critical review and cost benefit analysis | The application of fibre reinforced polymer (FRP) composites has increased substantially in recent years as a result of need for lighter and stronger materials. Currently, the reuse and/or recycling of composite wastes is very limited while most of wastes are disposed of in landfill or incinerated. Recently, mechanical recycling, fluidised bed, and pyrolysis has been developed to recycle FRP composites, but yet to be fully commercialised. As an alternative recycling strategy, incorporating glass fibre reinforced polymer (GFRP) into concrete has shown a great potential from both economic and environmental perspectives. This paper systematically reviews the performance of recycling of GFRP wastes into concrete with respect to fresh properties, mechanical properties, durability, environmental and financial aspects. Results show that the effect of recycled glass fibre reinforced polymer (rGFRP) on concrete mechanical strength is associated with the content of waste material (fibre or resin rich) and physical properties (shape, density, hydrophilicity) of GFRP recyclates, as well as the amount of recyclates. For rGFRP powder, the filler effect combined with the pozzolanic reaction can improve interfacial transition zone strength, increasing mechanical strength. Recycled glass fibre has reinforcing effect to restraint cracks and can provide extra slip resistance to strengthen the bond, resulting in improvement of flexural strength. Recycling of GFRP waste in concrete reduces water absorption of the concrete, improving durability properties. Furthermore, this research presents outcomes of cost-benefit analysis and benefit-cost ratio on five common GFRP recycling methods. The results show that repurposing rGFRP in concrete can reduce the total required investment and increase net profit. Recommendations and future perspectives are also provided to allow a wider adoption of rGFRP repurposing from industrial waste and the development of a more sustainable life cycle. | 2023 | Review | Tao, Y.; Hadigheh, S. A.; Wei, Y. | STRUCTURES | Australia | 10.1016/j.istruc.2023.05.018 | 0
influence of cell size on the core shear properties of frp honeycomb sandwich panels | This article deals with the influence of cell size on the core shear modulus and shear strength of fiber-reinforced plastic (FRP) honeycomb core sandwich panels. A relationship between the cell size and core density has been established for the honeycomb core made by matching the mold method. The cell size ranges from 8 to 25mm, with the cell height kept constant at 8 mm. The sandwich panels are prepared with facings made of Bi-woven glass E fabric, using the vacuum bagging technique. The core shear modulus G and flexural stiffness D of the sandwich panels have been experimentally determined as per the ASTM C393. The shear strength of the sandwich panel has been determined using a short beam bend test. A correlation has been established between the core density and the core shear modulus as well as the core density and the core shear strength. The results have been compared with those of sandwich panels made with polyurethane (PUR) foam as the core material of different densities. It has been found that for the given core density the core shear modulus of the FRP honeycomb core is far higher than that of PUR foam. However, the shear strength of the FRP honeycomb sandwich panels is only marginally higher when compared to that of PUR foam. | 2012 | Article | Prakash, M. D. Antony Arul; Guptha, V. L. Jagannatha; Sharma, Ramesh S.; Mohan, B. | MATERIALS AND MANUFACTURING PROCESSES | India | 10.1080/10426914.2011.560227 | -1
leaves waste composite with glass fiber reinforcement | A research has been made to fabricate leave waste composites and Polyvinyl Acetate (PvAc) polymers reinforced with glass fibers. The method used was a simple mixing of leaves powders, PvAc, and glass fibers varied from 0 g to 1 g. Mass of 16 g leaves powder and mass of PvAc 4 g. The mixing result is suppressed by 5 metric-tons for 15 minutes. The composite is dried at room temperature for 1 day then in the oven at 100 degrees C for 1 hour. The compressive strength is measured bu a hydraulic press. The result show that the compressive strength increased to the highest point of 0.8 g and will decrease significantly when the addition of glass fiber mass of 1 g. The highest compressive strength reaches 52.6 MPa when the glass fiber mass is 0.8 g. The result of this research showed that leaves composites with Polyvinyl Acetate polymer reinforced with fiber glass can be used as alternative material of wood substitute. | 2018 | Proceedings Paper | Khoiri, N.; Jannah, W. N.; Huda, C.; Maulana, R. M.; Marwoto, P.; Masturi | INTERNATIONAL CONFERENCE ON ADVANCED MATERIALS FOR BETTER FUTURE 2017 | Indonesia | 10.1088/1757-899x/333/1/012082 | -1
impregnation quality of shredded semipreg after compression moulding | Manufacturing of thermoplastic composites (TPC) inherently generates scrap, mainly in the form of offcuts or rejected parts. The growth of TPC over recent decades has now reached a point where developing specific recycling solutions for TPC waste has become crucial. While looking at the various steps during which scrap is produced, the nesting of semipreg or prepreg appears to be critical. This work aims to develop a route for recycling semipreg offcuts, comprising shredding and compression moulding. This article focuses on an experimental study of the compression moulding step of carbon fibres reinforced PPS (C/PPS) to investigate the uniformity and impregnation quality of plates. These plates were realised in a picture frame while varying both the fibre volume content between 30% and 50% and the processing parameters. Visual inspection and cross-sectional microscopy were performed to assess the quality of each plate. As a first step, the influence of the type of added matrix (film, powder, pellets) and the type of pre-impregnation (film, powder) was studied. Stacking of polymer powder with shredded powder-coated semipreg gave the best impregnation quality. It was also shown that longer dwell time at melt leads to better consolidation quality. However, the difficulty in obtaining good impregnation comes from the disentangled shredded material, which is composed of three forms: semipreg flakes, dry bundles and pieces of matrix. When dry bundles reach the mould surfaces during the filling of the mould or when they are packed together, the consolidation cycle hardly impregnates them and they remain dry afterwards. Furthermore, large local variations of fibre fraction were noticed, resulting from a random mould filling. Therefore, the recycling solution for shredded semipreg is feasible when the fibre fraction is reduced but improvements on the part variability still have to be made. | 2017 | Proceedings Paper | Vincent, G.; Balakrishnan, V.; de Bruijn, T. A.; Wijskamp, S.; Rasheed, M. I. Abdul | PROCEEDINGS OF THE 20TH INTERNATIONAL ESAFORM CONFERENCE ON MATERIAL FORMING (ESAFORM 2017) | Netherlands | 10.1063/1.5008006 | -1
three dimensional finite element analysis of composite laminates with non-penetrating damage repaired by scarf bonding method | The three dimensional finite element model of composite laminates made of carbon fiber reinforced bismaleimide resin is built, and the stress state of the composite laminates under unidirectional tensile force is analyzed. The strength criterion and damage mode are given based on the stresses of material principal direction. The three dimensional finite element model of the same laminates with non-penetrating damage repaired by scarf bonding method is built, and the stress state is also analyzed. The strength criterion and the damage mode of the scarf bonding composite laminates are also given. The strength and the damage mode of original laminates are compared with that of the laminates with non-penetrating damage. The influence of the interlaminar stress is considered in these analysis models. It is showed that the three dimensional models can simulate the geometric and physical features of the real composite laminates. It is concluded that the original composite laminates made of carbon fiber reinforced bismaleimide resin and the repaired one both damage first in the laminar whose second material principal direction coincides with the axial tensile force. And the damage mode is resin crack under tensile stress. The strength of the bonding patches is higher than the laminates repaired by scarf bonding. After scarf bonding repair, the strength of the damaged laminates can recover up to about eighty-four percent. | 2010 | Proceedings Paper | Liu, Feng; Qin, Wenfeng; Liu, Guochun | ADVANCED MECHANICAL ENGINEERING, PTS 1 AND 2 | Peoples R China | 10.4028/www.scientific.net/amm.26-28.370 | -1
a finishing process via ultrasonic drilling for additively manufactured carbon fiber composites | Purpose Additively manufactured objects have layered structures, which means post processing is often required to achieve a desired surface finish. Furthermore, the additive nature of the process makes it less accurate than subtractive processes. Hence, additive manufacturing techniques could tremendously benefit from finishing processes to improve their geometric tolerance and surface finish. Design/methodology/approach Rotary ultrasonic machining (RUM) was chosen as a finishing operation for drilling additively manufactured carbon fiber reinforced polymer (CFRP) composites. Two distinct additive manufacturing methods of fused deposition modeling (FDM) and laser-assisted laminated object manufacturing (LA-LOM) were used to fabricate CFRP plates with continuous carbon fiber reinforcement. The influence of the feedrate, tool rotation speed and ultrasonic power of the RUM process parameters on the aforementioned quality characteristics revealed the feasibility of RUM process as a finishing operation for additive manufactured CFRP. Findings The quality of drilled holes in the CFRP plates fabricated via LA-LOM was supremely superior to the FDM counterparts with less pullout delamination, smoother surface and less burr formation. The strong interfacial bonding in LA-LOM proven to be superior to FDM was able to endure higher cutting force of the RUM process. The cutting force and cutting temperature overwhelmed the FDM parts and induced higher surface damage. Originality/value Overall, the present study demonstrates the feasibility of a hybrid additive and subtractive manufacturing method that could potentially reduce cost and waste of the CFRP production for industrial applications. | 2021 | Article | Parandoush, Pedram; Fernando, Palamandadige; Zhang, Hao; Ye, Chang; Xiao, Junfeng; Zhang, Meng; Lin, Dong | RAPID PROTOTYPING JOURNAL | USA | 10.1108/rpj-10-2019-0260 | -1
a critical review of numerical methods for the simulation of pultruded fiber-reinforced structural elements | Pultruded Fiber-Reinforced Polymers (FRP) are innovative structural elements that are experiencing a steady increase in use for different structural applications. Due to their appealing properties that set them apart from traditional construction materials, such as magnetic transparency and excellent strength-to-weight ratio, numerous experimental and numerical studies have been performed in the last decades to assess their performance as structural components. The description of the micro- and macro-scale mechanical features of FRP elements requires multiple levels of information to be accurately characterized to predict their strength, and as a result, researchers have developed computational models with varying levels of complexity to parametrize their response and investigate design parameters through numerical simulations. This paper presents a critical review of the current state-of-the-art in numerical modeling of structural fiber-reinforced polymeric elements for the prediction of their mechanical behavior under serviceability and failure limit state conditions, with particular attention devoted to pultruded Glass Fiber Reinforced Polymers (GFRP), and their use as load-bearing structural elements. The most commonly adopted numerical methods for the solution of this set of problems range from classical Finite Element Method (FEM) approaches to eXtended Finite Element Method (XFEM), Virtual Crack Closure Technique (VCCT), Cohesive Zone Modeling (CZM), Multiscale Reduced Order Modeling (ROM), as well as Random Lattice Modeling (RLM) techniques recently developed by the coauthors. Each one of these methods has its own distinctive features and brings specific challenges and capabilities that will be presented and discussed in detail in the manuscript. This paper, therefore, aims at illustrating the reliability of existing numerical models for the simulation of FRP structural elements and draw conclusions and recommendations for future research, discussing 160 references from the available literature. | 2021 | Review | Fascetti, Alessandro; Feo, Luciano; Abbaszadeh, Hadi | COMPOSITE STRUCTURES | USA | 10.1016/j.compstruct.2021.114284 | -1
investigation of mechanical and viscoelastic properties of flax- and ramie-reinforced green composites for orthopedic implants | The aim of this research study is to develop promising bio-composite material reinforced with natural fiber for the application in bone grafting and orthopedic implants. In this research work, investigation on the mechanical properties of the fabricated bio-composite from flax and ramie fiber with three different weight fractions (10, 20, and 30%) and bio-epoxy resin matrix has been carried out with the help of compression hand layup method. Hybrid composite material from 15% flax and 15% ramie showed better tensile strength (102 MPa), flexural strength (138 MPa) and compressive strength (130 MPa) as well as better respective modulus (5.63, 12.41, and 8.87 GPa). The established properties are comparable to the human femur and tibia bone and therefore can be used in orthopedic implant application. The dynamic mechanical analysis (DMA) is determined to characterize the viscoelastic properties of bio-composite material and found that hybrid composites at 30% weight fraction of fibers have given best results with maximum storage 9.03 GPa, loss modulus 1.45 GPa, and maximum glass transition temperature (T-g) of 110 degrees C, respectively. The scanning electron microscope (SEM) is used to characterize the microstructure bonding behavior between fiber and matrix at the fracture surfaces. | 2020 | Article | Kumar, Santosh; Zindani, Divya; Bhowmik, Sumit | JOURNAL OF MATERIALS ENGINEERING AND PERFORMANCE | India | 10.1007/s11665-020-04845-3 | -1
sound radiation and transmission loss characteristics of a honeycomb sandwich panel with composite facings: effect of inherent material damping | This paper presents the results of numerical studies carried out on vibro-acoustic and sound transmission loss behaviour of aluminium honeycomb core sandwich panel with fibre reinforced plastic (FRP) facings. Layered structural shell element with equivalent orthotropic elastic properties of core and orthotropic properties of FRP facing layer is used to predict the free and forced vibration characteristics. Followed by this, acoustic response and transmission loss characteristics are obtained using Rayleigh integral. Vibration and acoustic characteristics of FRP sandwich panels are compared with aluminium sandwich panels. The result reveals that FRP panel has better vibro-acoustic and transmission loss characteristics due to high stiffness and inherent material damping associated with them. Resonant amplitudes of the response are fully controlled by modal damping factors calculated based on modal strain energy. It is also demonstrated that FRP panel can be used to replace the aluminium panel without losing acoustic comfort with nearly 40 percent weight reduction. | 2016 | Article | Arunkumar, M. P.; Jagadeesh, M.; Pitchaimani, Jeyaraj; Gangadharan, K. V.; Babu, M. C. Lenin | JOURNAL OF SOUND AND VIBRATION | India | 10.1016/j.jsv.2016.07.028 | -1
studies on recycling silane controllable recovered carbon fiber from waste cfrp | During the production process of commercial carbon fiber reinforced polymers (CFRPs), a silane coupling agent is added to the carbon fiber at the sizing step as a binder to enhance the product's physical properties. While improving strength, the silane coupling agent results in a silane residue on recovered carbon fibers (rCF) after recycling, which is a disadvantage when using recovered carbon fibers in the manufacture of new materials. In this study, the rCF is recovered from waste carbon fiber reinforced polymers (CFRPs) from the bicycle industry by a microwave pyrolysis method, applying a short reaction time and in an air atmosphere. Moreover, the rCF are investigated for their surface morphologies and the elements present on the surface. The silicon element content changes with pyrolysis temperature were 0.4, 0.9, and 0.2%, respectively, at 450, 550, and 650 degrees C. Additionally, at 950 degrees C, silicon content can be reduced to 0.1 +/- 0.05%. The uniformity of microwave pyrolysis recycle treatment was compared with traditional furnace techniques used for bulk waste treatment by applying the same temperature regime. This work provides evidence that microwave pyrolysis can be used as an alternative method for the production of rCFs for reuse applications. | 2022 | Article | Chin, Kai-Yen; Shiue, Angus; Wu, Yi-Jing; Chang, Shu-Mei; Li, Yeou-Fong; Shen, Ming-Yuan; Leggett, Graham | SUSTAINABILITY | Taiwan | 10.3390/su14020700 | 0
an environmental stress cracking (esc) test to study the ageing of biopolymers and biocomposites | An Environmental Stress Cracking test was used to investigate damage to glass fiber reinforced poly(lactic acid) based biocomposites. The study was performed in water. The main advantages were a significant decrease in experiment duration compared to natural, artificial or accelerated tests and an increase in the reliability of the results. Depending on the specific nature of the glass fiber used, significant types of failure behavior were observed. (C) 2010 Elsevier Ltd. All rights reserved. | 2011 | Article | Pons, N.; Bergeret, A.; Benezet, J. -C.; Ferry, L.; Fesquet, F. | POLYMER TESTING | France | 10.1016/j.polymertesting.2010.11.015 | -1
comparative analysis of reliability of non-destructive methods of strength control of concrete impregnated with vegetable oil: basalt fiber for increasing the concrete strength | The feature of the operation of most industrial buildings and structures is the production or use of oils and oil products in technological processes. Getting on concrete and reinforced concrete load-bearing structures, vegetable and mineral oil and oil products gradually impregnate them and cause a negative impact on physical and mechanical properties of the material. A negative impact of vegetable, mineral oil and oil products on concrete and reinforced concrete leads to the reliability reduction of load-bearing structures of industrial buildings of the certain purpose. The study presents the concrete strength determinations of pumping equipment of oil processing enterprises foundations (while in operation about 5 years). During the research the main developments in this field have been analyzed. The reliable method of strength concrete was discussed. Adding basalt fibers in concrete mixture as reinforcement helps to retain and increase the strength of concrete impregnated with vegetable oil. The properties of basalt fiber give basalt fiber reinforced concrete the ability to withstand acidic, chemical, salty effect that causes concrete structures to lose its strength. The dependences of the measured results by both methods analyzed in this paper depending on the impregnation of concrete with vegetable oil were shown. The analysis of the indicators which depend on the time of impregnation with different oils has been carried out in this paper. The obtained results can be applied to assess the technical safety of industrial buildings in which vegetable and mineral oil, and oil products are produced and used. Also, how the use of basalt fibers in reinforcing concrete cures the oil impregnated concrete and increases the concrete strength was discussed in this paper. (C) 2019 Elsevier Ltd. All rights reserved. | 2019 | Proceedings Paper | Gamal, Tareq Sedeq Futaini; Chiadighikaobi, Paschal Chimeremeze | MATERIALS TODAY-PROCEEDINGS | Russia | 10.1016/j.matpr.2019.08.113 | -1
mechanical characterization of natural nano-structured zeolite/polyurethane filled 3d woven glass fiber composite sandwich panels | 3D woven glass fibers sandwich panels have become the focus of interest due to their inherent light weight and, thus, their remarkable stiffness. However, a question is that whether their hollow galleries could be filled with still light materials which even at the same time contribute to their mechanical performance. This work examines the effect of porous polymer nanocomposites filling galleries of such panels on mechanical response of newly formed hybrid composites. To achieve this, the nanocomposites of natural nano-structured zeolite/ polyurethane foams were fabricated and injected within 3D woven glass fibers sandwich panels. Mechanical characterization techniques including the flatwise compression, edgewise compression, three-point bending and drop weight impact were carried out to understand the effect of addition of the reinforced foam on the mechanical response of the specimens. It is shown that the polyurethane foam reinforced with natural nanostructured zeolite particles significantly improves the flexural strength, ultimate load and energy absorption of the filled composite sandwich panels. It is also demonstrated that the damage and local wrinkling failure compared with other typical sandwich panels do not occur due to the presence of the glass fiber yarns vertically located between panel sheets. These type of composites provide high specific strength results from high-performance and low-density structure. | 2018 | Article | Safari, Hamid; Karevan, Mehdi; Nahvi, Hassan | POLYMER TESTING | Iran | 10.1016/j.polymertesting.2018.03.018 | -1
development of bio-healing fiber composite concrete at different curing conditions | Self-healing bacteria, when integrated with natural fiber-reinforced concrete, form a distinctive and sustainable building material with the inherent ability to enhance strength and facilitate crack healing. This paper reports on effective curing method that can reduce the excessive consumption of curing water for self-healing bacteria integrated natural fiber-reinforced concrete. A comprehensive analysis is conducted to evaluate parameters such as compressive strength (CS), compressive strength regain (CSR), and ultrasonic pulse velocity (UPV) under different curing systems, namely, pond curing (PC) and wet covering (WC). The investigation commences with the identification of bacteria from a suitable environment, followed by their direct addition to concrete, along with varying percentages of jute fibers (0.3, 0.5, and 0.7). The results obtained from the WC system reveal that, in comparison with Bacillus paramycoides, Bacillus tropicus exhibits increased values of CSR, UPV, and crack healing by 88%, 28%, and 92%, respectively. Numerical analysis is carried for evaluating crack pattern behavior of cubes under compression and compared with experimental data. Microstructural analysis explores the fact that the porous microstructure of the cement matrix is densified through the microbial-induced precipitation of various polymorphs of calcium carbonates. | 2024 | Article; Early Access | Anbazhagan, Rajesh; Arunachalam, Sumathi | ARABIAN JOURNAL FOR SCIENCE AND ENGINEERING | India | 10.1007/s13369-023-08622-x | -1
impact of fibres on the mechanical and durable behaviour of fibre-reinforced concrete | Numerous studies have been conducted recently on fibre reinforced concrete (FRC), a material that is frequently utilized in the building sector. The utilization of FRC has grown in relevance recently due to its enhanced mechanical qualities over normal concrete. Due to increased environmental degradation in recent years, natural fibres were developed and research is underway with the goal of implementing them in the construction industry. In this work, several natural and artificial fibres, including glass, carbon, steel, jute, coir, and sisal fibres are used to experimentally investigate the mechanical and durability properties of fibre-reinforced concrete. The fibres were added to the M40 concrete mix with a volumetric ratio of 0%, 0.5%, 1.0%, 1.5%, 2.0% and 2.5%. The compressive strength of the conventional concrete and fibre reinforced concrete with the addition of 1.5% steel, 1.5% carbon, 1.0% glass, 2.0% coir, 1.5% jute and 1.5% sisal fibres were 4.2 N/mm(2), 45.7 N/mm(2), 41.5 N/mm(2), 45.7 N/mm(2), 46.6 N/mm(2), 45.7 N/mm(2) and 45.9 N/mm(2), respectively. Comparing steel fibre reinforced concrete to regular concrete results in a 13.69% improvement in compressive strength. Similarly, the compressive strengths were increased by 3.24%, 13.69%, 15.92%, 13.68% and 14.18% for carbon, glass, coir, jute, and sisal fibre reinforced concrete respectively when equated with plain concrete. With the optimum fraction of fibre reinforced concrete, mechanical and durability qualities were experimentally investigated. A variety of durability conditions, including the Rapid Chloride Permeability Test, water absorption, porosity, sorptivity, acid attack, alkali attack, and sulphate attack, were used to study the behaviour of fiber reinforced concrete. When compared to conventional concrete, natural fibre reinforced concrete was found to have higher water absorption and sorptivity. The rate of acid and chloride attacks on concrete reinforced with natural fibres was significantly high. The artificial fibre reinforced concrete was found to be more efficient than the natural fibre reinforced concrete. The load bearing capacity, anchorage and the ductility of the concrete improved with the addition of fibres. According to the experimental findings, artificial fibre reinforced concrete can be employed to increase the structure's strength and longevity as well as to postpone the propagation of cracks. A microstructural analysis of concrete was conducted to ascertain its morphological characteristics. | 2022 | Article | More, Florence More Dattu Shanker; Subramanian, Senthil Selvan | BUILDINGS | India | 10.3390/buildings12091436 | -1
structural damage identification: a random sampling-high dimensional model representation approach | Structural damage identification and quantification of damage using non-destructive methods are important aspects for any civil, mechanical and aerospace engineering structures. In this study, a novel damage identification algorithm has been developed using random sampling-high dimensional model representation approach. A global sensitivity analysis based on random sampling-high dimensional model representation is adopted for important parameter screening purpose. Three different structures ( spring mass damper system, simply supported beam and fibre-reinforced polymer composite bridge deck) have been used for various single and multiple damage conditions to validate the proposed algorithm. The performance of this method is found to be quite satisfactory in the realm of damage detection in structures. The random sampling-high dimensional model representation-based approach for meta-model formation is particularly useful in damage identification as it works well when large numbers of input parameters are involved. In this study, two different optimization methods have been used and their relative capability to identify damage has been discussed. Performance of this damage identification algorithm under the influence of noise has also been addressed in this article. | 2016 | Article | Mukhopadhyay, Tanmoy; Chowdhury, Rajib; Chakrabarti, Anupam | ADVANCES IN STRUCTURAL ENGINEERING | Wales | 10.1177/1369433216630370 | -1
study of super long span cable-stayed bridges with cfrp components | This paper introduces new types of cable-stayed bridges with carbon fiber reinforced polymers (CFRP) stay cables and/or a CFRP bridge deck. For each of the two CFRP components, namely, CFRP stay cables and CFRP bridge deck, the key design parameters and design strategies were determined and the appropriate value of each key design parameter was suggested. Using the suggested parameter values, six types of cable-stayed bridges with a main span length of 1400 m were selected and modeled with the finite element method, through which the procedures of designing composite cable-stayed bridges with CFRP components were presented in details. From a mechanical-behavior viewpoint (static and dynamic) a comparative study of composite cable-stayed bridges with different CFRP components was performed through numerical simulations. The economical behavior of each type of cable-stayed bridges was also comparatively studied considering the varying material price. With the high strength-to-weight ratio and other advantages of CFRP materials, it was proven in this study that the use of CFRP stay cables and CFRP bridge decks in super long span cable-stayed bridges is feasible and these types of composite cable-stayed bridges could become an excellent alternative to steel cable-stayed bridges where super long spans are desired. (C) 2010 Elsevier Ltd. All rights reserved. | 2011 | Article | Xiong, Wen; Cai, C. S.; Zhang, Yin; Xiao, Rucheng | ENGINEERING STRUCTURES | USA | 10.1016/j.engstruct.2010.10.013 | -1
experimental and finite element analysis of push-out shear test for adhesive joints between pultruded gfrp and concrete | Adhesively bonded joints have expanded widely in recent years as more and more advanced glass fibre reinforced materials are being utilized in the civil engineering applications. Hybrid pultruded GFRP concrete bonded beams have been proposed as an economical structural solution for building and footbridge applications due to their favourable properties. Evaluation of shear strength for the adhesive joint is considered as the most important parameter for the design of these hybrid beams. However, the absence of standard method for testing GFRP/concrete bonded joints makes the application of this technology in construction work far from being achieved. There is then a need to make more effort to improve design procedure and to understand the behaviour of this assembly. In this context, the present paper aims to characterize the shear test Push out in order to provide more information about the influence of the different geometrical parameters on the shear strength of the adhesive joint. For this purpose, experimental and numerical investigations were carried out to investigate the effect of various parameters on the failure load and the failure mode of the specimens such as surfaces treatment, shape of GFRP profile, adherents' dimensions (width and thickness), adhesive thickness, bonded length and free height. The numerical investigations were performed by three-dimensional (3D) nonlinear Finite Element (FE) model. The constitutive relationship of the pultruded GFRP is modelled by means of a linear orthotropic law, while the concrete behaviour is defined by means of an elastic plastic damage model with a nonlocal formulation. In order to reduce computing time, interface elements with zero thickness were used to model the adhesive joint with a linear constitutive law. Using this model, stress distributions along the interface were investigated and the effects of different geometrical parameters were discussed. | 2020 | Article | Alachek, Ibrahim; Reboul, Nadege; Jurkiewiez, Bruno | INTERNATIONAL JOURNAL OF ADHESION AND ADHESIVES | France | 10.1016/j.ijadhadh.2020.102552 | -1
energy absorption in carbon fiber honeycomb structures manufactured using a liquid thermoplastic resin | In this study, carbon fiber/thermoplastic (Elium(R)) honeycombs were manufactured using the resin infusion process in a customized metallic mold. Honeycomb cores, based on different carbon fiber layers, were manufactured to achieve four different fiber weight fraction composites. Two different types of specimens, based on a single honeycomb cell and five honeycomb cells, were prepared and subjected to compression loading. The results of these tests were compared with data from similar honeycomb structures based on carbon fiber-reinforced epoxy composite. It has been shown that the compressive strength and the specific energy absorption capacity of the honeycombs increase rapidly with increasing fiber weight fraction. The specific energy absorption capability of the novel thermoplastic honeycomb structures has been shown to be as high as 50 kJ/kg which compares favorably with other energy-absorbing core materials. The thermoplastic honeycomb specimens exhibited a similar specific energy absorption capability and an improved compressive strength compared to their epoxy counterparts. Furthermore, the CF/thermoplastic honeycombs exhibited enhanced structural stability and displayed a more uniform and progressive core failure mode than the longitudinal splitting observed in the CF/epoxy honeycombs. The honeycomb core that exhibited the best performance was then used to manufacture thermoplastic sandwich specimens based on CF/thermoplastic face sheets. Three point bend tests were conducted to determine the flexural strength of the sandwich samples and to identify the failure modes. Optical micrographs revealed that the flexural damage was primarily due to the core crushing and adhesive failure between the core and the composite skins. | 2022 | Article | Khan, Tayyab; Aziz, Alia Ruzanna; Irfan, Muhammad S.; Cantwell, Wesley J.; Umer, Rehan | JOURNAL OF COMPOSITE MATERIALS | U Arab Emirates | 10.1177/00219983221073985 | -1
face-core interfacial debonding characterization model of an all-composite sandwich beam with a hexagonal honeycomb core | In this paper, the mode I face-core interfacial debonding of an all-composite sandwich beam with carbon fiber reinforced polymer (CFRP) hexagonal honeycomb core is characterized through a theoretical model and double cantilever beam (DCB) tests. The theoretical model is established by combining Timoshenko's beam theory for the face sheets and Extended High Order Sandwich Panel Theory (EHSAPT) for the CFRP hexagonal honeycomb core and the nonlinear exponential cohesive zone model (CZM) is used to model the face-core interfacial constitutive relation, which can couple the normal and the tangential tractions. Then three groups of all-composite sandwich beams with CFRP hexagonal honeycomb core are fabricated and DCB tests are conducted to characterize the mode I face-core interfacial debonding behaviors. The theoretical model is validated by comparing the results of fracture toughness obtained from theoretical calibration and the MBT method. The crack tip relative displacement and crack tip stress indicate the DCB test is mode I and mode II coupled debonding process and it is governed by mode I fracture. Moreover, the mechanism of crack nucleation and propagation between the face-core interface is revealed in detail. Investigation from this paper seeks and to explain the physical phenomenon of the debonding mechanism of all-composite sandwich beams. Finally, a parametric study is carried out to evaluate the effect of fracture toughness, characteristic length, face sheet thickness and fracture factors on the load-displacement response as well as the effect of fracture toughness, characteristic length, face sheet thickness and core thickness on the interfacial strength and damage zone length. | 2022 | Article | Xue, Pengcheng; Wei, Xingyu; Li, Zhibin; Xiong, Jian | ENGINEERING FRACTURE MECHANICS | Peoples R China | 10.1016/j.engfracmech.2022.108554 | -1
tuning the mechanical properties of glass fiber-reinforced bismaleimide-triazine resin composites by constructing a flexible bridge at the interface | We demonstrate a new method that can simultaneously improve the strength and toughness of the glass fiber-reinforced bismaleimide-triazine (BT) resin composites by using polyethylene glycol (PEG) to construct a flexible bridge at the interface. The mechanical properties, including the elongation, ultimate tensile stress, Young's modulus, toughness and dynamical mechanical properties were studied as a function of the length of PEG molecular chain. It was found that the PEG molecule acts as a bridge to link BT resin and glass fiber through covalent and non-covalent bondings, respectively, resulting in improved interfacial bonding. The incorporation of PEG produces an increase in elongation, ultimate tensile stress and toughness. The Young's modulus and T-g were slightly reduced when the length of the PEG molecular chain was high. The elongation of the PEG-modified glass fiber-reinforced composites containing 5 wt% PEG-8000 increased by 67.1%, the ultimate tensile stress by 17.9% and the toughness by 78.2% compared to the unmodified one. This approach provides an efficient way to develop substrate material with improved strength and toughness for integrated circuit packaging applications. | 2013 | Article | Zeng, Xiaoliang; Yu, Shuhui; Lai, Maobai; Sun, Rong; Wong, Ching-Ping | SCIENCE AND TECHNOLOGY OF ADVANCED MATERIALS | Peoples R China | 10.1088/1468-6996/14/6/065001 | -1
theoretical and experimental investigations on active vibration control of the mre multifunctional grille composite sandwich plates | This work investigates the active vibration control performance of the magnetorheological elastomer (MRE) multifunctional grille composite sandwich plate (MRE-MGCSP) subjected to a base excitation load, when a multi-regional magnetic field is generated inside the structures due to the magnetorheological effect. Initially, by taking two carbon fiber reinforced polymer (CFRP) skins and an MRE-based grille core as a sandwich example, a theoretical model of the MRE-MGCSPs is proposed, which in fact consists of multiple grille functional units (GFUs) and grid frame beams. Here, each GFU is made up of a rectangular frame and 4-layer functional laminates, including a bottom copper wire layer, an MRE layer, a top copper wire layer and a piezoelectric perception layer. The equations of motion are derived to solve the free and forced vibrations in accordance with the integral first-order shear deformation principle, together with the energy approach, the Biot-Savart law and the improved Rayleigh-Ritz method. The present model is initially validated against the published results in literature. Then, a multi-regional vibration control strategy is proposed to better exert the unique advantages of such the structure with highly integrated vibration control and space-saving functions. Also, the detailed measurements, including pulse excitation, sweeping frequency excitation and resonant excitation tests, are undertaken to comprehensively verify the effectiveness of the proposed model as well as the control strategy. Finally, the influences of critical magnetic control parameters on the anti-vibration performance of the MRE-MGCSPs are discussed to summarize practical conclusions for engineering applications. | 2022 | Article | Li, Hui; Wang, Xintong; Sun, Jiming; Ha, Sung Kyu; Guan, Zhongwei | COMPOSITE STRUCTURES | South Korea | 10.1016/j.compstruct.2022.115783 | -1
mechanical performance of gfrp-profiled steel sheeting composite sandwich beams in four-point bending | This study proposed a novel GFRP-profiled steel sheeting composite sandwich beam (GPSS beam) composed of glass fiber reinforced polymer (GFRP) skins, a lightweight polyurethane (PU) foam core and a 0.9-mm-thick profiled steel sheeting. The interaction between the GFRP skins and the profiled steel sheeting was enhanced by the use of stainless steel core rivets. The flexural performance of the GPSS beams was studied through experimental and analytical methods. Eight beam specimens, including a control specimen, were tested in 4-point bending tests to verify the efficiency of the profiled steel sheeting to improve the stiffness, ultimate load-bearing capacity and energy dissipation capacity of the beams. Test results demonstrated that the bending stiffness and ultimate load-bearing capacity can increase up to 306% and 158%, respectively compared to those of the control specimen. The energy dissipation ability of GPSS beams was increased greatly by using stainless steel core rivets. Additionally, unlike the control specimen, the GPSS beams collapsed in a ductile manner. Analytical formulas for predicting the bending stiffness and ultimate load-bearing capacity of GPSS beams were proposed and captured these effects reasonably accurately. The flexural stiffness of the GPSS beams with the profiled steel sheeting were equivalent to those of the same size RC beams with a moderate to heavy reinforcement ratio of 1.0-2.4%, but the GPSS beams were 25.5-65.1% higher in ultimate load-bearing capacity and 5-8 times lighter in weight. | 2018 | Article | Zhang, Fubin; Liu, Weiqing; Ling, Zhibin; Fang, Hai; Jin, Dandan | COMPOSITE STRUCTURES | Peoples R China | 10.1016/j.compstruct.2018.08.034 | -1
optimization design of the bending-vibration resistance of magnetorheological elastomer carbon fibre reinforced polymer sandwich sheets | An optimization design of the bending-vibration resistance of magnetorheological elastomer carbon fibre reinforced polymer sandwich sheets (MECFRPSSs) was studied in this paper. Initially, by adopting the classical laminate theory, the Reddy's high-order shear deformation theory, the Rayleigh-Ritz method, etc., an analytical model of the MECFRPSSs was established to predict both bending and vibration parameters, with the three-point bending forces and a pulse load being considered separately. After the validation of the model was completed, the optimization design work of the MECFRPSSs was conducted based on an optimization model developed, in which the thickness, modulus, and density ratios of magnetorheological elastomer core to carbon fibre reinforced polymer were taken as design variables, and static bending stiffness, the averaged damping, and dynamic stiffness parameters were chosen as objective functions. Subsequently, an artificial bee colony algorithm was adopted to execute single-objective, dual-objective, and multi-objective optimizations to obtain the optimal design parameters of such structures, with the convergence effectiveness being examined in a validation example. It was found that it was hard to improve the bending, damping, and dynamic stiffness behaviours of the structure simultaneously as the values of design variables increased. Some compromised results of design parameters need to be determined, which are based on Pareto-optimal solutions. In further engineering application of the MECFRPSSs, it is suggested to use the corresponding design parameters related to a turning point to better exert their bending-vibration resistance. | 2023 | Article | Wang, Guangbin; Yan, Yangyang; Wang, Wenyu; Li, Zelin; Zhang, Zhengwei; Sun, Zhanbin; Qiao, Zhou; Li, Jinan; Li, Hui | MATERIALS | Peoples R China | 10.3390/ma16062349 | -1
frp bridges in the flanders region: experiences from the c-bridge project | At the start of the C-Bridge project in 2018, the number of fibre-reinforced composite bridges in the Flanders region of Belgium was limited to a handful. These limited achievements were largely due to the poor knowledge of clients (public and private), project managers, design engineers, and contractors, which made the option of composites either unknown or still viewed with a certain degree of suspicion. In addition, there were no standards at the Belgian or European level for the design of such constructions. The C-Bridge project (roadmap into design, guidelines, and execution of composite bridges in Flanders) aimed to stimulate the design, the realization and the construction of composite bridges in Flanders by providing the necessary knowledge to the construction sector in the most suitable form. This knowledge consists of the current state of the art of composites in bridge construction, selection criteria for composite bridges, recommendations for specification texts, and in situ testing of composite bridges and structural and vibration analysis. This C-Bridge project should allow the awarding authorities and contractors to be able to make informed choices regarding fibre-reinforced polymer (fibre composite) bridges but also offer the possibility of making the necessary transformation to this new and promising material to various Flemish companies. The results of the project enable Flemish clients to draw up specifications for FRP bridges in the correct manner. Moreover, they can correctly interpret the calculation notes made available and make a correct assessment. The Flemish engineering firms, on the other hand, will be able to make their own designs of FRP bridges and bridge components. They can also build up a value chain within Flanders with Flemish contractors and producers. From the producers and suppliers' point of view, the results of the project will lead to a clearer profile of their products on the public and private market. Finally, the general contractors and constructors will be armed to withstand the challenges that FRP bridges entail to subcontractors in terms of execution, follow-up, delivery, and maintenance. The findings are helpful for the acceptance of fibre-reinforced composite bridges as an alternative to timber, steel, or concrete bridges and should generate a market expansion for FRP in the traditionally conservative bridge-building sector first in Flanders and later internationally. | 2022 | Article | De Corte, Wouter; Uyttersprot, Jordi | APPLIED SCIENCES-BASEL | Belgium | 10.3390/app122110897 | -1
remote assessment of frp bridge deck system using wireless sensors | This paper introduces an on-going research effort for integrating a wireless monitoring system to evaluate the long-term structural behavior of honeycomb fiber reinforced polymer (FRP) sandwich panels for bridge deck systems. The effort includes developing analytical models for evaluating the structural behavior of the panels and experimentally investigating the practicality and reliability of using wireless sensor systems for health monitoring. In the analytical part, three finite element models and one simplified I-beam model are to predict the structural behaviors of FRP sandwich panels. In the experimental part, a wireless sensor system is applied to measure structural response of FRP panels under static loading. The results of the analytical and experimental models are compared to evaluate the applicability of the wireless sensor system and validate the results of the analytical models. Conclusions are drawn from two aspects: first, preferable modeling methods are recommended in conducting structural analysis; second, the reliability and accuracy of the wireless sensor system is assessed. | 2007 | Proceedings Paper | Chen, GenMiao; Morcous, George; Cho, Yong K.; Youn, Jong-Hoon; Jung, Unsuk | HEALTH MONITORING OF STRUCTURAL AND BIOLOGICAL SYSTEMS 2007 | USA | 10.1117/12.714774 | -1
trimming operation of large gfrp parts using a mobile robot on a floor with irregularities | This paper describes an automated trimming system of large Glass Fiber Reinforced Plastic (GFRP) parts using a While Mobile Robot (WMR). The investigation is focused on 1) Slippage of tires, 2) Distortion of grinding disk, and 3) Floor irregularities, which are related with grinding force significantly. During trimming process the geometrical accuracy of the product and the quality of finished surface is depends on grinding forces. In order to solve this problem the trimming method using the WMR with an independent ground clearance control mechanism has been developed and tested for GFRP parts. Copyright (C) 1998 IFAC. | 1998 | Proceedings Paper | Nasu, YS; Kawata, Y; Yu, ZQ; Mitobe, K | INTELLIGENT AUTONOMOUS VECHICLES 1998 (IAV'98) | Japan |  | -1
repair of wood trusses loaded in tension with adhesively bonded carbon-epoxy patches | Wood and wood products are amongst the most important construction materials. Wood is generally used in frames, buildings, truss roof structures in buildings, bridges, towers, railroad infrastructures, and many more applications. Damage and failure behaviour of wood members in tensile, compressive, or shear loading are extremely important to account for in wooden structures subjected to high working stresses. Wood exhibits its greatest strength in tension in the grain direction. A few applications load a wood member in pure tension, such as trusses in the most varied applications. For a safe design, predictive methods and models for the simulation of the structural behaviour of these elements are required. One of the possible approaches is the finite element method. In this work, the tensile strength of adhesively bonded repairs with carbon-fibre reinforced plastic patches on wood members in pure tension is addressed experimentally and numerically. A parametric analysis was carried out on the overlap length (LO) between the composite reinforcement and the undamaged region of the beam. The numerical analysis used the finite element method and cohesive zone models to simulate damage initiation and propagation in different materials such as the adhesive or wood in different propagation planes. The comparative analysis of the test results and the simulations showed a good correlation between both and provided design principles for these structures. An optimization technique to reduce stress concentrations and eventually increase the repair's strength was also tested numerically, consisting of adhesive filleting at the patch edges. Results showed that this technique can be used to increase the strength of the repairs. | 2010 | Article | Barreto, A. M. J. P.; Campilho, R. D. S. G.; de Moura, M. F. S. F.; Morais, J. J. L.; Santos, C. L. | JOURNAL OF ADHESION | Portugal | 10.1080/00218464.2010.484316 | -1
study on disease detection and reinforcement of bridge pier column | This paper is an analysis of buttresses detection after a car crash, with acoustic detector and GRP. It is found no serious affection in the material property which is still of good flexibility. Through a finite element method, a jacking and repairing scheme to jack the single-column bridge of both sides together is chosen. Make use of the Carbon Fiber Reinforced Plastic in the basic crack for reinforcement. | 2011 | Proceedings Paper | Tan, Jian; Wang, Lei; Wang, Chunyu | ADVANCED BUILDING MATERIALS, PTS 1-4 | Peoples R China | 10.4028/www.scientific.net/amr.250-253.3545 | -1
compressive stress-strain behavior of steel fiber reinforced-recycled aggregate concrete | The use of recycled aggregate from construction and demolition waste (CDW) as replacement of fine and coarse natural aggregate has increased in recent years in order to reduce the high consumption of natural resources by the civil construction sector. In this work, an experimental investigation was carried out to investigate the influence of steel fiber reinforcement on the stress-strain behavior of concrete made with CDW aggregates. In addition, the flexural strength and splitting tensile strength of the mixtures were also determined. Natural coarse and fine aggregates were replaced by recycled coarse aggregate (RCA) and recycled fine aggregate (RFA) at two levels, 0% and 25%, by volume. Hooked end steel fibers with 35 mm of length and aspect ratio of 65 were used as reinforcement in a volume fraction of 0.75%. The research results show that the addition of steel fiber and recycled aggregate increased the mechanical strength and modified the fracture process relative to that of the reference concrete. The stress-strain behavior of recycled aggregate concrete was affected by the recycled aggregate and presented a more brittle behavior than the reference one. With the addition of steel fiber the toughness, measured by the slope of the descending branch of the stress-strain curve, of the recycled concretes was increased and their behavior under compression becomes similar to that of the fiber-reinforced natural aggregate concrete. (C) 2013 Elsevier Ltd. All rights reserved. | 2014 | Article | Carneiro, Jodilson Amorim; Lopes Lima, Paulo Roberto; Leite, Monica Batista; Toledo Filho, Romildo Dias | CEMENT & CONCRETE COMPOSITES | Brazil | 10.1016/j.cemconcomp.2013.11.006 | -1
development and characterization of sandwich panels for thermal insulation in a cold storage chamber | Sandwich composites are materials that have superior properties including low weight, high impact energy absorption and high thermal insulation features, compared to conventional materials. In this study, four different sandwich samples were explored for use in cold storage chambers. The composites were created using an injection molding process with polyurethane foam as the core and different materials (glass fiber reinforced polyester, galvanized steel, aluminum sheets and crimped aluminum) as face materials. Morphological, physical and mechanical properties were evaluated. An inexpensive and nondestructive method was used to determine the thermal behavior of the sandwich panels, and the surface temperature evolution was thermally monitored during the tests. In general, results showed that polyurethane had a homogeneous distribution of size and shape with closed cells, which can improve the retention of the insulating gas. Additionally, the compressive strength of polyurethane within the composites exhibited typical values to be used in specific applications. Thus, the sandwich with galvanized steel exhibited lower flexural strength, which provides more freedom in panel design. The overall heat transfer coefficient of the panels in the form of cubes presented values below the maximum limit requested by ABNT NBR-15457. Finally, the composite galvanized steel/polyurethane/galvanized steel achieved the best performance for use as a thermal insulation material in a cold storage chamber. | 2023 | Article | Sartori, Ana P.; Ornaghi Junior, Heitor L.; Guerra, Nayrim B.; Wander, Paulo R.; Giovanela, Marcelo; Nunes, Regina C. Reis; Crespo, Janaina da Silva | JOURNAL OF CELLULAR PLASTICS | Brazil | 10.1177/0021955x231162799 | -1
fiber-reinforced polymeric bridge decks | It has bean well documented by the Federal Highway Administration that approximately half of the nation's 600,000 Federal, state, county and city bridges were built before 1940 (to load classification designs) and that approximately 200,000 bridges are either structurally deficient or functionally obsolete. A study of these 200,000 bridges indicated that the deficiency in almost 132,000 bridges is attributed to deterioration and/or substandard bridge decks. Repairing and replacing 132,000 bridge decks plus the possible addition of a significant number of damaged bridges in flooded areas will require an enormous financial investment if traditional rehabilitation methods are employed. There is a demonstrable need for a lightweight deck that could be used to replace the existing deteriorated deck, which would permit increasing the load capacity and rating of substandard older bridges, rather than replacing the existing bridge with a new and expensive structure. Over a decade of research sponsored by the Federal Highway Administration has indicated that modular fiber-reinforced polymer (FRP) composite bridge decks should be economical in cases where reduced weight and structural characteristics are combined to address the need for increasing the load capacity of existing bridges. This paper briefly reviews published analytical and experimental works pertaining to the development of FRP bridge decks and addresses their analysis, design and manufacturing considerations. | 1995 | Article | ZUREICK, AH; SHIH, B; MUNLEY, E | STRUCTURAL ENGINEERING REVIEW | USA |  | -1
effect of soil creep on the bearing characteristics of soil slope reinforced with cfrp and anti-slide piles | In order to research the displacement characteristics and stability of a soil slope reinforced with carbon-fiber-reinforced plastic (CFRP) and anti-slide piles, the displacement composition, aging deformation and failure mode of a soil mass were analyzed. According to the Mohr-Coulomb strength criterion, a new nonlinear, accelerated creep model of soil mass was founded with the addition of a self-building M-C plastic element. Furthermore, a viscoplastic strain analytical formula of an M-C plastic element was obtained, and the tensile deformation characteristics of a CFRP sheet were also discovered under a landslide thrust creep load. According to the environmental conditions of the anti-slide pile, the CFRP was arranged along the load-bearing side of the pile to control deformation. Combining the calculation example, it is shown that the horizontal displacement of the soil slope's composite structure decreases by approximately 40% with CFRP reinforcement. Furthermore, for the first two calculation conditions, after one year, the maximum horizontal displacement decreased by 50% and increased by 10%, respectively. Simultaneously, the overall safety factor increased by 31.3% without soil creep properties. On the contrary, the overall safety factor was reduced, and the slope has a tendency toward unstable failure. Moreover, there is no through plastic zone in the slope. The stability of the reinforced slope and the bearing capacity of the pile are related to the CFRP method. Simultaneously, the structure can reduce the costs and construction difficulty of anti-slide piles in a complex environment surrounded by the soil creep effect. | 2023 | Article | Wang, Jun; Liu, Lin; Cao, Ping | COATINGS | Peoples R China | 10.3390/coatings13061025 | -1
load-bearing capacities and pseudo-ductility of carbon fiber-reinforced new zealand pine timber beams | Building construction contributes a significant portion to the global consumption of energy and greenhouse gas (GHG) emissions, and decarbonization has become one of the main targets. This has turned much attention to renewable materials, particularly timber construction. Wood is a natural composite, and it causes challenges in its natural state due to its mechanical properties and functionality, which has constrained its use in construction. Laminating wood sections into glue-laminated (glulam) and cross-laminated timber (CLT) components overcomes limitations in dimensions and inconsistencies in its properties. We went beyond these technologies and explored the potential of combining timber of the radiata pine species with synthetic fibers, aiming for hybrid natural-synthetic composite beams. This research illustrated various reinforcement mechanisms and analyzed their structural properties. The results from the experiments showed that carbon fiber-reinforced timber composites have up to 49% additional increase in load-bearing capacity compared to unreinforced beams. An identical amount of strain required less stress, and the composite portrayed a metal-like ductility property, a characteristic referred to as pseudo-ductility. It reduces the material consumption in beams through a more efficient use of materials, particularly around compression areas before tensile rupture. The resulting composites are sustainable yet structurally capable, contributing to the reduction in CO2 emissions in timber construction systems. | 2022 | Article | Mlote, Doreen Steven; Budig, Michael | JOURNAL OF COMPOSITES SCIENCE | Singapore | 10.3390/jcs6080239 | -1
natural fibers as reinforcement additives for geopolymers - a review of potential eco-friendly applications to the construction industry | The construction industry is responsible not only for the consumption of huge amounts of natural resources but also for the emission of large quantities of CO2. Geopolymers have emerged as an environmentally friendly alternative for conventional construction materials since they can be produced from industrial wastes. Similarly to ordinary concrete, geopolymers can also improve their mechanical properties when reinforced with fibers. This paper presents a review of recent advances in the production of natural fiber-reinforced geopolymers produced from industrial by-products and waste materials as promising sustainable construction materials. Regarding the use of industrial wastes, this paper reports the use of fly ash, ground granulated blast furnace slag, construction and demolition wastes and mine tailings for the production of high strength geopolymers. At the same time, a survey of successful reinforcement with natural fibers (from plants such as pineapple leaf, sisal, linen, flax, sweet sorghum, and cotton) is also reported. In this respect, it has been found that the type of fiber, dimensions, amount and pretreatment of fibers affect the final properties of the resulting composites. Moreover, layer reinforcement using woven and non-woven layers of natural fibers seem to be more effective than short fibers randomly oriented. (C) 2019 Elsevier B.V. All rights reserved. | 2020 | Review | Silva, Guido; Kim, Suyeon; Aguilar, Rafael; Nakamatsu, Javier | SUSTAINABLE MATERIALS AND TECHNOLOGIES | Peru | 10.1016/j.susmat.2019.e00132 | -1
tensile properties of sandwich-designed carbon fiber filled pla prepared via multi-material additive layered manufacturing and post-annealing treatment | Polylactic Acid (PLA) experiences widely spread applications in Fused Filament Fabrication (FFF) owing to its relatively high stiffness, strength, and environmentally friendly biodegradability. Reinforcing inclusions like short carbon fibers are introduced to virgin PLA feedstock aiming to improve the mechanical performance of FFF-made products. Nevertheless, the rigid fibers significantly reduce the ductility of the overall fabricated parts. This study prepares sandwich specimens with PLA as core and its 10 wt% chopped carbon fiber reinforced composites (i.e., CF/PLA) as shell via a low-cost FFF-based multi-material additive layered manufacturing method. The sandwich specimen has three layers, which are changed according to different material volumes, which is able to design the local strength and toughness performances of a printed part. Tensile properties of these sandwich samples printed in the different volumetric rates of virgin PLA constituents are measured. It is found that the strength of sandwich specimens with 20% vol of PLA reduces noticeably as compared to the full CF/PLA specimens. The 80% vol specimens exhibit a competitive strength as compared to the 40% and 60% vol specimens, while its toughness increases notably as compared to the other cases. Finite element simulations of the layered manufacturing process show that the thermal residual stresses of 20% vol sandwich accumulates most significantly. We also explore the effects of thermal annealing on the prepared sandwiches. Experimental results indicated that the post-annealing process improved the strength and stiffness of the sandwich specimens, while enhancing the stability of the mechanical properties of the FFF printed sandwich. | 2023 | Article; Early Access | Wang, Zhaogui; Yin, Xiuzeng; Wang, Lihan | INTERNATIONAL POLYMER PROCESSING | Peoples R China | 10.1515/ipp-2022-4283 | -1
design of lightweight cutting tools | Taking into account the growing demand for sophisticated cutting tools in terms of their performance, new approaches, besides the development of the tool's cutting edge, have to be investigated and validated by physical tests. In this study, methods of topology optimization and hybrid design are adopted for cutting tools. After a quick overview of its motivations, reduction of mass, the design of load paths, and beneficial functions within tool bodies, a structured method and its application on a long shell end mill for metal cutting is described as part of a holistic approach at the system and component levels. The manufacturing of the resulting geometry is examined for additive manufacturing. The optimized structures reduce the spindle power required, especially for acceleration to the desired speed; this, in turn, decreases the energy consumption of the process. Besides bearing static and dynamic loads, composites provide the adjustable option in process-stabilizing damping. In the field of wood cutting, the cutting forces are lower than those in the machining of metals. Here, we describe a planing tool with a large overhang and the first step in its development. The finite element analysis within the software Ansys Workbench and CompositePrep/Post (ACP), the special tool for modeling reinforced structures, are utilized for preparing the layout of the tool. To ensure the structural integrity of fiber reinforced plastic (FRP), the failure criteria proposed by Puck are applied. The overhanging planing tool is clamped on one side. It shows the principles for the development of a prototype and forms the basis for tools with even larger diameters and benefits. The underlying concept of the planing tool prototype is an innovative sandwich concept, wherein sleeves are used to join metal with carbon fiber reinforced plastic (CFRP) in a micro-forming process. Besides the abovementioned advantages, the reduction of acoustic emissions in the very noisy field of wood machining is a promising application. | 2020 | Article | Haeusler, Andreas; Werkle, Kim Torben; Maier, Walther; Moehring, Hans-Christian | INTERNATIONAL JOURNAL OF AUTOMATION TECHNOLOGY | Germany |  | -1
behavior of geomaterial composite using sugar cane bagasse ash under compressive and flexural loading | The sugar industry produces a huge quantity of sugar cane bagasse ash in India. Dumping massive quantities of waste in a non-eco-friendly manner is a key concern for developing nations. The main focus of this study is the development of a sustainable geomaterial composite with higher strength capabilities (compressive and flexural). To develop this composite, sugarcane bagasse ash (SA), glass fiber (GF), and blast furnace slag (BF) are used. Ash generated from burning sugar cane in the sugar industry is known as sugar cane bagasse. To check the suitability of this secondary waste for use in civil engineering and to minimize risk to the environment in the development of sustainable growth, a sequence of compressive and flexural strength tests was performed on materials prepared using sugar cane bagasse ash (SA) reinforced by glass fiber (GF) in combination with blast furnace slag (BF) and cement (CEM). The effects of the mix ratios of glass fiber to bagasse ash (0.2%-1.2%), blast furnace slag to the weight of bagasse ash (10%), cement binding to bagasse ash (10%-20%), and water to sugar cane bagasse ash (55%) regarding the flexural strength, compressive strength, density, tangent modulus, stress-strain pattern, and load-deflection curve of the prepared materials were studied. According to the findings, compressive strength achieved a maximum strength of 1055.5 kPa and ranged from 120 to 1055.5 kPa, and the flexural strength achieved a maximum strength of 217 kPa and ranged from 80.1 to 217 kPa at different mix ratio percentages. The value of the initial tangent modulus for the cube specimens ranged between 96 and 636 MPa. For compression specimens with 20% cement, the density decreased from 1320.1 to 1265 kg/m(3), and the flexural strength decreased from 1318 to 1259.6 kg/m(3). With limitation in lower percentages of C/SA, the specimen cannot sustain its shape even after curing period. In comparing the previous research with the present experimental work, it was observed that the material proposed here is lightweight and can be utilised as a filler substance in weak compressible soils to improve their load-bearing capacity. | 2023 | Article | Nikhade, Harshal; Birali, Ram Rathan Lal; Ansari, Khalid; Khan, Mohammad Arsalan; Najm, Hadee Mohammed; Anas, S. M.; Mursaleen, Mohammad; Hasan, Mohd Abul; Islam, Saiful | FRONTIERS IN MATERIALS | Taiwan | 10.3389/fmats.2023.1108717 | -1
tensile, impact, and the damping performance of woven flax-carbon hybrid polyamide biocomposites | Fiber hybridization is suggested to enhance the properties of fiber-reinforced composites. Regarding the matrix, thermoplastic alternatives to conventional thermosets are needed to balance mechanical performance and sustainability. We combined woven flax and carbon fibers with a polyamide 11 matrix into a hybrid biocomposite and studied its manufacturing process as well as its impact, tensile, and damping properties. Mechanical damage was investigated using scanning electron microscopy and X-ray computed tomography. Hybridization significantly improved the tensile properties: 233% higher modulus and 432% higher strength than pure flax composites and 19% higher failure strain than pure carbon composites. Additionally, the hybrid composites exhibited a positive hybrid effect with respect to the impact resistance, characterized by higher displacement at maximum impact force and occurrence of combined damage mechanisms. Although the damping behavior of the hybrid composites remained inferior to that of pure flax composites, their damping factor was 20% higher than that of pure carbon composites. These results provide valuable insights into the mechanical performance of carbon-flax hybrid composites.HighlightsEnhanced mechanical performance and impact resistance in woven flax-carbon/PA11 hybrid biocomposite compared to nonhybrid reference composites.Superior tensile modulus and strength of hybrid biocomposite than pure flax fiber composite, and greater failure strain than pure carbon fiber composite.A positive hybridization effect in impact properties with a greater displacement at maximum force and higher dissipated impact energy, indicating enhanced ductility and fracture toughness.Improved damping behavior in hybrid biocomposite compared to the pure carbon composite. Study the hybridization of carbon fiber-reinforced thermoplastic bio-polymer with natural flax fibers to enhance tensile, impact, and damping performance, and compare the results with nonhybrid composites made of pure flax and pure carbon with a PA11 matrix.image | 2023 | Article; Early Access | Bahrami, Mohsen; Butenegro, Jose Antonio; Mehdikhani, Mahoor; Swolfs, Yentl; Abenojar, Juana; Martinez, Miguel Angel | POLYMER COMPOSITES | Spain | 10.1002/pc.28032 | -1
flexural behavior of fire damaged self-compacting concrete beams strengthened with fiber reinforced polymer (frp) wrapping | Purpose Building elements that are damaged by fire are often strengthened by fiber wrapping techniques. Self-compacting concrete (SCC) is an advanced building material that is widely used in construction due to its ability to flow and pass through congested reinforcement and fill the required areas easily without compaction. The aim of the research work is to examine the flexural behavior of SCC subjected to elevated temperature. This research work examines the effect of natural air cooling (AC) and water cooling (WC) on flexural behavior of M20, M30, M40 and M50 grade fire-affected retro-fitted SCC. The results of the investigation will enable the designers to choose the appropriate repair technique for improving the service life of structures. Design/methodology/approach In this study, an attempt has been made to evaluate the flexural behavior of fire exposed reinforced SCC beams retrofitted with laminates of carbon fiber reinforced polymer (CFRP), basalt fiber reinforced polymer (BFRP) and glass fiber reinforced polymer (GFRP). Beam specimens were cast with M20, M30, M40 and M50 grades of SCC and heated to 925oC using an electrical furnace for 60 min duration following ISO 834 standard fire curve. The heated SCC beams were cooled by either natural air or water spraying. Findings The reduction in the ultimate load carrying capacity of heated beams was about 42% and 55% for M50 grade specimens that were cooled by air and water, respectively, in comparison with the reference specimens. The increase in the ultimate load was 54%, 38% and 27% for the specimens retrofitted with CFRP, BFRP and GFRP, respectively, compared with the fire-affected specimens cooled by natural air. Water-cooled specimens had shown higher level of damage than the air-cooled specimens. The specimens wrapped with carbon fiber could able to improve the flexural strength than basalt and glass fiber wrapping. Originality/value SCC, being a high performance concrete, is essential to evaluate the performance under fire conditions. This research work provides the flexural behavior and physical characteristics of SCC subjected to elevated temperature as per ISO rate of heating. In addition attempt has been made to enhance the flexural strength of fire-exposed SCC with wrapping using different fibers. The experimental data will enable the engineers to choose the appropriate material for retrofitting. | 2021 | Article | Mathews, Mervin Ealiyas; Anand, N.; Andrushia, Diana A.; Kiran, Tattukolla; Al-Jabri, Khalifa | JOURNAL OF STRUCTURAL FIRE ENGINEERING | India | 10.1108/jsfe-02-2021-0007 | -1
study on characterization of water hyacinth (eichhornia crassipes) novel natural fiber as reinforcement with epoxy polymer matrix material for lightweight applications | In this study, the primary goal is to utilize the biological waste of water hyacinth (Eihhornia crassipes) plant fiber-reinforced polymer composite materials for commercial applications, especially for lightweight materials aspects. In this work, the physical, mechanical (tensile, flexural, and impact), thermal, and morphological properties of water hyacinth natural fiber composite samples are investigated. We strongly believe that only a minimum amount of work has to be done to this water hyacinth fiber composite oriented. Especially all the previous literature reported the hyacinth fibers are extracted from the retting process and manual method. But, in this work, hyacinth fibers are extracted from the new novel mechanical way of the extraction process. From the results of chemical analysis, water hyacinth fiber contains a very high 62.15% cellulose content and a minimum amount (14.82%) of hemicellulose content. The crystallinity index of water hyacinth fiber composite is 54.82%. The surface of the hyacinth composite is examined with the help of a scanning electron microscope. The thermal degradation of hyacinth fiber composite is measured with the help of the thermogravimetric analysis method. Based on the final experimental results, the water hyacinth natural fiber composite is the better alternative for other traditional fiber composites and it is strongly recommended for lightweight material applications. | 2022 | Article | Arivendan, Ajithram; Thangiah, Winowlin Jappes Jebas; Irulappasamy, Siva; Chrish, Brintha N. | JOURNAL OF INDUSTRIAL TEXTILES | India | 10.1177/15280837211067281 | -1
frp bridges in the flanders region: experiences from the c-bridge project | Currently, the number of fibre reinforced composite bridges in the Flanders region of Belgium is limited to a handful. These limited achievements are largely due to poor knowledge of clients (public and private), project managers, design engineers and contractors, which makes this option either unknown or still viewed with a certain degree of suspicion. In addition, there are no standards at Belgian or European level for the design of such constructions. The C-bridge project (roadmap into design, guidelines and execution of composite bridges in Flanders) aims to stimulate the design, the realization and the construction of composite bridges in Flanders by providing the necessary knowledge to the construction sector in the most suitable form. This knowledge will allow the awarding authorities and contractors to be able to make informed choices regarding fibre reinforced polymer bridges, but also offer the possibility to various Flemish companies to make the necessary transformation to this new and promising material. The paper presents results from the C-bridge project including a state of the art report, an analysis of the selection, cost determination and project specifications in Flanders, an overview of structural analysis and calculation methods, and a case study related to a recently built fibre reinforced composite bridge in Flanders. The results are helpful for the acceptance of fibre reinforced composite bridges as an alternative to timber, steel or concrete bridges, in Flanders and internationally. | 2022 | Proceedings Paper | De Corte, Wouter; Uyttersprot, Jordi; Somers, Robert | 10TH INTERNATIONAL CONFERENCE ON FRP COMPOSITES IN CIVIL ENGINEERING (CICE 2020/2021) | Belgium | 10.1007/978-3-030-88166-5_98 | -1
delamination analysis in drilling process of glass fiber reinforced plastic (gfrp) composite materials | Machining processes are generally used to cut; drill, or contour composite laminates for building products. In fact, drilling is one of the most commonly used manufacturing processes to install fasteners for assembly of laminate composites. The material anisotropy resulting from fiber reinforcement heavily influences the machinability during machining. Machining of fiber reinforced plastic (FRP) components is often needed in spite of the fact that most FRP structures can be made to near-net shape and drilling is the most frequently employed secondary machining process for fiber reinforced materials. Therefore, the precise machining needs to perform to ensure dimensional stability and to obtain a better productivity of the component. The drilling parameters and specimen parameters evaluated were speed, feed rate, drill size and specimen thickness. A series of experiments were conducted using TRIAC VMC CNC machining center to machine the composite laminate specimens at various cutting parameters and material parameters. The measured results of delamination at the entry and exit side of the specimen were measured and analyzed using commercial statistical software MINITAB 14. The experimental results indicated that the specimen thickness, feed rate and cutting speed are reckoned to be the most significant factors contributing to the delamination. A signal-to-noise ratio is employed to analyze the influence of various parameters on peel up and push down delamination factor in drilling of glass fibre reinforced plastic (GFRP) composite laminates. The main objective of this study is to determine factors and combination of factors that influence the delamination using Taguchi and response surface methodology and to achieve the optimization machining conditions that would result in minimum delamination. From the analysis it is evident that among the all significant parameters, specimen thickness and cutting speed have significant influence on peel up delamination and the specimen thickness and feed have more significant influence on push down delarnination. Confirmation experiments were conducted to verify the predicted optimal parameters with the experimental results, good agreement between the predicted and experimental results obtained to be of the order of 99%. (c) 2007 Elsevier B.V. All rights reserved. | 2007 | Article | Mohan, N. S.; Kulkarni, S. M.; Ramachandra, A. | JOURNAL OF MATERIALS PROCESSING TECHNOLOGY | India | 10.1016/j.jmatprotec.2006.12.043 | -1
optimization and performance evaluation of steel slag asphalt mixture modified with fibers under freeze-thaw cycles | Recycling waste steel slag for asphalt pavement construction can reduce energy consumption and preserve nonrenewable natural resources. However, the moisture susceptibility of steel slag asphalt mixture (SSAM) in severe freeze-thaw regions should be taken into consideration. In light of this, three types of fibers (basalt fiber, polyester fiber, and lignin fiber) and rubber powder were blended into the SSAMs, and their freeze-thaw damage characteristics were investigated. First, the optimum bitumen and fiber content of SSAMs were determined based on Marshall design using response surface methodology. Then, the air voids of SSAMs were identified through X-ray computed tomography (CT) technology, while the effects of the fiber and freeze-thaw cycles on the moisture stability of SSAMs were investigated. Moreover, the enhancement effects of the fibers were analyzed using scanning electron microscopy (SEM). The results show the optimum fiber content of different fiber-reinforced SSAMs are 0.35%, 0.29%, and 0.23%, respectively, and the optimum bitumen content is 6.7% for all cases. The effect of freezing-thawing leads to an increase of the air voids in the middle part of the specimen, whereas the incorporation of fibers weakens the adverse action of freezing-thawing and effectively improves the moisture stability of the SSAMs. Furthermore, the network structure formed by basalt fibers in asphalt mastic significantly improves the integrity of the SSAM. Additionally, basalt fiber reinforced SSAM shows the best resistance to moisture damage. | 2023 | Article | Wang, Wenzhen; Shen, Aiqin; Jin, Xinkuan; Yang, Jingyu | JOURNAL OF MATERIALS IN CIVIL ENGINEERING | Peoples R China | 10.1061/(asce)mt.1943-5533.0004602 | -1
experimental studies on strength performance of subgrade soil mixed with bottom ash and coir fiber | The traffic loads on pavements are ultimately transferred to the subgrade and the performance of the pavement largely depends upon properties of sub grade soil. It becomes necessary to stabilize weak soils for infrastructural development such as for the construction of pavements. As the natural resources are depleting, limiting the use of natural resources and enhancing the use of locally available materials and waste materials is very important for sustainable development. The present study aims to evaluate the possible utilization of bottom ash (BA) which is a by-product obtained from thermal power plant, along with natural coir fiber as reinforcing agent for a locally available weak clayey soil in Southern India. Various strength parameters like California Bearing ratio (CBR), unconfined compression strength (UCS), Split tensile strength were estimated for soil-BA-coir fiber mixes in different percentages. A small amount of cement (5%) is also added to promote pozzolanic reaction. It was observed that the engineering properties of the soil depend mainly on the amount of coir and BA as well as curing period. This experimental investigation recommends the use of coir fiber and BA in combined form to get maximum benefits in soil stabilization. The results of experiments are presented and the suitability of using coir fiber and bottom ash are discussed in detail. | 2018 | Proceedings Paper | Karthikeyan, G.; Karthic, S.; Kolathayar, Sreevalsa | PROCEEDINGS OF GEOSHANGHAI 2018 INTERNATIONAL CONFERENCE: TRANSPORTATION GEOTECHNICS AND PAVEMENT ENGINEERING | India | 10.1007/978-981-13-0011-0_31 | -1
vibro-acoustic characteristics of viscoelastic sandwich panel: effect of inherent damping | This paper presents the effect of the inherent material damping of aluminium facings and fibre reinforced polymer (FRP) core composite sandwich panel on vibro-acoustics and sound transmission loss characteristics. The modal strain energy method is used to calculate the modal damping ratio at each mode. To determine the forced vibration response, the harmonic analysis is carried out. From the kinematic continuity of velocity of the structure and the acoustic particle velocity at the surface, the sound power level is calculated. From the results, it is revealed that 19.89 dB of overall sound power level is reduced by including the modal damping ratio in the finite element modeling. Further, it is noticed that by replacing the aluminium plate to aluminium face sheet with an FRP core sandwich panel, the overall sound power level of 11.76 dB and 10.78 dB is reduced based on the same volume and weight analysis respectively. | 2021 | Article | Reddy, R. Kiran Kumar; Arunkumar, M. P.; Bhagat, Vinod; Reddy, M. B. S. Sreekara | INTERNATIONAL JOURNAL OF DYNAMICS AND CONTROL | Peoples R China | 10.1007/s40435-020-00654-7 | -1
utilizing unbleached cellulosic fibres in polypropylene matrix composites for injection moulding applications | The aim of this work was to investigate the use of unbleached cellulosic Kraft pulp fibres for reinforcing polypropylene and to compare the performance of these novel composites with the one of state of the art composites like glass and talc reinforced polypropylene. The compounds, consisting of different amounts of fibres, compatibilizer and polypropylene were produced using a 24 mm co-rotating twin screw extruder, and after a subsequent drying step, moulded into universal test specimen for mechanical characterization. Tensile strength and modulus as well as impact properties were determined according to ISO-527 and ISO-179, respectively. Further characterizations with microscopic methods to investigate fibre dispersion and orientation have been carried out. The results from mechanical testing of the cellulose fibre reinforced composites are compared with results obtained from standard polypropylene injection moulding grades, reinforced with glass fibres and mineral particles. Furthermore, small L-shaped components were injection moulded from all the composites and tested in different compression modes, to get data for the composite performance in application. In conclusion, the cellulose fibre reinforced polypropylenes exhibit attractive mechanical property profiles at a level comparable to glass fibre reinforced composites. A further advantage of these materials is the lower composite density compared to glass fibre and mineral reinforced grades. | 2009 | Article | Burgstaller, C.; Ruef, W.; Stadlbauer, W.; Pilz, G.; Lang, R. W. | JOURNAL OF BIOBASED MATERIALS AND BIOENERGY | Austria | 10.1166/jbmb.2009.1027 | -1
influence of treatments on the mechanical and thermal properties of sugar palm fibre reinforced phenolic composites | Sugar palm fibre )SPF) was used to prepare composites with phenolic resin. The SPF underwent treatment with either sea water for 30 d or a 0.5% alkaline solution for 4 h. The composites contained 30% )vol.) SPF in a powdered form, and the composite samples were fabricated by a hot press machine. The effects of the fibre treatments on the mechanical )flexural, impact, and compressive), thermal, and morphological properties of the composites were analyzed. The SPF treatments considerably improved the mechanical properties of the composites compared with the untreated composite. The alkaline treatment resulted in the most improved flexural and impact strength of the composites. In contrast, the sea water treatment had the best results for improving the compressive strength. Morphological analyses indicated that the surface treatments improved the fibre-matrix bonding. The thermal degradation analysis showed that both the sea water and alkaline treatments of the SPF slightly affected the thermal stability of the composites. Consequently, SPF can be effectively used as an alternative natural fibre for reinforcing bio-composites. | 2017 | Article | Rashid, Bushra; Leman, Zulkiflle; Jawaid, Mohammad; Ghazali, Mariyam J.; Ishak, Mohamad R. | BIORESOURCES | Iraq |  | -1
mechanical properties of composites based on geopolymers reinforced with sizal | The aim of the study was to evaluate the usefulness of composites based on alkali activated materials reinforced with natural fiber - sisal, as an ecological material for selected applications in the building industry. Microscopic analysis of the created structure and examination of compression and bending strength were carried out. Strength tests show a slight increase in compression and bending strength compared to a geopolymer matrix without fibers. | 2019 | Proceedings Paper | Korniejenko, K.; Lach, M.; Mikula, J. | DEVELOPMENT OF ECO-FRIENDLY COMPOSITE MATERIALS BASED ON GEOPOLYMER MATRIX AND REINFORCED WITH WASTE FIBERS | Poland | 10.1088/1757-899x/706/1/012007 | -1
statistical guided-waves-based structural health monitoring via stochastic non-parametric time series models | Damage detection in active-sensing, guided-waves-based structural health monitoring (SHM) has evolved through multiple eras of development during the past decades. Nevertheless, there still exist a number of challenges facing the current state-of-the-art approaches, both in the industry as well as in research and development, including low damage sensitivity, lack of robustness to uncertainties, need for user-defined thresholds, and non-uniform response across a sensor network. In this work, a novel statistical framework is proposed for active-sensing SHM based on the use of ultrasonic guided waves. This framework is based on stochastic non-parametric time series models and their corresponding statistical properties in order to readily provide healthy confidence bounds and enable accurate and robust damage detection via the use of appropriate statistical decision-making tests. Three such methods and corresponding statistical quantities (test statistics) along with decision-making schemes are formulated and experimentally assessed via the use of three coupons with different levels of complexity: an Al plate with a growing notch, a carbon fiber-reinforced plastic (CFRP) plate with added weights to simulate local damage, and the CFRP panel used in the Open Guided Waves project, all fitted with piezoelectric transducers under a pitch-catch configuration. The performance of the proposed methods is compared to that of state-of-the-art time-domain damage indices (DIs). The results demonstrate the increased detection sensitivity and robustness of the proposed methods, with better tracking capability of damage evolution compared to conventional approaches, even for damage-non-intersecting actuator-sensor paths. In particular, the Z statistic emerges as the best damage detection metric compared to conventional DIs, as well as the other proposed statistics. Overall, the proposed statistics in this study promise greater damage sensitivity across different components, with enhanced robustness to uncertainties, as well as user-friendly application. | 2022 | Article | Amer, Ahmad; Kopsaftopoulos, Fotis P. | STRUCTURAL HEALTH MONITORING-AN INTERNATIONAL JOURNAL | USA | 10.1177/14759217211024527 | -1
mechanical performance of glass fiber reinforced composites made with gypsum, expanded perlite, and silica sand | Fiber reinforced composites have been widely used for various building purposes. Glass fiber reinforced composite containing white cement, gypsum, silica sand and perlite were analyzed in this research. The flexural strength, shrinkage behavior and the freeze-thaw (F&T) resistance of the composites were examined. It was obtained that the use of expanded perlite and silica sand enhances the shrinkage properties of the composite. Especially, expanded perlite used as the replacement of silica sand at the rate of 15 % has significantly enhanced the mechanical properties of the gypsum added composites against the freeze and thaw (F&T) and the shrinkage effects. Researched composite type and the outcomes of the study can be used in the composite production industry for improving the durability and sustainability. | 2018 | Article | Yildizel, Sadik Alper | REVISTA ROMANA DE MATERIALE-ROMANIAN JOURNAL OF MATERIALS | Turkey |  | -1
development of new thermoset polymeric composites using recycled cfrp powder mixture and recovered cf | The growing utilisation of carbon materials increases the waste generation. Therefore, the development of new composites using recycled carbon fiber reinforced polymer (rCFRP) within the present study was driven by environmental and economic factors. Six configurations of new polymeric matrix composites were developed and evaluated by mechanical tests (flexural, compression and interlaminar stress), microscopic and thermal analysis. Four configurations of composites were obtained by filling the matrix with rCFRP powder and fibrous elements mixture, the reinforcement phase being produced by grinding carbon fiber reinforced polymer (CFRP) waste. The new composite configurations showed an increase in mechanical properties with rising the reinforcement fraction. The samples analyzed by stereomicroscopy reveled a fairly homogeneous distribution of the reinforcement in the matrix for 5%wt. up to 30%wt., whereas thermal analysis showed no significant changes in the glass transition temperatures of developed materials. Two configurations of composites were obtained by chemical etching of the matrix and recovering carbon fiber woven, used subsequently as reinforcement phase for new composite configurations. The same method was used for determining the volume fraction of CFRP composite constituents. Initial results demonstrate that recycled carbon remains a highly satisfactory engineering material. These results showed that recycled FRP composites can be used to develop new less demanding composite materials or improve some properties of FRP composites. | 2016 | Article | Voicu, Raluca; Condruz, Raluca; Vintila, Sebastian | MATERIALE PLASTICE | Romania |  | -1
seismic retrofitting method using cfrp sheets for h-section steel beam with variable cross section | Severe damage to steel bridge piers and steel rigid-frame piers starting from regions of abrupt change in cross section has been widely reported. Therefore, finding a simple and effective seismic retrofitting method for steel structural members with variable cross sections to improve their plastic deformation performance is currently an urgent concern. The objective of this study was to establish an effective seismic retrofitting method for H-section steel beams with abruptly variable cross sections using a carbon fiber-reinforced plastic (CFRP) sheet because of its outstanding properties such as light weight, high strength, and superior durability. Bending and bending-shear cyclic loading tests were conducted with two parameters, including the type of CFRP sheets, and whether or not polyurea putty was inserted between the CFRP sheet and steel beam. The test results indicate that the proposed retrofitting method using intermediate-modulus CFRP and polyurea putty increases the load-carrying capacity, ductility, energy dissipation capacity, and bending stiffness of H-section steel beams significantly without any failure. Further, by implementing finite-element (FE) analyses considering the actual cyclic plasticity properties of steel, anisotropic performance of the CFRP sheets, and nonlinear bond-slip properties of the polyurea putty layer, the cyclic loading test results were reproduced accurately. Moreover, in the cases in which the polyurea putty was applied, parametric FE analysis of the CFRP bonding method with and without creating a stepped length at the top of each CFRP sheet showed that the retrofitting method without the stepped length was similar in effectiveness to the method with the stepped length. (C) 2022 American Society of Civil Engineers. | 2022 | Article | Ngoc Vinh Pham; Ohgaki, Kazuo; Miki, Toshihiro; Hidekuma, Yuya; Sakurai, Shunta | JOURNAL OF STRUCTURAL ENGINEERING | Japan | 10.1061/(asce)st.1943-541x.0003292 | -1
waste fly ash powder filled glass fiber reinforced epoxy composite: physical, mechancial, thermo-mechanical, and three-body abrasive wear analysis | In the present research work, waste fly ash powder-filled chopped glass fiber reinforced epoxy composites are fabricated. Conventional open mold casting technique is used for fabrication of composite samples. The fly ash powder is incorporated from 0 to 15 wt.% in the composite at an interval of 5 wt.% to analyze the physical (experimental and theoretical densities, void fraction and hardness), mechanical (tensile strength, tensile modulus, flexural strength, flexural modulus, impact strength), thermo-mechanical (dynamic mechanical analysis, DMA), and three-body abrasive wear rate, respectively. From this study, it is clearly seen that density, void fraction, and hardness of the composites improved with fly ash content. The strength and modulus of the composites increased with filler content up to 10 wt.%. For the analysis of the homogeneity of composites, the storage modulus, loss modulus, and the cole-cole plot are drawn from dynamic mechanical analysis. Finally, a three-body abrasive wear test is conducted for composite samples, in a steady-state abrasive wear condition up to 10 wt.% fly ash filled composites shown better wear resistance with the variation in sliding distance and normal load. The Taguchi's design of experiment method is used for designing of experimental runs having input controlling variables like sliding distance, normal load, filler content, and abrasive size. | 2021 | Article | Sharma, Vikas; Meena, Makkhan Lal; Kumar, Mukesh; Patnaik, Amar | FIBERS AND POLYMERS | India | 10.1007/s12221-021-0145-4 | -1
behavior of pultruded glass-fiber-reinforced polymer beam-columns infilled with engineered cementitious composites under cyclic loading | Glass-fiber-reinforced polymer (GFRP) is an advanced material that has superior corrosion resistance, a high strength-to-weight ratio, low thermal conductivity, high stiffness, high fatigue strength, and the ability to resist chemical and microbiological compounds. Despite their many advantages compared with traditional materials, GFRP sections exhibit brittle behavior when subjected to severe loading conditions such as earthquakes, which could be overcome by infilling the GFRP sections with concrete. This paper presents the results of an experimental investigation carried out on the cyclic response of a GFRP beam-column infilled with high-volume fly ash engineered cementitious composites (HVFA-ECC) consisting of 60%, 70%, and 80% fly ash as a replacement for cement. Finite element analysis was also conducted using robot structural analysis software, and the results were compared with the experimental results. The mechanical properties of GFRP sections presented are the compressive strength of ECC, the direct tensile strength of ECC determined using a dog-bone-shaped ECC specimen, the hysteresis behavior of the beam-column, and the energy dissipation characteristics. The lateral load-carrying capacity of beam-column GFRP infilled with HVFA-ECC consisting of 60%, 70%, and 80% fly ash was found to be, respectively, 43%, 31%, and 20% higher than the capacity of GFRP beam-columns without any infill. Hence the GFRP sections infilled with HVFA-ECC could be used as lightweight structural components in buildings to be constructed in earthquake-prone areas. Also in the structural components, as 70% of cement could be replaced with fly ash, it can potentially lead to sustainable construction. | 2022 | Article | Chinnasamy, Yoganantham; Joanna, Philip Saratha; Kothanda, Karthikeyan; Gurupatham, Beulah Gnana Ananthi; Roy, Krishanu | JOURNAL OF COMPOSITES SCIENCE | New Zealand | 10.3390/jcs6110338 | -1
modelling of concentration-dependent moisture diffusion in hybrid fibre-reinforced polymer composites | Hybrid fibre-reinforced polymer composites have extensive applications due to their high strength, cost effectiveness, improved product performance, low maintenance and design flexibility. However, moisture absorbed by composite components plays a detrimental role in both the integrity and durability of hybrid structure because it can degrade the mechanical properties and induce interfacial delamination failures. In this study, the moisture diffusion characteristics in two-phase hybrid composites using moisture concentration-dependent diffusion method have been investigated. The two phases are unidirectional S-glass fibre-reinforced epoxy matrix and unidirectional graphite fibre-reinforced epoxy matrix. In the moisture concentration-dependent diffusion method, the diffusion coefficients are not only dependent on the environmental temperature but also dependent on the nodal moisture concentration due to the internal swelling stress built during the diffusion process. A user-defined subroutine was developed to implement this method into commercial finite element code. Three-dimensional finite element models were developed to investigate the moisture diffusion in hybrid composites. A normalization approach was also integrated in the model to remove the moisture concentration discontinuity at the interface of different material components. The moisture diffusion in the three-layer hybrid composite exposed to 45?/84% relative humidity for 70 days was simulated and validated by comparing the simulation results with experimental findings. The developed model was extended to simulate the moisture diffusion behaviour in an adhesive-bonded four-layer thick hybrid composite exposed to 45?/84% relative humidity for 1.5 years. The results indicated that thin adhesive layers (0.12-mm thick) did not significantly affect the overall moisture uptake as compared with thick adhesive layers (0.76-mm thick). | 2015 | Article | Huo, Z.; Bheemreddy, V.; Chandrashekhara, K.; Brack, R. A. | JOURNAL OF COMPOSITE MATERIALS | USA | 10.1177/0021998313519150 | -1
cipp for tomorrow: what is needed? | Washington Suburban Sanitary Commission (WSSC Water), one of the largest users of carbon fiber reinforced polymer (CFRP) liners for large diameter pressure pipe, is considering expanding its use of FRP liners to include small diameter pressure pipes using the cured-in-place pipe (CIPP) technology. However, the lack of a well-established AWWA design standard for CIPP with strong analytical and experimental basis, similar to AWWA C305 developed for CFRP lining of large diameter pipe, has limited the use of CIPP to pilot projects and precludes applications at larger scale. The ASTM standards currently used for design of CIPP in the industry are known to have been originally developed for gravity pipe but are now increasingly used as Class IV (fully structural) liners for pipes with relatively high internal pressure without additional material qualification and design requirements. The number of CIPP products in the market increase continuously, and they differ in materials, architecture, susceptibility to imperfections, curing methods, etc., which cannot be evaluated on a uniform basis. Material test data are still being developed on a project-by-project basis. Having been involved in the decade long research program and in development of the AWWA Standard for design of CFRP liners for large diameter pipe, WSSC Water is currently evaluating the current state of the art of the CIPP technology in general, and some proposed CIPP products, for potential use in pressure pipe. The results generally indicate inadequacy of the current state of the art in addressing critical strength and stability design limit states (in both circumferential and longitudinal directions) according to WSSC Water design criteria and loads. Also, the evaluation demonstrated a deficiency in ensuring durability and reliability. This paper emphasizes the need for development of an AWWA standard for design of CIPP for small-diameter pressure pipe, and recommends additional design limit states, material qualification, and testing requirements that are not currently addressed by typical designs in the industry. Case studies on evaluation of CIPP for pilot projects will be discussed to demonstrate the need for more detailed design procedures and considerations which, when incorporated, will likely increase the use of CIPP for pressure pipe applications. | 2020 | Proceedings Paper | Gipsov, Michael P.; Engindeniz, Murat | PIPELINES 2020: CONDITION ASSESSMENT, CONSTRUCTION, REHABILITATION, AND TRENCHLESS TECHNOLOGIES | USA |  | -1
the effect of insulator angles on leakage current characteristics in wet fog | Composite insulators have been designed to isolate high voltage conductors from their support structures while retaining the conductors in a specific position. These insulators may be used in orientations that are neither vertical nor horizontal - typically these non-standard angles are seen in railway applications but also increasingly in new forms of aesthetically pleasing overhead line towers that are designed to make better use of space. As a result of the unusual installation angle, the ways in which the insulators are subject to contamination and the way water flows over the surface, wetting the pollution and then cleaning the insulator will be different. As a result, the leakage current and partial discharge activity that will be seen on the insulator is likely to be altered with resulting implications for life. A high voltage test under an artificial fog was performed using a simple fibre-glass reinforced in silicone rubber rod as a sample which was set at different orientations. The discharge activity was imaged by a camera. The current was monitored and collected by a data acquisition system. The leakage current magnitudes and harmonic components were analysed. In general, the current magnitude is low at the beginning of the test while the rod is clean and dry. As the level of moisture on the sample grows, the current increases at different rates depending on the angles with third and fifth harmonic components being clearly visible. The highest current magnitude is seen in the case of the vertical sample. Discharges are clearly seen when the current flow is higher than 1 mA and occur at different positions on the rod surface. Based on the experimental results, the positions of discharge and the magnitude of the leakage current flowing on the rod surface are directly influenced by the orientation of insulator core. | 2021 | Proceedings Paper | Plaengpraphan, Chorphaka; Cotton, Ian | 2021 IEEE ELECTRICAL INSULATION CONFERENCE (EIC) | England | 10.1109/eic49891.2021.9612261 | -1
analysis on nonlinear bending behaviors of cfrp beams by section partition method | Carbon Fiber Reinforced Polymer, CFRP, is a promising material for application to bridge girders. However, as CFRP beams show nonlinear behaviors, be it in normal and shear strain directions, it is necessary to develop a method to obtain the deflection of CFRP beams by considering both the bending and shear deflection component. This study aims to verify the effectiveness of section partition method to reproduce the behaviors of CFRP beams that have been tested in an earlier experiment. The beams studied are box beams, composed of carbon fiber and epoxy resin. (C) 2017 The Authors. Published by Elsevier Ltd. | 2017 | Proceedings Paper | Nasu, Momoka; Matsumoto, Takashi | 3RD INTERNATIONAL CONFERENCE ON SUSTAINABLE CIVIL ENGINEERING STRUCTURES AND CONSTRUCTION MATERIALS - SUSTAINABLE STRUCTURES FOR FUTURE GENERATIONS | Japan | 10.1016/j.proeng.2017.01.383 | -1
recovery of carbon fiber from prepreg using nitric acid and evaluation of recycled cfrp | Due to the strong demand for high specific strength materials in society, the production volume of CFRP is rapidly increasing, while the CFRP waste is simultaneously causing many problems. Despite many studies focusing on the recovery of carbon fiber from these wastes, the problem of reducing its mechanical strength remains. In this study, nitric acid decomposition was employed to recover the carbon fiber from CFRP prepreg. First, several oxidants including nitric acid were compared to verify which solvent was the most effective in the resin decomposition. We found that nitric acid was the best in recovering carbon fiber from prepreg. Then, the recovery of carbon fibers was scaled-up to obtain enough amount to fabricate recycled CFRP. The resin was efficiently removed by using nitric acid at 80 degrees C for 30 min. Several analyses also confirmed that no significant damage was induced to recovered fibers. Especially, regardless of losing a sizing agent on the fiber through the nitric acid decomposition, the interfacial shear strength of the recovered fibers was almost the same as virgin fiber since nitro and amino groups added to the carbon fiber surface reinforced the adhesiveness between the fiber and the resin. Finally, recycled CFRP fabricated from the recovered fibers showed comparable tensile properties with virgin CFRP, indicating that nitric acid decomposition method is a practical and promising method to recycle carbon fibers. This is the first study encompassing the nitric acid decomposition of CFRP prepreg, the detailed analyses of recovered fibers, and the production of the recycled CFRP. | 2022 | Article | Hanaoka, Takuma; Ikematsu, Hiroki; Takahashi, Suguru; Ito, Natsuki; Ijuin, Noriaki; Kawada, Hiroyuki; Arao, Yoshihiko; Kubouchi, Masatoshi | COMPOSITES PART B-ENGINEERING | Japan | 10.1016/j.compositesb.2021.109560 | -1
use of cfrp overlays to strengthen welded connections under fatigue loading | This study evaluates the performance of various methods to prevent and repair fatigue damage in welded connections, a recurring problem that affects a significant number of steel bridges. Experimental tests and analytical simulations were carried out to investigate the fatigue performance of coverplate specimens in which the welded connections were reinforced with carbon-fiber reinforced polymer (CFRP) overlays. Specimens were loaded in three-point bending induced by a cyclic load to evaluate the change in fatigue-crack initiation life of the welded connections caused by the attachment of the CFRP overlays. Test results showed that when bond between the CFRP overlays and the steel was maintained, the reduction in stress demand was sufficient to extend the fatigue life of the welded connections from AASHTO fatigue-design Category E' in the unreinforced configuration to the infinite fatigue life range. Test results also showed that the fatigue strength of the bond layer was drastically improved by introducing breather-cloth material within the bond layer. DOI: 10.1061/(ASCE)BE.1943-5592.0000230. (C) 2012 American Society of Civil Engineers. | 2012 | Article | Alemdar, Fatih; Matamoros, Adolfo; Bennett, Caroline; Barrett-Gonzalez, Ronald; Rolfe, Stanley T. | JOURNAL OF BRIDGE ENGINEERING | USA | 10.1061/(asce)be.1943-5592.0000230 | -1
hygrothermal ageing of pultruded gfrp profiles: experimental study and prediction models | Research concerning the long-term behaviour of fibre reinforced polymer (FRP) composites in civil engineering applications is increasing, as key actors in this industry recognize the existence of many knowledge gaps that still need to be fulfilled. Several competing mechanisms may affect the durability of FRPs during exposure to hygrothermal ageing conditions, and in the specific case of pultruded glass-fibre reinforced polymer (GFRP) profiles, comprehensive and validated data on their durability is still limited. The typically long service lives required for most structures together with the low frequency of routine inspection and maintenance operations in civil infrastructure enhance the importance of having reliable durability data and suitable prediction models for the long-term performance of these materials. This study presents results of an experimental and analytical study designed to investigate the effects of hygrothermal ageing on the durability and long-term performance of two commercial GFRP profiles made of two alternative resin systems - unsaturated polyester (UP) and vinylester (VE), both comprising the same fibre content and architecture. Test specimens of the two types of profiles were subjected to different ageing environments, namely immersion in demineralised and salt water at three different temperatures (20 degrees C, 40 degrees C, and 60 degrees C) and continuous condensation at 40 degrees C for up to two years, and were tested after a desorption period, thus including the potential property recovery after drying to constant mass due to the reversible nature of some of the physical degradation mechanisms. The performance of both profiles was analysed and compared regarding their mechanical response in tension and flexure after being subjected to hygrothermal ageing. The experimental data thus gathered were subsequently used to derive analytical models for the prediction of long-term effects and service life of pultruded GFRP profiles based on the Arrhenius law. This provided estimates for the retention of strength and moduli in tension and flexure, for both UP and VE pultruded GFRP profiles when exposed to different hygrothermal environments. | 2022 | Proceedings Paper | Sousa, Joao; Garrido, Mario; Correia, Joao Ramoa; Cabral-Fonseca, Susana; Shahid, Md Toyob | 10TH INTERNATIONAL CONFERENCE ON FRP COMPOSITES IN CIVIL ENGINEERING (CICE 2020/2021) | Portugal | 10.1007/978-3-030-88166-5_58 | -1
development of frc materials with recycled glass fibers recovered from industrial gfrp-acrylic waste | Fiber-reinforced concrete (FRC) and engineered cementitious composite materials have demonstrated promising requisite in construction industry owing to its superior mechanical and durability properties. In this study, a sustainable approach was taken, i.e., to use industry waste as a reinforcement with improved interfacial bonding leading to enhanced mechanical performance of FRC. An efficient in situ recycling process allowed the authors to extract glass fibers from glass fiber-reinforced polymer acrylic waste. Concrete mixes with low fiber dosages including 0.1%, 0.2%, and 0.3% (by volume) of recycled as well as virgin glass fibers were prepared. The slump of concrete was maintained approximate to 150mm by using high water-reducing admixture (HWRA). Notably, lower amount of HWRA was required for raw glass fibers vis-a-vis recycled ones due to its hydrophobic nature. Overall, FRC enclosing 0.3% recycled glass fiber demonstrated >20% enhancement in compressive, split tensile, and flexural strength as compared to control (after 28days of curing), also supported by morphological analysis. | 2019 | Article | Patel, Kishan; Gupta, Rishi; Garg, Mohit; Wang, Boyu; Dave, Urmil | ADVANCES IN MATERIALS SCIENCE AND ENGINEERING | Canada | 10.1155/2019/4149708 | -1
shrinkage and mechanical properties of fibre-reinforced blast furnace slag-steel slag-based geopolymer | Geopolymer materials have several obvious advantages such as energy conservation, emission reduction, and waste reuse, so they can become substitutes for cement materials. In this study, geopolymer mortars made from blast furnace slag and steel slag reinforced by basalt fibre and polyvinyl alcohol (PVA) fibre were prepared to explore the effect on their strength and shrinkage properties. Scanning electron microscopy (SEM) was employed to characterize the reaction mechanism of the geopolymer mortars. The results show that both PVA fibre and basalt fibre can improve the mechanical properties of geopolymer mortars during the late curing period. The geopolymer reinforced by basalt fibre manifested a better toughness. A proper content of PVA fibres and basalt fibres can effectively reduce the drying and autogenous shrinkage of geopolymer mortars. The optimal content of basalt fibres and PVA fibres to reduce the drying shrinkage was 0.4%. The SEM results show that the fibres can effectively alleviate the stress concentration and prevent crack propagation. | 2022 | Article | Xu, Shengtang; Wu, Chaofan; Yue, Jinchao; Xu, Zikai | ADVANCES IN CIVIL ENGINEERING | Peoples R China | 10.1155/2022/8931401 | -1
postprocessing method-induced mechanical properties of carbon fiber-reinforced thermoplastic composites | Promising carbon fiber-reinforced thermoplastic (CF/polyetherketoneketone (PEKK)) composites were fabricated by the state-of-the-art technology known as Automated Fiber Placement. The mechanical properties of CF/PEKK were evaluated for four different postprocessing methods:in situconsolidation, annealing, vacuum bag only (VBO), and hot press (HP). The evaluation was performed by narrowing down the relevant processing parameters (temperature and layup speed). Furthermore, the void content and crystallinity of CF/PEKK were measured to determine the effect of these postprocessing processes. The HP process resulted in the best quality with the highest interlaminar shear strength, highest crystallinity degree, and lowest void content. The second most effective method was VBO, and annealing also realized an improvement compared within situconsolidation. The correlation between the postprocessing method and the void content and crystallinity degree was also discussed. | 2023 | Review | Hoang, Van-Tho; Kwon, Bo-Seong; Sung, Jung-Won; Choe, Hyeon-Seok; Oh, Se-Woon; Lee, Sang-Min; Kweon, Jin-Hwe; Nam, Young-Woo | JOURNAL OF THERMOPLASTIC COMPOSITE MATERIALS | South Korea | 10.1177/0892705720945376 | -1
flexural strength of post-tensioned concrete-filled fiber-reinforced-polymer rectangular tube beams | This study extends an extensive research program carried out at the University of Sherbrooke to design and assess the potential use of rectangular, concrete-tilled fiber-reinforced-polymer tube (CFFT) beams post-tensioned with steel tendons in bridge applications. This paper describes research to enhance the flexural performance of post-tensioned CFFT beams. Five rectangular post-tensioned CFFT beams were tested up to failure, and the effects of attaching a thin carbon-fiber-reinforced polymer (CFRP) laminate embedded in tension flange and its total reinforcement ratio as well as tube structure fiber laminate were investigated. Last, a simplified design approach is proposed based on strain combinability and force equilibrium to estimate the flexural moment capacity of the tested beams. The specimens with two inclined fiber patterns in the hoop direction or added CFRP laminate strips embedded in the bottom flange of the tubes exhibited substantially greater flexural strength, absorbed energy, and serviceability performance than the control specimens. The ductility index and energy ratio ranged from 8.3 to 10.6 and from 82% to 87%, respectively, which indicates ductile behavior. Also, adding CFRP laminate strips embedded in the bottom flange of the tubes enhanced the flexural strength by 17% on average compared with post-tensioned CFFT without CFRP laminate. The specimen with the CFRP laminates in the bottom flange of the tube achieved flexural strength and energy absorption that was comparable to the flexural strength and energy absorption of the specimen with two layers of inclined fiber patterns. The findings suggest that the design can be optimized to achieve more efficient post-tensioned CFFT structural members. The proposed design approach successfully predicts the flexural strength of the tested beams with an average of 1.05 +/- 0.05 for the partially confined concrete model and an average of 1.11 +/- 0.07 for the unconfined concrete model. | 2022 | Article | Ahmed, Asmaa Abdeldaim; Hassan, Mohamed; Masmoudi, Radhouane; Khan, M-Iqbal | PCI JOURNAL | Canada |  | -1
experimental investigation of lightweight foamed concrete mechanical properties with carbon fibremesh fabric reinforcement | Foresight groups around the world had acknowledge the future need for construction materials that are low in self-weight, long-lasting, simple to construct, cost-friendly and yet inure environmentally sustainable. One of the suggestions in the frontline has been the finding, developing and utilizing of alternative, non-conventional building materials including the potential used of lightweight foamed concrete. This research focuses on potential use of carbon fibremesh fabric reinforced lightweight foamed concrete. Three densities of lightweight foamed concrete of 800kg/m(3), 1100kg/m(3) and 1400kg/m(3) will be cast and tested with 3 different types of carbon fibremesh fabric which are CF-130, CF-145 and CF-160. The parameters that will be evaluated are compressive strength and bending strength. The results obtained showed that for all densities, the introduction of carbon fibremesh fabric (CF-130, CF-145 and CF-160) in lightweight foamed concrete aid crack control, in which this carbon fibremesh fabric improved the flexural strength, compressive strength and splitting strength of lightweight foamed concrete. Carbon fibremesh fabric is softer, so it just disperses the deformation stress. | 2018 | Proceedings Paper | Mydin, M. A. Othuman; Mohamad, N.; Johari, I.; Samad, A. A. Abdul | PROCEEDINGS OF THE 3RD INTERNATIONAL CONFERENCE ON APPLIED SCIENCE AND TECHNOLOGY (ICAST'18) | Malaysia | 10.1063/1.5055512 | -1
effect of silane treatment loading on the flexural properties of pla/flax unidirectional composites | Matrix/fiber interfacial bonding, is one of the most significant issues that needed to be addressed, for the wider acceptance of natural fiber reinforced composites to outdoor applications. The hydrophilic nature of the specific fibers is a major obstacle for the bonding with the hydrophobic polymer matrices, thus the formation of poor interface between the two components is inevitable. In this study, unidirectional flax fiber reinforced Polylactic Acid (PLA) composites (Flax/PLA)were fabricated through film stacking method, resulting to panel samples. Flax fibers were treated with amino-silane coupling agent, at different silane content values, in order to optimize the composite properties regarding this parameter. The effect of the amount of treatment onPLA/Flax composites has been studied in terms of their flexural response, both static and creep, in order to evaluate their long-term performance as a function of the silane treatment. Results about the effectiveness of silane-treated flax fibers on the mechanical performance of the bio-composite under investigation have been obtained. It has been found that silane loading over a specific number, results to deterioration of the composite's properties. | 2018 | Article | Georgiopoulos, Panayiotis; Kontou, Evagelia; Georgousis, George | COMPOSITES COMMUNICATIONS | Greece | 10.1016/j.coco.2018.05.002 | -1
material properties of basalt fibre reinforced concrete made with recycled earthquake waste | Concrete waste constitutes the major proportion of construction waste which counts on about 50% of the total wastes generated. The use of recycled aggregates serves to promote the recycling of concrete in the construction industry as well as to suit the reconstruction need in earthquake areas. This paper presents an investigation on mechanical properties and microstructures of basalt fibre (BF) reinforced recycled aggregate concrete (RAC). The main parameters considered in the study are the replacement ratio of recycled coarse aggregates (RCA) and the content of the basalt fibre. The research work is focused on the influences of the above parameters on the failure mode, compressive strength, tensile strength, elastic modulus, Poisson's ratio and the ultimate strain of the BF reinforced RAC. The results show that the mechanical properties of RAC can be enhanced by using BF. The SEM observations of the concrete reveal that the BF accumulated in pores and on the surface of the attached mortar can not only strengthen the RAC, but also improve the microstructure of the interfacial transition zone (ITZ), which further enhances the strength and ductility of the RAC. Therefore, the basalt fibre reinforced RAC can be used in construction to reduce the environmental hazards from a large amount of earthquake waste from collapsed buildings. (C) 2016 Elsevier Ltd. All rights reserved. | 2017 | Article | Dong, J. F.; Wang, Q. Y.; Guan, Z. W. | CONSTRUCTION AND BUILDING MATERIALS | Peoples R China | 10.1016/j.conbuildmat.2016.08.118 | -1
multi-objective optimization of high performance concrete columns under compressive loading with potential applications for sustainable earthquake-resilient structures and infrastructures | High performance column composites are multifunctional composites designed to improve resilience of struc-tures and infrastructures to natural and unforeseen multiple loads during service. As a result of their superior mechanical performance, high performance column composites have been found attractive to improve resilience of medium and high-rise buildings as well as long-span structures and infrastructures in earthquake-prone re-gions. Scientometric analysis revealed limitations of traditional design standards and inadequate earthquake engineering to reduce collosal damage during seismic impact and the need for investment in alternative green energy to reduce anthropogenic-induced earthquakes linked to oil and gas projects. High performance CFRP (carbon fibre reinforced polymer) composite was investigated as potential laminate reinforcement and confinement for recycled concrete column using performance-based Taguchi-Response surface methodology optimization. Though columns wrapped with two layers CFRP confinement and reinforced with internal laminate CFRP reinforcement obtained higher maximum load and favourable failure mode, the optimized result, which comprises column confined with two layers of external CFRP confinement only, obtained 36.3% and 36.19% greater fracture toughness and fracture energy respectively, 1.4 times better displacement ductility index, 2.78 times strain ductility index and comparable load capacity. The superior mechanical performance of high per-formance recycled concrete column composite and favourable failure mode was attributed to strain hardening effect which depends on the CFRP confinement. Further studies are required to improve the mechanical per-formance and failure mode of high performance column composite for construction of resilient structures and infrastructures in the built environment. | 2023 | Article | Sojobi, A. O.; Liew, K. M. | COMPOSITE STRUCTURES | Peoples R China | 10.1016/j.compstruct.2023.117007 | -1
comparison of prestressed concrete railway sleepers and new lcr concrete sleepers with experimental modal analysis | Rail operations today have become more difficult due to increasing operating speeds and decreasing maintenance times. Today's higher frequency train loads are more detrimental, and prestressed railway sleepers especially are susceptible to these dynamic loads. Laminated carbon fiber reinforced polyurethane (L-CFRPU) reinforced concrete railway sleeper models (LCR concrete sleepers) have the potential to exhibit higher damping and resonance resistance more economically and practically. In this study, experimental modal analysis was performed on a large number of samples produced to understand the damping characteristics of sleepers. According to the results, new LCR concrete sleepers have extremely higher damping ratios of over 50% and are expected to be beneficial in extending the service life of the railway components, reducing maintenance needs and harmful effects on the environment. | 2022 | Article | Aktas, Bekir; Cecen, Ferhat; Ozturk, Hakan; Navdar, M. Burhan; Ozturk, Irfan S. | ENGINEERING FAILURE ANALYSIS | Turkey | 10.1016/j.engfailanal.2021.105821 | -1
sub- and supercritical d-limonene technology as a green process to recover glass fibres from glass fibre-reinforced polyester composites | Recycling of post-consumed composites based on thermosets reinforced with glass fibre (GF) uses different methods such as mechanical processing, high voltage fragmentation, thermal, and chemical treatments. Chemical treatments are a more interesting methodology because they allow the recovery of cleaner and polymeric matrices free glass fibres. However, depending on the solvent employed, limitations in chemical treatments such as a decrease in mechanical properties and low rate GF recovery are very common. In this paper, an original and green technology is proposed to overcome these limitations. Such technology uses D-limonene at sub- or supercritical conditions (ScD-limonene) in the absence of catalysts or auxiliary molecules, such as supercritical carbon dioxide (ScCO2), making the process more eco-friendly and so contributing to sustainability when compared to other processes that use catalysts or auxiliary molecules. Recovering almost 100% GF and preventing the deterioration or loss of properties, of the recovered GF (RGF) were achieved while the partially degraded resin can be separated and reused as a charge material in new composite formulations. Recycling glass fibre-reinforced polyester resin at composite/solvent (at sub-supercritical conditions) ratios up to 0.15 g mL(-1) was possible due to the high solvation power of sub- and supercritical D-limonene. Scanning electron microscopy (SEM) images, X-ray photoelectron spectroscopy (XPS), and tensile strength analyses revealed that RGF exhibits morphological, chemical, and mechanical reinforcing capabilities comparable to virgin GF (VGF). Mass spectrometry of the resin residue (after sub- or supercritical D-limonene treatment) showed predominant fragmentation-patterns inferring the occurrence of partial degradation. The results found in this study, such as short reaction times of 45-60 min, and high recovery efficiencies approximate to 100%, are highly desirable for practical purposes. Furthermore, the preservation of the mechanical reinforcing properties of RGF at 64 -85%, the ease of separation of the products, and solvent reuse, make this technology promising as compared to others. Based on the obtained results, ScD-limonene treatment can be employed as an efficient and eco-friendly strategy to recover GF from waste materials. (C) 2020 Elsevier Ltd. All rights reserved. | 2020 | Article | Souza, Paulo R.; Nunes, Catia S.; Freitas, Adonilson R.; Belinato, Joao Raul; Pilau, Eduardo Jorge; Fajardo, Andre R.; da Silva Filho, Eloi A.; Schreiner, Wido H.; Muniz, Edvani C. | JOURNAL OF CLEANER PRODUCTION | Brazil | 10.1016/j.jclepro.2020.119984 | -1
elevated temperature behaviour of carbon fibre-reinforced polymer applied by hand lay-up (m-cfrp) under simultaneous thermal and mechanical loadings: experimental and analytical investigation | Carbon fibre-reinforced polymer (CFRP), a polymer matrix composite material, has been increasingly used in industry, science, daily use equipment and engineering in recent decades. In civil engineering, when a construction structure reinforced with external bonded CFRP is subjected to fire, both the structure and CFRP reinforcement are concurrently affected by the elevated temperature and mechanical load. In Eurocode, the evolution of the mechanical properties of concrete and steel are described as decreasing with increasing temperature, while the performance of CFRP has not been clearly mentioned. In civil engineering, there are two common types of CFRP: one that is fabricated in a factory before installation (pultruded CFRP) and one that is fabricated on site during the installation with hand lay-up methods. In the literature, several experimental datasets focus on the first type of CFRP considering different aspects, such as performance under different testing conditions, different temperature levels, etc. This paper focuses on the thermo-mechanical performance of the second type of CFRP with a fire application purpose. The material is tested for mechanical performance at temperature levels varying from 20 degrees C to 600 degrees C and for thermal resistance at different tensile stress ratios from 10% to 75% of the material's ultimate tensile stress at ambient temperatures. The results show that the mechanical performance of the tested material decreased as the temperature increased, the ultimate strength decreased by 50% at 350 degrees C, and the Young's modulus only decreased by 30% at 600 degrees C. The results also confirm that the mechanical status has an influence on the thermal performance of the material and vice versa. A new analytical model has been proposed for the thermo-mechanical performance of the tested material and fits well with other experimental data obtained from similar testing conditions. The outcome of the proposed analytical model is applicable to fire design in civil engineering. | 2018 | Article | Phi Long Nguyen; Vu, Xuan Hong; Ferrier, Emmanuel | FIRE SAFETY JOURNAL | France | 10.1016/j.firesaf.2018.07.007 | -1
a review of 3d and 4d printing of natural fibre biocomposites | To date, the literature has focused on synthetic fibre-reinforced composites, but it has not adequately addressed the unique properties that differentiate natural from synthetic fibres, such as their natural variation in microstructure and composition across species. This review paper proposes a critical overview of the current state of 3D printing of natural fibre-reinforced composites or biocomposites for mechanical purposes, as well as an overview of their role in 4D printing for stimuli-responsive applications. The paper is structured as follows: after the first part recalling the specificities of natural fibres and their associated composites, the two main sections are each divided into two parts presenting an analysis of the available data to provide fundamental understandings and a discussion and outlook for the future. Natural discontinuous fibre-reinforced polymers exhibit moderate mechanical properties compared to composites manufactured by conventional processes due to specific factors of the 3D printing process, such as high porosity, low fibre content, and a very low fibre-aspect ratio (L/d). Hygromorph BioComposites (HBC) are categorized into a new class of smart materials that could be used for 4D printing of shape-changing mechanisms. Fibre content, fibre orientation control, and fibre continuity are outlined in relation to known challenges in actuation performance. (C) 2020 The Authors. Published by Elsevier Ltd. | 2020 | Review | Le Duigou, Antoine; Correa, David; Ueda, Masahito; Matsuzaki, Ryosuke; Castro, Mickael | MATERIALS & DESIGN | France | 10.1016/j.matdes.2020.108911 | -1
thermal field distributions of girder bridges with gfrp panel deck versus concrete deck | Temperature effects have always been considered to be one of the critical issues that affect the performance of traditional concrete and steel bridges. Currently, glass fiber-reinforced polymer (GFRP) composite panels, with the advantages of high strength, light weight, good corrosion resistance, long-term durability, etc., have been applied to slab replacements in bridge engineering. The thermal behaviors of these GFRP bridges, however, have not been fully understood. More specifically, the current temperature design specifications in the AASHTO LRFD may no longer be valid for GFRP bridges. Therefore, this paper presents the thermal field distribution behaviors through studying an as-built bridge with GFRP sandwich panels. First, a transient-state numerical modeling method is proposed. This method is capable of predicting the temperature field of a GFRP bridge based on local environmental conditions. Then, a parametric study is conducted to analyze the thermal responses of bridges with different structure combinations (i.e., GFRP panels, concrete slabs, concrete beams, and steel girders). The mechanical and physical properties of GFRP panels are predicted using the micro-macro mechanics theory and validated by a field measurement and an experimental study. Based on the results from the present study, the temperature distribution patterns for GFRP panel bridges are proposed, referring to the available AASHTO LRFD sign code. The thermal strains and stresses caused by temperature gradients along the depth of bridge superstructures are examined. (C) 2014 American Society of Civil Engineers. | 2014 | Article | Kong, B.; Cai, C. S.; Pan, F. | JOURNAL OF BRIDGE ENGINEERING | USA | 10.1061/(asce)be.1943-5592.0000617 | -1
methodological development of an optimized product emergence process for fiber reinforced polymers | Designing a lightweight composite part is always a trade-off between optimization, manufacturability and available time. Especially in an environment of many changing involved persons a concrete and practical process is a mandatory requirement to stay competitive and pass on knowledge and experience within the organization. Targeting this conflict, this research focuses on providing an overview of the available design tools for composite parts in the software Altair Hyperworks as well as Siemens Fibersim within the CAD software CATIA v5 R2014. The main task is to guide the designer through the development process and show the different available tools which support a sufficient and lightweight part. Using the German standard VDI 2221 ( 1993) for the development of the process an objective hierarchically method is generated. Divided into the four main stages outer geometry, core, layup and manufacturing preparation, different working streams are defined for the design process of a sandwich carbon fiber reinforced polymers (CFRP) part. In order to evaluate these steps, a generic monocoque is used in combination with stage-specific criteria corresponding to the individual objectives of the four stages. As a result the developed modular product emergence process ( PEP) allows the designer to combine 76 tools with 42 modules to a part-specific PEP, matching the framework regarding timing, personnel and performance. Hence, the opportunity to make an objective decision on the ideal development process is generated with the possibility to even assess properties which are usually difficult or impossible to quantify like e.g. manufacturability. Future research should focus on these classification factors and the possibility to implement them into a product data management (PDM)-software to develop product specific PEPs computerassisted. | 2017 | Proceedings Paper | Schmidt, Jonathan; Jacobs, Georg; Alpmann, Henrik; Heuser, Helena | PROCEEDINGS OF THE 7TH INTERNATIONAL CONFERENCE ON MECHANICS AND MATERIALS IN DESIGN (M2D2017) | Germany |  | -1
mechanical behaviors of cfrp-confined sustainable geopolymeric recycled aggregate concrete under both static and cyclic compressions | Geopolymeric recycled aggregate concrete (GRAC) can greatly facilitate sustainability in the construction industry by the simultaneous utilization of solid waste-based recycled aggregate and eco-friendly binder-geopolymer. This study presents an experimental investigation on the mechanical behaviors of GRAC confined by carbon fiber-reinforced polymer (CFRP) jackets under both monotonic and cyclic compressive loading. A total of 24 CFRP-confined GRAC specimens were fabricated and tested, in which four aggregate replacement ratios (i.e., 0%, 25%, 50%, and 100%) and two thicknesses of CFRP jackets (i.e., 1 and 2 layers) were considered. The failure patterns, compressive stress-strain behavior, and axial-lateral strain responses of CFRP-confined GRAC were investigated and compared. The characteristics of stress-strain relationships were also discussed in terms of the peak stress, ultimate strain, residual modulus, plastic strain, reloading modulus, and stress deterioration ratio. Moreover, the related results were analyzed by comparing to the prediction ones of the existing models for FRP-confined concrete, to evaluate their applicability and accuracies for CFRP-confined GRAC. The outcomes will enrich the experimental database of CFRP-confined concrete and provide insights into the practical application of CFRP-confined GRAC. | 2020 | Article | Tang, Zhuo; Li, Wengui; Tam, Vivian W. Y.; Yan, Libo | COMPOSITE STRUCTURES | Australia | 10.1016/j.compstruct.2020.112750 | -1
a bayesian probabilistic approach for damage identification in plate structures using responses at vibration nodes | Structural health monitoring for plate structures is important since they are essential structural components in many applications. One interesting topic for structural health monitoring methods is to achieve accurate damage detection with a small number of sensors and without the requirement of a high-fidelity finite element model. Traditional damage detection techniques for plates need many sensors to be distributed on the surface of the plate. This paper adopts dynamic responses at a few vibration nodal points combined with a Bayesian probabilistic approach for damage identification in plate structures. Vibrational amplitudes at nodal points, also referred as node displacement or NODIS, have the potential to achieve real-time damage assessment with a relatively small number of sensors. Thus, they can serve as efficient structural damage indicators. Despite these advantages, this method has not been applied to plate-type structures. This paper proposes a vibration-based SHM method for plates that is suitable for real-time monitoring, requires a small number of industrial sensors, does not rely on a high-fidelity FE model and can be applied for damage assessment of location and severity. In the Bayesian framework, an efficient perturbation-based surrogate model is derived for plate structures to replace the expensive FE model. The accuracy of the perturbation-based surrogate model is investigated and compared with FE results. Then, this paper evaluates the performance of the NODIS-based Bayesian framework with the perturbation method by comparing it with FE results. At last, the proposed method is applied to a carbon fiber reinforced polymer sandwich structure with different grinding depths. (C) 2020 Elsevier Ltd. All rights reserved. | 2021 | Article | Huang, Tianxiang; Schroeder, Kai-Uwe | MECHANICAL SYSTEMS AND SIGNAL PROCESSING | Germany | 10.1016/j.ymssp.2020.106998 | -1
hybrid bessel beam and metamaterial lenses for deep laparoscopic nondestructive evaluation | A unique non-diffracting hybrid order longitudinal Bessel beam with pronounced resilience to scattering using acoustic metamaterial, which we call hybrid Bessel beams (HYBEs), is currently unknown. Newly proposed hybrid Bessel beams are different than the conventional cross-sectional Bessel beams. In this article, we explain the physics of multifunctional ultrasonic capabilities of a bioinspired interlocking architecture of acoustic metamaterial. At first, for the newly proposed metastructure, understanding the physics and wave energy is predictively focused through attenuative surfaces at various ultrasonic frequencies (similar to 120 to similar to 130kHz). Finally, a zero-order first of its kind ultrasonic Bessel-like beam between frequencies of similar to 265 and similar to 272kHz is shown propagating a long distance through the base material. The new propagation had minimal reduction in energy amplitude, while the displacement was nearly constant across the depth of the wave guide following a second-order Bessel function of the first kind. To explain the physics of the phenomena, mode shapes in the frequency-wavenumber domain are investigated. Furthermore, identification of the propagating wave vector using equi-frequency contours at multiple ranges confirmed the presence of the proposed acoustic features. These abilities of the proposed metamaterial have key advantages to propagate waves deeper into thick attenuative and aberrative structures such as brain tissue, soft skin and muscles, paint surface, and non-accessible composite materials. We envision potential applications of the proposed HYBE for the non-destructive evaluation (NDE) of attenuative materials that are not easily accessible for testing. To verify the wave focusing and long-distance wave propagation, an ad hoc metamaterial lens for the conventional NDE transducer is proposed, which demonstrated wave propagation through a 10mm thick carbon fiber reinforced polymer composite structure. | 2021 | Article | Ahmed, Hossain; Ghosh, Susanta; Sain, Trisha; Banerjee, Sourav | JOURNAL OF APPLIED PHYSICS | USA | 10.1063/5.0042588 | -1
insight on alai seed biomass economy and waste cooking oil: eco-sorbent castor oil-based | The reuse of alai seeds is an organic approach for valorizing biomass, encouraging the public policies of circular economy, which reduces the human impact on the production chain processes. This research proposes an alternative for alai seed as a filler in castor oil-based polyurethane, obtaining eco-sorbent to evaluate the sorption capacity for another impactful food industry by-product: waste cooking oil (WCO). Eco-sorbents were obtained with castor oil based-polyol and isocyanate (MDI) by mass mixing equal to 1:1 (OH:NCO), reinforced with alai seed residue (5-20 wt%). The samples were characterized by techniques scanning electron microscopy (SEM), optical microscopy (OM), apparent density, contact angle, infrared spectroscopy (FTIR), and thermogravimetric analysis (TGA). Sorption capacity and efficiency were evaluated as a function of the fiber content, with tests performed in times of 30-180 s in two systems: oil and oil/water. The results showed that the ecosorbents had a hydrophobic nature (theta > 98.3 degrees) and macroporous morphology (pore size from 152 to 119 mu m), which allowed the adsorption of residual cooking oil by the porous structure. The kinetics study showed that the sample with greater fiber content (15% wt.) reached the equilibrium in a short time compared to the neat PU for the oil system, with a sorption capacity of 9.50 g g-1 in the first 30 s. For the oil/water system, an opposite behavior could be observed, with a sorption capacity of 9.98 g g-1 in the 150 s equilibrium time. The Langmuir isotherm model presented a maximum adsorption capacity of 10.42 g g-1. However, the Freundlich isotherm model had a better fit to the experimental data with R2 (0.97) and lower chi-square (0.159), showing favorable adsorption (n = 1.496). Thus, it was proved that the weak interactions (connection H) and the binding energy of the predominant physisorption for the oil/water system. Thus, developed eco-sorbents are an excellent option for the sorption of WCO. | 2021 | Article | Martins, Larissa S.; Silva, Nycolle G. S.; Claro, Amanda Maria; Amaral, Nayara C.; Barud, Hernane S.; Mulinari, Daniella R. | JOURNAL OF ENVIRONMENTAL MANAGEMENT | Brazil | 10.1016/j.jenvman.2021.112803 | -1
composite behaviour of wide sandwich panels with thin high performance recycled age gate concrete wythes with fibre reinforced polymer shear connectors | The traditional means of using precast concrete sandwich panels are restrictive in terms of applications, where thick wythes result in heavy panels which are often unsuitable in retrofitting domestic and commercial buildings. As concrete sandwich panel technology has evolved to make it more widely accessible, recent research work has demonstrated that it is possible to achieve thermally efficient partial composite action within a thin wythe panel provided non-conductive shear connectors are used. This paper examines high performance recycled aggregate concrete in heavily insulated non-load-bearing panels for retrofitting domestic and commercial buildings. A series of concrete mixes were tested to develop one which would be more sustainable than the widely accepted standard mixes for wythes. Different 220 mm thick concrete sandwich panels were tested consisting of 20 mm thick fibre-reinforced recycled aggregate concrete wythes and a 180 mm layer of XPS insulation. Unconnected and shear connected panels were tested in flexure in a displacement control test. The effects of composite action and post-cracking toughness were examined and it was concluded that a shear connected panel comprising sustainable thin recycled aggregate concrete wythes enclosing a thick layer of insulation is a feasible product to use for light high-performance sandwich panels. | 2021 | Article | Lipczynska, Jagoda; West, Roger P.; Grimes, Michael; Niall, Dervilla; Kinnane, Oliver; O'Hegarty, Richard | JOURNAL OF STRUCTURAL INTEGRITY AND MAINTENANCE | Ireland | 10.1080/24705314.2021.1906089 | -1
function integrated arch bridge in a resource-efficient lightweight design | Nowadays free formed buildings with organic shapes and biomorphic structures in combination with resource and energy efficiency as well as functional integration are getting more and more in the focus of modern civil engineering. The Basis of such innovative buildings are conventional construction materials like steel, glass and reinforced concrete, whereby these classic materials are limited regarding requirements as degree of lightweight, freedom of design and efficiency as wells as functional integration. For this reason, innovative buildings often cannot be realised or only with high costs and expenditure of resources. Within the scope of the research project New lightweight structural components and processing technologies for the application in support structures, supported by the Sachsische Aufbaubank SAB, the theoretical and experimental basis for a new function integrated, modular support structure in lightweight design was established. The focus here was on the designs development of a support structure with integrated sensor technology for bridge monitoring and lighting control and its realization by the use of new production technologies. Especially the use of glass-fibre reinforced plastics (GFRP), because of their low weight, excellent mechanical properties and corrosion resistance as well as the possibility of a load-adjusted dimensioning, resulted in new solution approaches. In connection with the realization of the production, different technological concepts were analyzed with reference to their suitability, integration of required force transmission and further functions during and after production. The analysis of the lightweight elements with regard to their production and their mechanical properties resulted in a holistic production and tool concept, which represents the whole process chain from the textile to the structural component. The transfer of the results into practice was done within the construction of a new function integrated lightweight arch bridge in Chemnitz. | 2015 | Proceedings Paper | Rudolph, E.; Ehrlich, A.; Gelbrich, S.; Rohrkohl, M.; Kroll, L. | 20TH INTERNATIONAL CONFERENCE ON COMPOSITE MATERIALS | Germany |  | -1
experimental investigation on bio-composite using jute and banana fiber as a potential substitute of solid wood based materials | Sustainable development in construction field enhances the usage of renewable materials in concrete. In this paper an effort is made to characterize and utilize such renewable materials as an alternative material to wooden construction products. Natural plant fibers such as Jute fiber and banana fiber are used for this purpose. In addition to this, industrial wastes such as Fly ash (FA) and Groundnut shell ash (GNSA) have been used for manufacturing value added composite materials. This research work aims to introduce an alternative to wood usage which will promote forest conservation, to reduce industrial waste deposits, and to enhance environmental protection. The inclusion of banana fiber, jute fiber and natural resin resulted in the reduction of water absorption from 24% to 1.2% and 12 times improvement in the mechanical behavior when compared to particle board and teak wood. Adding groundnut ash showed improved abrasion resistance by 1.25 times. The proposed composite material reinforced with natural fiber and industrial waste has superior mechanical properties, better resistance to water absorption, wear and tear effect, and fire and weathering effects and also acts as a cost and energy effective material than the particle board and teak wood. | 2022 | Article | Rajendran, Mohana; Nagarajan, Chella Kavitha | JOURNAL OF NATURAL FIBERS | India | 10.1080/15440478.2020.1867943 | 0
dynamic deflection analysis induced by blast load in viscoelastic sandwich plates with nanocomposite facesheets | The current work suggests a mathematical model for the dynamic response of sandwich concrete foundation with nano-fiber reinforced polymer (NFRP) layers at the top and bottom face sheets subjected to a blast load. The facesheets are reinforced by carbon nano-fibers where the equivalent material properties of the nanocomposite layers are obtained using Mori-Tanaka model considering agglomeration effects. The Kelvin-Voigt model is employed to consider the viscoelastic properties of the structure. The sandwich structure is rested on a soil foundation which is modeled by spring element. Based on refined zigzag theory, energy method and Hamilton's principle, the motion equations are derived. The differential quadrature method in conjunction with Newmark method is utilized for obtaining the dynamic deflection of the structure for different boundary conditions. The effects of various parameters such as blast load, soil foundation, structural damping, volume fraction of carbon nano-fibers, NFRP layer, geometrical parameters of the structure are considered on the dynamic deflection of the structure. The results show that the NFRP layer can improve the resistance of the concrete foundation with respect to blast load. | 2021 | Article | Mahjoobi, Mahdi; Bidgoli, Mahmood Rabani | JOURNAL OF SANDWICH STRUCTURES & MATERIALS | Iran | 10.1177/1099636219853189 | -1
nde terahertz wave techniques for measurement of defect detection on composite panels of honeycomb sandwiches | Terahertz wave (T-ray) technologies have become a popular topic in scientific research over the last two decades, and can be utilized in nondestructive evaluation (NDE) techniques. This study suggests an optimal scanning technique method for honeycomb sandwich composite panels, where skins were utilized with two different skins, namely, carbon fiber-reinforced plastic (CFRP) skin and glass fiber-reinforced plastic (GFRP) skin, as layers of the panel surfaces. Foreign objects were artificially inserted between the skins and honeycomb cells in the honeycomb sandwich composite panels. For this experiment, optimal T-ray scanning methods were performed to examine defects based on the angle between the one-ply thin fiber skin axis and the angle of the electric field (E-field) according to the amount of conductivity of the honeycomb sandwich composite panels. In order to confirm the fundamental characteristics of the terahertz waves, the refractive index values of the GFRP composites were experimentally obtained and analyzed, with the data agreeing with known solutions. Terahertz waves (T-rays) were shown to have limited penetration in honeycomb sandwich composite panels when utilized with a skin of carbon fibers. Therefore, T-rays were found to interact with the electrical conductivity and electric field direction of honeycomb sandwich composite panels with glass fiber skins. The T-ray images were obtained regardless of the electric field direction and the fiber direction. In the honeycomb sandwich composite panels with carbon fiber skins, the T-ray images with higher signal-to-noise (S/N) ratios depended on the scanning angle between the angle of the carbon fiber and the angle of the electric field. Thus, the angle of optimum detection measurement was confirmed to be 90 degrees between the E-field and the fiber direction, particularly when using a carbon fiber skin. | 2020 | Article | Im, Kwang-Hee; Kim, Sun-Kyu; Jung, Jong-An; Cho, Young-Tae; Woo, Yong-Deuck; Chiou, Chien-Ping | ELECTRONICS | South Korea | 10.3390/electronics9091360 | -1
impact of seismic retrofitting on progressive collapse resistance of rc frame structures | Most of the existing buildings in seismic prone regions have been built before the publication of modern design provisions against earthquakes, resulting in the need for structural retrofitting. Furthermore, some of those buildings are also subjected to additional hazards that may be either triggered by earthquakes (e.g., landslides, soil liquefaction, tsunamis) or associated with other natural or anthropogenic events, such as floods, vehicle collision, blast, and fire. A multi-hazard performance assessment of building structures is thus of paramount importance to implement integrated retrofit strategies, which otherwise would not be economically sustainable if oriented to structural risk mitigation against a single hazard. While retrofit strategies to improve the seismic performance of reinforced concrete (RC) structures have been widely investigated, structural retrofitting against progressive collapse has received very little attention. Within this context, the present paper illustrates a numerical investigation on the influence of seismic ret-rofitting on structural robustness of a four-storey, five-bay, RC frame building designed only to gravity loads. Seismic performance and structural robustness were respectively evaluated in OpenSees through pushover and pushdown analyses of a fibre-based finite element model. Structural robustness was evaluated under two relevant column-removal scenarios, i.e., the sudden loss of a central and a corner column, whereas earthquake resistance was assessed ac-cording to the N2 method, evidencing the need for seismic retrofitting. A retrofit measure based on carbon fibre reinforced polymers was then considered to avoid premature brittle failures. Analysis results show that this retrofit strategy was able to increase both seismic safety and structural robustness. Subsequently, a parametric analysis was carried out in order to evaluate the impact of beam span length and shear strength of the retrofitting system. | 2022 | Article | Scalvenzi, Martina; Gargiulo, Sebastiano; Freddi, Fabio; Parisi, Fulvio | ENGINEERING FAILURE ANALYSIS | Italy | 10.1016/j.engfailanal.2021.105840 | -1
fixed stiffness weight and cost tradeoff of hybrid sandwich structures | Producing a light structure with relatively affordable cost has always been a challenging task for designers. Using a hybrid material approach provides an expanded methodology to combine materials having different costs and properties (for example, combining fibers with high cost and high stiffness fibers such as carbon with low cost, less stiffness such as glass). Hence, a comparative approach is required for the evaluation of design solutions in terms of weight and cost. In this study, a methodology for a combined weight and cost optimization for sandwich plate with hybrid composite facesheets and foam core is presented. The weight and cost of the sandwich plate considered are the objective functions with respect to the equivalent constraint based on the bending stiffness of the sandwich plate. The sandwich plate considered consisted of thin hybrid composite facesheets, symmetric with respect to the mid-plane of the sandwich plate. The facesheets considered consisted of longitudinal carbon and glass fiber reinforced polymer. Two different densities (with two difference cost) of polyisocyanurate closed-cell foam core were studied. Single-objective and multi-objective optimization techniques were performed to obtain the optimum weight and optimum cost of the sandwich plate. An Interior-Point Algorithm was used to perform the single and multi-objective optimization. For the multi-objective cases, a weighting method was used to solve the problem by combining the objective functions of weight and the cost into one objective and Pareto trade-off curves were constructed. The weight of the adhesive bond material was neglected and only the cost of the fibers and the core materials was considered in this study. A key finding is that design curves can be created showing that hybrid solutions can be preferred when both cost and weight are considered simultaneously. | 2015 | Proceedings Paper | Salem, A. I.; Donaldson, S. L. | PROCEEDINGS OF THE AMERICAN SOCIETY FOR COMPOSITES: THIRTIETH TECHNICAL CONFERENCE | USA |  | -1
nondestructive damage detection and evaluation technique for seismically damaged structures | The development of quantitative damage detection and evaluation technique, and damage detection technique for invisible damages of structures are required according to the lessons from the 1995 Hyogo-ken Nanbu earthquake. In this study, two quantitative damage sensing techniques for highway bridge structures are proposed. One method is to measure the change of vibration characteristics of the bridge structure. According to the damage detection test for damaged bridge column by shaking table test, this method can successfully detect the vibration characteristic change caused by damage progress due to increment excitations. The other method is to use self-diagnosis intelligent materials. According to the reinforced concrete (RC) beam specimen test, the second method can detect the damage by rupture of intelligent sensors, such as optical fiber or carbon fiber reinforced plastic (CFRP) rod. | 1999 | Proceedings Paper | Adachi, Y; Unjoh, S; Kondoh, M; Ohsumi, M | NONDESTRUCTIVE EVALUATION OF BRIDGES AND HIGHWAYS III | Japan | 10.1117/12.339935 | -1
automated metrology and nde measurements for increased throughput in aerospace component manufacture | Composite materials, particularly Carbon-Fibre-Reinforced Polymer (CFRP), find extensive use in construction of modern airframe structures. Quality and conformance checks can be a serious limitation on production throughput in aerospace manufacturing. Traditionally Non-Destructive Evaluation (NDE) and metrology measurements are undertaken at different stages of a product manufacture cycle using specific dedicated equipment and personnel. However, since both processes involve direct interaction with the component's surface, an opportunity exists to combine these to potentially reduce overall cycle time. In addition when considering moves towards automation of both inspection processes, it is clear that measured metrology data is an essential input parameter to the automated NDE workflow. The authors present the findings of a proof of concept combined sub-scale NDE and Metrology demonstrator cell for aerospace components. Permitting a maximum part area size of 3 x 1 m(2), KUKA KR5 6 degree of freedom robotic manipulators were utilised to deploy two inspection payloads. Firstly automated non-contact photogrammetric metrology measurement was employed to inspect the structure for conformance of dimension in relation to reference designs (available from CAD). Secondly automated phased array technology was deployed to inspect and produce ultrasonic thickness mapping of components of nominal 20mm thickness. Parameters such as overall cycle time, part dimensional accuracy, robotic path accuracy and data registration are assessed in the paper to highlight both the current state of the art performance available and the future direction of required research focus. | 2015 | Proceedings Paper | MacLeod, Charles N.; Pierce, S. Gareth; Morozov, Maxim; Summan, Rahul; Dobie, Gordon; McCubbin, Paul; McCubbin, Coreen; Dearie, Scott; Munro, Gavin | 41ST ANNUAL REVIEW OF PROGRESS IN QUANTITATIVE NONDESTRUCTIVE EVALUATION, VOL 34 | Scotland | 10.1063/1.4914823 | -1
tribological and mechanical performance of sisal-filled waste carbon and glass fibre hybrid composites | This study has been carried out to show the use of natural fibres as the potential substitute of synthetic fibres in tribo-composites. The abrasive wear behaviour and mechanical properties of waste sisal/glass, sisal/carbon hybrid fibre reinforced polypropylene (PP) composites were analysed in this study. Results showed that increasing the sisal fibre weight content in the composites increases the coefficient of friction. The abrasion volume of sisal/glass hybrid composites showed significantly lower than those of sisal/carbon hybrid composite for the same hybrid ratios. This means that addition of sisal fibres on waste carbon and glass fibre reinforced PP composites decreased the potential of tribological performance. Although adding of sisal fibres as a natural substitute fibre source to waste short carbon fibre composites lead to inferior properties, an addition of sisal fibres to waste glass composites shows lower densities, comparable mechanical and abrasion volumes than that of waste glass fibre composites. This shows that sisal fibres can be used in place of glass fibres. The scanning electron micrographs of the fracture surfaces show that the wetting interaction of sisal and glass fibre with PP matrix is better than those of the sisal carbon hybrid composites. Furthermore, the worn surfaces of the sisal and its hybrid composites show vertical cracks, loose fragments, micro ploughing and transfer layers. | 2018 | Article | Aslan, M.; Tufan, M.; Kucukomeroglu, T. | COMPOSITES PART B-ENGINEERING | Turkey | 10.1016/j.compositesb.2017.12.039 | -1
high speed pultrusion of thermoplastic matrix composites | The main problem with using thermoplastic matrices for composites is the difficulty in impregnating the fibrous reinforcement with the high viscosity resin. This has led to the development of a number of different manufacturing techniques, which are used to fabricate thermoplastic matrix composites. One method is to provide the matrix in fibre form and intermingle, or co-weave, the polymer fibres with the reinforcing fibres. These commingled fibres should ideally be combined in the same strand, allowing a high degree of intimacy to be achieved and minimising the flow distance for impregnation. An alternative technique is to impregnate the reinforcing tow with polymer powder particles and then melt fuse the particles in place. This method, the dry powder impregnation technique, allows for the formation of resin bridges between adjacent fibres, and with the application of applied pressure, longitudinal resin flow takes place. This differs from the transverse impregnation which occurs with the commingled fibres. These two consolidation mechanisms have been characterised and modelled using compression moulding techniques on commingled and powder towpregs, and the results of these experiments have been applied to the on-line consolidation which occurs during pultrusion processing. Successful correlation was achieved between the experimental results and the models with commingled polypropylene/glass fibres and dry powder-impregnated PA12/glass fibre-reinforced towpregs. The models then enable users to produce well-impregnated continuously reinforced composites of minimal void content at high line speeds, those reported in this work are speeds up to 10 m/min. With more powerful processing equipment, even higher line speeds could be achieved, demonstrating the potential cost effectiveness of pultruded thermoplastic composites. (C) 1998 Elsevier Science Ltd. All rights reserved. | 1998 | Article; Proceedings Paper | Miller, AH; Dodds, N; Hale, JM; Gibson, AG | COMPOSITES PART A-APPLIED SCIENCE AND MANUFACTURING | England | 10.1016/s1359-835x(98)00006-2 | -1
effect of alkali treatment on novel natural fiber extracted from palmyra palm primary flower leaf stalk for polymer composite applications | The current research study on the characterization of natural fibers is motivated by the need for sustainable and eco-friendly alternatives in various industries. India is the largest grower of palmyra palm trees for the cultivation of palm fruit. After harvesting the palm fruit in the tree, the fruit leaf stalk is thrown out as agricultural waste. The research problem focused on understanding the effects of alkali treatment on the cellulose content and properties of PPLSF and methodology involved subjecting the cellulose fiber to alkali treatment using a specific concentration of sodium hydroxide. This research is aimed at characterizing palmyra palm primary flower leaf stalk fiber (PPFLSF) that was extracted from palmyra palm tree using the manual retting process method. The extracted fibers were treated with alkali treatment with 5% NaOH, and their characteristics were studied. Alkali-treated and untreated PPFLSF behavior of physical-chemical analysis, mechanical properties, X-ray diffraction analysis (XRD), Fourier transform infrared spectroscopy (FTIR), thermo-gravimetric analysis (TGA), atomic force microscopy (AFM), and scanning electron microscopy (SEM) were investigated to find the scope of the natural fiber reinforced composite material. The mechanical properties of the tensile strength (1312-1423 MPa) and young modulus (1.31-1.47 GPa) were increased by 15% and 14%, respectively, after treatment of alkali. The results of the thermal stability provide the degradation temperature of 250 degrees C for the PPFLSF-5%. From the chemical analysis, alkali-treated PPFLSF had increased the cellulose content by 7%, compared to the raw PPFLSF. XRD analysis indicated a crystallinity index of 57.8% and a crystal size of 35.96 nm. Using Fourier transform infrared spectroscopy to confirm the organic groups of the fiber, which revealed the cellulose, hemicellulose, lignin, waxes, etc. Morphological analysis was compared between untreated PPFLSF and treated PPFLSF by SEM analysis which showed surface improvements after treatment and occurrence of surface pollutants including wax, impurities, and other foreign materials. Followed by, AFM was also performed to find the surface roughness characteristics of the PPFLSF confirm to the possible manufacturing of the polymer composite for light load applications. These results contribute to a better understanding of the effects of alkali treatment on cellulose fibers and provide valuable insights into their potential applications in various industries. | 2023 | Article; Early Access | Mahalingam, Jayaraj; Thirumurugan, Rama; Dharmalingam, Shanmugam; Kaliyappan, Vijayakkannan | BIOMASS CONVERSION AND BIOREFINERY | India | 10.1007/s13399-023-04641-8 | -1
flame retardancy of biocomposites based on thermoplastic starch | The flame retardancy of fully biodegradable, natural fiber reinforced thermoplastic starch (TPS) composites was studied in this work. Thermoplastic starch of significantly reduced flammability could be prepared by using a phosphorus containing polyol for plasticizing starch. The thermal degradation of the obtained flame retarded TPS was compared to conventional glycerol-plasticized TPS using not only TGA and DSC but also LP-FTIR (Laser pyrolysis FT-IR coupled method) measurements, which allowed the identification of all the gaseous degradation products. The flame retardant TPS matrix was reinforced with chopped flax fibers and woven linen-hemp fabrics. Due to the embedding of biofibers significant increase in tensile and impact properties of TPS could be achieved, however, the flammability characteristics of the biocomposites, measured by LOT, UL-94 and cone calorimetric tests, become inferior to those of the unreinforced TPS matrix, thus the flame retardant treatment of the reinforcing natural fibers was indispensable. The thermal behaviour and flame retardancy of biofibers, investigated by TGA and cone calorimetry, showed substantial improvement as a consequence of their phosphorous surface treatment. The prepared fully biodegradable biocomposites, comprising of TPS matrix plasticized with P-polyol and P-treated biofibers, exhibit increased mechanical performance accompanied with excellent flame retardancy: pass V-0 rating in UL-94 test, reach LOI of 32 vol. %, and show with 45 % reduced pkHRR during combustion than the unreinforced TPS reference. | 2013 | Article | Bocz, Katalin; Szolnoki, Beata; Wladyka-Przybylak, Maria; Bujnowicz, Krzysztof; Harakaly, Gyoergy; Bodzay, Brigitta; Zimonyi, Emese; Toldy, Andrea; Marosi, Gyoergy | POLIMERY | Hungary |  | -1
economics of composite tooling made via additive manufacturing | A growing and promising application of additive manufacturing (AM) is the production of tooling(1). Since tooling is often produced in low volumes and custom geometries for specific products, AM is very attractive. Tooling used in the manufacturing of composite parts in particular stands to largely benefit from advances in AM technologies. The manufacturing of composite tooling usually involves wasteful subtractive processes and labor intensive steps, resulting in long lead times and high costs. Utilizing new AM technologies to manufacture composite tooling has the potential to produce significant savings in both time and cost. The past two years have seen rapid advancements in large scale AM, most notably the development of Big Area Additive Manufacturing (BAAM) by Oak Ridge National Lab (ORNL) and Cincinnati Incorporated (CI). The large build volumes and high throughput extrusion system now attainable with a commercial gantry system make AM an attractive new method for manufacturing composite tooling. The polymers utilized in the current generation of large scale AM machines possess lower glass transition temperatures and are likely most suitable for tooling masters or low temperature composite prototypes. Researchers at Purdue University have successfully printed with carbon fiber-reinforced Polyphenylene Sulfide (PPS), which is potentially suitable for production tooling with 350 degrees F autoclave cure cycles. In the following, the process for manufacturing the composite tool shown in Figure 1 using AM will be discussed and the economics will be compared to a traditional tool manufacturing process. The cost savings achieved utilizing AM to manufacture this tool were approximately 50%. As tool size and complexity increase, cost savings are expected to become even greater. | 2016 | Article | DeNardo, N.; Barocio, E.; Brenken, B.; Favaloro, A.; Pipes, R. B. | SAMPE JOURNAL | USA |  | -1
development and fabrication of continuous carbon fiber reinforced thermoplastic porous composite structures with different infill patterns by using additive manufacturing | Additive manufacturing is a development of fabricating 3D parts layer by layer with complex geometries and utilized in numerous engineering structural applications. Fused deposition modeling technology provides higher design flexibility with aim of low cost and simplicity of material conversion to generate the composite parts. Previous studies have mainly focused on the manufacturing and characterization of continuous carbon fiber reinforced polymer composites (CCFRPCs) structure for fully dense and solid part structures and no study has been reported for porous CCFRPC parts. In this study, CCFRPCs porous structures were manufactured using FDM technology. The porous structures were fabricated with one perimeter shell by using two different types of infill patterns (grid and triangular) at three different infill densities levels (20%, 40%, and 60%). The reasons for developing such lightweight porous composite structures with continuous carbon fiber are the reduction of mass, efficient material utilization, energy consumption, and less waste generation. This study investigated the effects on tensile and flexural properties of composite specimens under uniaxial tensile loading and flexural loading, respectively. Fracture interface of the printed porous composites were examined and explored using optical microscope after performing mechanical tests. The experimental results demonstrated that infill pattern and density levels greatly affect the mechanical properties. The specimen printed using grid infill pattern with 60% infill density exhibited highest strength level in term of mechanical test and showed maximum tensile and flexural strength of 162.9 MPa and 127.24 MPa, respectively. While triangular infill pattern with 60% infill density level revealed the maximum tensile and flexural strength of 152.62 MPa and 117.53 MPa, respectively. Hence, from the results achieved in this study showed great potential and ability to replace fully dense and solid structure by the porous structure. | 2023 | Article | Maqsood, Nabeel; Rimasauskas, Marius | JOURNAL OF THERMOPLASTIC COMPOSITE MATERIALS | Lithuania | 10.1177/08927057221088468 | -1
cost optimum design of structural fibre composite sandwich panel for flooring applications | A new type of FRP composite panel suitable for civil engineering constructions has been invented by the Australian manufacturers. This new type of FRP structural sandwich Panel is made of fibre glass skins and modified phenolic core material with a density relatively higher than the normal sandwich panel. This panel is used for civil engineering applications of flooring system and glue laminate FRP beams. The extensive experimental work has been carried out by the Centre of Excellence in Engineered Fibre Composites (CEEFC) at the University of Southern Queensland to find the strength parameters of this new sandwich panel. This research aims to develop an optimum design of the new FRP sandwich floor panel by using Finite Element (FE) and Genetic Algorithm (GA) method. The numerical FE shows a relatively accurate simulation for the behaviour of the FRP panel. The materials cost was regarded as an objective function with the EUROCOMP design constraints. The optimization shows that the skins orientations 0/90o would produce the best design for one-way spaning floor panel. | 2010 | Proceedings Paper | Awad, Ziad K.; Aravinthan, Thiru; Zhuge, Yan | ADVANCES IN FRP COMPOSITES IN CIVIL ENGINEERING | Australia |  | -1
dynamic response of three fiber reinforced polymer composite bridges | Fiber reinforced polymer (FRP) composite bridge decks are gaining the attention of bridge owners because of their light self-weight, corrosion resistance, and ease of installation. Constructed Facilities Center at West Virginia University working with the Federal Highway Administration and West Virginia Department of Transportation has developed three different FRP decking systems and installed several FRP deck bridges in West Virginia. These FRP bridge decks are lighter in weight than comparable concrete systems and therefore their dynamic performance is equally as important as their static performance. In the current study dynamic tests were performed on three FRP deck bridges, namely, Katy Truss Bridge, Market Street Bridge, and Laurel Lick Bridge, in the state of West Virginia. The dynamic response parameters evaluated for the three bridges include dynamic load allowance (DLA) factors, natural frequencies, damping ratios, and deck accelerations caused by moving test trucks. It was found that the DLA factors for Katy Truss and Market Street bridges are within the AASHTO 1998 LRFD specifications, but the deck accelerations were found to be high for both these bridges. DLA factors for Laurel Lick bridge were found to be as high as 93% against the typical design value of 33%; however absolute deck stress induced by vehicle loads is less than 10% of the deck ultimate stress. DOI: 10.1061/(ASCE)1084-0702(2005)10:6(722) | 2005 | Article | Aluri, Srinivas; Jinka, Chandrashekar; GangaRao, Hota V. S. | JOURNAL OF BRIDGE ENGINEERING | USA | 10.1061/(asce)1084-0702(2005)10:6(722) | -1
removal analyses of chip and rod in rotary ultrasonic-assisted drilling of carbon fiber-reinforced plastics using core drill | Carbon fiber-reinforced plastics (CFRP) have been widely applied in aerospace industry as structural components due to their excellent mechanical and physical properties. Meanwhile, the drilling process is indispensable for machining the assembly holes of CFRP. However, in the conventional drilling process of CFRP, it is prone to produce the defects including delamination, spalling, fuzzing, and tool wear. In recent years, the rotary ultrasonic-assisted drilling (RUAD) with diamond core drill, as a novel machining method, has been employed to reduce the defects. But this is few reported investigations on chip adhesion of tool surface and machined rod jamming into core drill tool during RUAD of CFRP. Therefore, this paper detailedly reported a study on removal analyses of chip and rod in RUAD of CFRP using core drill under no cooling condition for the first time. To begin with, the principle analysis on RUAD of CFRP was presented to illustrate the removal process of chip and rod. And then, the experiment analysis on RUAD of CFRP was carried out to observe the removal effects of chip and rod. The experimental results indicated that compared with the common drilling of core drill, when the vibration amplitude reached 5.0 and 7.5 mu m in RUAD, the cutting ability of core drill tool was greatly enhanced, excellent removal effects of chip and rod were obtained, which obviously reduced the chip adhesion, rod jamming, rod fragmentation, thrust force, cutting temperature, and surface roughness, improved the dimensional accuracy of machined hole and rod diameter, prolonged the tool life, as well as acquired superior surface integrity of machined hole and flat fibers fracture surfaces. Furthermore, the experimental results also validated the accuracy of the principle analysis. | 2016 | Article | Li, Zhe; Zhang, Deyuan; Qin, Wei; Geng, Daxi | JOURNAL OF REINFORCED PLASTICS AND COMPOSITES | Peoples R China | 10.1177/0731684416644510 | -1
a two-phased approach to energy consumption prediction for fused filament fabrication of cfr-peek | With increasing attention on fused filament fabrication (FFF) applications for high-performance polymers, understanding the energy characteristics of FFF is critical to pursue a sustainable additive manufacturing system. In this regard, this study proposes a two-phased energy prediction approach to FFF. A full factorial design of experiments for FFF is planned to collect data for build time, filament volume, and energy consumption by varying major process parameters (i.e., layer thickness, infill density, and printing speed). Carbon fiber reinforced polyetherether-ketone (CFR-PEEK), which is an emerging high-performance polymer for advanced engineering applications, is used for a material of the experiments. In the first phase, two machine learning methods (i.e., decision tree and random forest) are employed to estimate the material addition rate (MAR) of FFF, which indicates the amount of deposited material volume per unit time. Then, a statistical regression model of energy consumption on the estimated MAR is built to predict the energy consumption of FFF for CFR-PEEK. The results show that the decision tree model has better prediction performance to predict the MAR of FFF than the random forest model. In addition, the energy consumption model through the predicted MAR shows that an increase in the MAR reduces energy consumption. The two-phased prediction approach based on the MAR provides better performance than the direct energy prediction from process parameters through a machine learning technique. The findings of this study provide a basis to characterize energy dynamics in FFF for CFR-PEEK. | 2022 | Proceedings Paper | Noh, Heena; Park, Kijung; Kremer, Gul E. | ADVANCES IN PRODUCTION MANAGEMENT SYSTEMS: SMART MANUFACTURING AND LOGISTICS SYSTEMS: TURNING IDEAS INTO ACTION, APMS 2022, PT I | South Korea | 10.1007/978-3-031-16407-1_33 | -1
elaboration by wrapping process and multiscale characterisation of thermoplastic bio-composite based on hemp/pa11 constituents | The present work investigates the potential of developing bio-composites based on thermoplastic polymers reinforced with natural fibres by using hybrid yarns. The hybrid yarns were produced by the wrapping technique, in which a multifilament of polyamide 11 (PA11) was wrapped around an untreated low-twisted hemp roving to produce a yarn with sufficient tenacity and stiffness for the next step of weaving. The tensile behaviour of the wrapped yarns was identified both in the dry- and thermo-state. Then, two different fabrics were woven and tested to study the influence of yarn densities and weave diagrams on the tensile and flexural properties. At this fabric scale, properties of fabrics made from hybrid yarns were compared with those of fabrics from a previous study made from 100% hemp roving. Composites made from these fabrics, with stacking of two cross-plies, were produced by thermocompression and characterised regarding mechanical strength. | 2021 | Article | Laqraa, Chaimae; Ferreira, Manuela; Labanieh, Ahmad Rashed; Soulat, Damien | COATINGS | France | 10.3390/coatings11070770 | -1
improving the dynamical behaviour of a laser cutting equipment by using a carbon fibre composite main structural runway frame | In order to improve the dynamic behaviour of an industrial laser cutting equipment a sandwich solution, using a carbon fibre reinforced polymer (CFRP) and polyester foam core, was implemented to construct its main runway structural frame, which supports the cutting head and major laser beam mirrors and lens. Nowadays, the commercial competiveness of laser cutting equipments is considerable enhanced by their higher cutting speed and precision, as well as, cost. With the recent available higher power laser beam generators and swifter motors quicker and powerful cuts may be already done. However, at accelerations of 3 and 4 g's already enabled by linear motors, the lack of stiffness and high mass and consequent inertia of the traditional runway structural frames, made from steel and/or aluminium, do not allow achieving high required cutting precisions. Thus, the present study considered replacing those conventional materials by much lighter advanced CRFP composites to improve the dynamic performance of an existing laser cutting equipment. Advanced numeric Finite Element Method (FEM) calculations by using the ANSYS package software were made to verify the static and dynamic behaviours of the new composite structural frame and compare them to simulations made with the currently used steel solution. The composite structural frame processing method has been also studied and defmed in this work. Furthermore, the composite laminate has been optimised by defining the better number of stacking layers and fibre orientations to be used, as well as, the foam core thickness. The failure of the new sandwich structural composite runway frame has been verified through the Tsai-Wu criterion. Finally, an economic analysis of the viability of the new composite solution adopted will be also presented. | 2013 | Proceedings Paper | Vieira, D. G.; Meireles, J. F.; Nunes, J. P. | ADVANCED MATERIALS FORUM VI, PTS 1 AND 2 | Portugal | 10.4028/www.scientific.net/msf.730-732.349 | -1
field deployment of carbon-fiber-reinforced polymer in bridge applications | Carbon-fiber-reinforced polymer (CFRP) materials are an alternative to steel reinforcement and prestressing strands in harsh climates because of their noncorrosive nature, durability, high tensile strength, and light weight. This paper discusses the use of CFRP in bridges in the form of carbon-fiber-composite cable (CFCC). CFCC's unique performance influences the design requirements of members with CFCC reinforcement. The American Association of State Highway and Transportation Officials and Michigan Department of Transportation are developing guidelines that will help highway transportation agencies make decisions about the use of CFRP for prestressed concrete bridge beams. | 2016 | Article | Ushijima, Kenichi; Enomoto, Tsuyoshi; Kose, Noriaki; Yamamoto, Yoshiaki | PCI JOURNAL | USA |  | -1
modeling and testing of the sandwich composite manhole cover designed for pedestrian networks | This research concerning the topic, pursues the design, manufacturing, analysis and testing of the manhole cover that may be used in pedestrian networks. Although there are certain commercially available manhole covers made of glass-reinforced composites, there are a few papers published related to the modelling, simulation and mechanical testing of such parts. Herein, the manhole cover is made of the sandwich composite. The novelty of this kind of cover is to use an oriented strand board (OSB) as the core between two sides containing layers, which are reinforced with glass fibers. The OSB core leads to the increase of the stiffness-weight ratio. The paper describes the materials corresponding to the layers of the composite cover, geometry of the cover, technology used to manufacture the bending specimens and cover tested. Specimens made of materials that correspond to each layer of the cover, are tested in bending in order to determine their mechanical properties (flexural strength and flexural modulus). Bending tests and testing of the cover are also described. The composite manhole cover is also analysed by the finite element method to obtain the state of stresses and strains. The strains of the manhole cover are experimentally measured by using the tensometric method. Finally, comparing the strains with the strains experimentally measured validates the numerical simulation model. | 2019 | Article | Itu, Calin; Cerbu, Camelia; Galatanu, Teofil-Florin | MATERIALS | Romania | 10.3390/ma12071114 | -1
long-term water absorption behaviour of hemp hurds composites | The technical hemp as fast-growing plant belonging to rapidly renewable sources has prospect not only in terms of biomass energy recovery, but also of material in building application in accordance with the principles of sustainable development. Recently, hemp based composites have attracted attention due to their environmentally friendly properties. Because of the main disadvantage of natural plant fibres reinforced composites consisting in high moisture absorption ability of organic filler, chemical treatments of fibres are applied. Moisture in humid atmosphere and water immersion of biocomposites lead to the degradation of fibre-matrix interface as well as mechanical properties. In this paper, the study of long-term water storage of hemp hurds composites at room temperature was made. Water absorption of composites based on unmodified and chemically modified hemp hurds in dependence on water storage duration was monitored and kinetic curves were described by model. Based on evaluation of sorption curves using model for composites based on natural fibres, diffusion of water molecules in composite is anomalous in terms of the Fickian behaviour. | 2014 | Proceedings Paper | Stevulova, Nadezda; Cigasova, Julia; Purcz, Pavol; Schwarzova, Nana | PRES 2014, 17TH CONFERENCE ON PROCESS INTEGRATION, MODELLING AND OPTIMISATION FOR ENERGY SAVING AND POLLUTION REDUCTION, PTS 1-3 | Slovakia | 10.3303/cet1439094 | -1
undergraduate research program to recycle composite waste | With the rapid growth in the manufacturing industry and increased urbanization, higher amounts of composite material waste are being produced, causing severe threats to the environment. These environmental concerns, coupled with the fact that undergraduate students typically have minimal experience in research, have initiated the need at the UAE University to promote research among undergraduate students, leading to the development of a summer undergraduate research program. In this study, a recycling methodology is presented to test lab-fabricated Carbon-Fiber-Reinforced Polymer (CFRP) for potential applications in industrial composite waste. The work was conducted by two groups of undergraduate students at the UAE University. The methodology involved the chemical dissolution of the composite waste, followed by compression molding and adequate heat treatment for rapid curing of CFRP. Subsequently, the CFRP samples were divided into three groups based on their geometrical distinctions. The mechanical properties (i.e., modulus of elasticity and compressive strength) were determined through material testing, and the results were then compared with steel for prompt reference. The results revealed that the values of mechanical properties range from 2 to 4.3 GPa for the modulus of elasticity and from 203.7 to 301.5 MPa for the compressive strength. These values are considered competitive and optimal, and as such, carbon fiber waste can be used as an alternate material for various structural applications. The inconsistencies in the values are due to discrepancies in the procedure as a result of the lack of specialized equipment for handling CFRP waste material. The study concluded that the properties of CFRP composite prepreg scrap tend to be reusable instead of disposable. Despite the meager experimental discrepancies, test values and mechanical properties indicate that CFRP composite can be successfully used as a material for nonstructural applications. | 2021 | Article | Ahmed, Waleed; Zaneldin, Essam; Al Hassan, Amged | EDUCATION SCIENCES | U Arab Emirates | 10.3390/educsci11070354 | -1
vibration damping analysis of lightweight structures in machine tools | The dynamic behaviour of a machine tool (MT) directly influences the machining performance. The adoption of lightweight structures may reduce the effects of undesired vibrations and increase the workpiece quality. This paper aims to present and compare a set of hybrid materials that may be excellent candidates to fabricate the MT moving parts. The selected materials have high dynamic characteristics and capacity to dampen mechanical vibrations. In this way, starting from the kinematic model of a milling machine, this study evaluates a number of prototypes made of Al foam sandwiches (AFS), Al corrugated sandwiches (ACS) and composite materials reinforced by carbon fibres (CFRP). These prototypes represented the Z-axis ram of a commercial milling machine. The static and dynamical properties have been analysed by using both finite element (FE) simulations and experimental tests. The obtained results show that the proposed structures may be a valid alternative to the conventional materials of MT moving parts, increasing machining performance. In particular, the AFS prototype highlighted a damping ratio that is 20 times greater than a conventional ram (e.g., steel). Its application is particularly suitable to minimize unwanted oscillations during high-speed finishing operations. The results also show that the CFRP structure guarantees high stiffness with a weight reduced by 48.5%, suggesting effective applications in roughing operations, saving MT energy consumption. The ACS structure has a good trade-off between stiffness and damping and may represent a further alternative, if correctly evaluated. | 2017 | Article | Aggogeri, Francesco; Borboni, Alberto; Merlo, Angelo; Pellegrini, Nicola; Ricatto, Raffaele | MATERIALS | Italy | 10.3390/ma10030297 | -1
load-displacement behaviour and a parametric study of hybrid rubberised concrete double-skin tubular columns | Rubberised concrete has emerged as a material of interest to the research community with the mission of creating sustainable structural members and decreasing the burden of waste tyre rubber. The potential benefits of replacing natural aggregates with rubber particles to obtain greater energy absorption and ductility are proven in the literature. To negate the reduction in capacity due to the addition of rubber particles, single- and double-skin confinements were proposed and successfully tested by researchers. Hybrid rubberised double-skin tubular columns (RuDSTCs) were recently trialled and tested by the authors. Each of these hybrid RuDSTCs had a filament-wound carbon fibre-reinforced polymer (CFRP) outer tube and an inner steel tube with rubberised concrete as the sandwich material between the two tubes. To explore the axial behaviour of such a column, this paper develops a finite element modelling strategy and carries out a comprehensive parametric study of the hybrid RuDSTC with 0%, 15%, and 30% combined aggregates replaced with rubber particles. This methodology is validated by experimental results, and a good agreement is found. Hybrid RuDSTC models are developed in four groups with different material and geometric parameters, in addition to those corresponding to the experimentally tested column, to explore the effects of the thickness ratio, hollow ratio, steel tube yield strength, and CFRP tube diameter with a special focus on the transition of the characteristic bilinear stress-strain curve of the hybrid RuDSTCs. The results show the smooth transition of the stress-strain curve with increasing rubber content after the yielding of steel, which indicates better ductility of the rubberised columns. The novel hybrid RuDSTCs can provide a promising sustainable solution with greater capacity compared with their unconfined counterparts. Better strain and enhanced ductility of the hybrid RuDSTCs compared with non-rubberized hybrid DSTCs enable their use in seismic-prone regions and mining infrastructure. | 2023 | Article | Khusru, Shovona; Thambiratnam, David P.; Elchalakani, Mohamed; Fawzia, Sabrina | BUILDINGS | Australia | 10.3390/buildings13123131 | -1
alignment and thermal drift aspects of a four-tilted-mirror student project telescope | The Deggendorf Institute of Technology (DIT) and its Faculty of Applied Natural Sciences and Industrial engineering transfer a broad spectrum of knowledge to the students. The clarification of the interrelations that exist between seemingly isolated fields of knowledge is a permanent process. In order to put this into practice, a telescope construction project was started. The base of the in-house student project is the Technology Campus in Teisnach, which bundles capacities for process development, production and measurement of high-precision optics, including telescope optics. A first optical design, which is based on a subset of the parameter space published in 1989 by M. Brunn (1, 2) (later independently built by D. Stevick as f/12-system (3)), made use of a primary mirror Ml with a diameter of 400 mm. An f/8-system provides a Strehl ratio SR >= 0.8 over an entire field of view of 0.7 degrees deg. Even if this seems to be sufficient, manufacturing tolerances, adjustment tolerances, thermal drift and positional changes considerably reduce the Strehl ratio. In order to obtain reliable values of acceptable tolerances, statistical Monte Carlo analyses had been carried out. As consequences, the tube design was modified and the development of new mirror mounts started. This was done to achieve the required stiffness. The new tube designs, one based on carbon-fiber-reinforced polymer (CFRP) and one based on FeNi36, had been tested by using FEM analysis. In addition, the practicability of deep learning based aberration detection was tested. Zernike polynomials were obtained by analyzing the star images with a Convolutional Neuronal Network (CNN). The current state of the development is described. | 2019 | Proceedings Paper | Fuetterer, G.; Wagner, M.; Bauer, L.; Wittl, S. | SIXTH EUROPEAN SEMINAR ON PRECISION OPTICS MANUFACTURING | Germany | 10.1117/12.2530076 | -1
a hybrid method for damage detection and quantification in advanced x-cor composite structures | Advanced composite structures, such as foam core carbon fiber reinforced polymer composites, are increasingly being used in applications which require high strength, high in-plane and flexural stiffness, and low weight. However, the presence of in situ damage due to manufacturing defects and/or service conditions can complicate the failure mechanisms and compromise their strength and reliability. In this paper, the capability of detecting damages such as delaminations and foam-core separations in X-COR composite structures using non-destructive evaluation (NDE) and structural health monitoring (SHM) techniques is investigated. Two NDE techniques, flash thermography and low frequency ultrasonics, were used to detect and quantify the damage size and locations. Macro fiber composites (MFCs) were used as actuators and sensors to study the interaction of Lamb waves with delaminations and foam-core separations. The results indicate that both flash thermography and low frequency ultrasonics were capable of detecting damage in X-COR sandwich structures, although low frequency ultrasonic methods were capable of detecting through thickness damages more accurately than flash thermography. It was also observed that the presence of foam-core separations significantly changes the wave behavior when compared to delamination, which complicates the use of wave based SHM techniques. Further, a wave propagation model was developed to model the wave interaction with damages at different locations on the X-COR sandwich plate. | 2016 | Proceedings Paper | Neerukatti, Rajesh Kumar; Rajadas, Abhishek; Borkowski, Luke; Chattopadhyay, Aditi; Huff, Daniel W. | SENSORS AND SMART STRUCTURES TECHNOLOGIES FOR CIVIL, MECHANICAL, AND AEROSPACE SYSTEMS 2016 | USA | 10.1117/12.2219266 | -1
statistical predicting and optimization of the tensile properties of natural fiber bio-composites | This study aims to investigate the tensile strength of the polypropylene-based bio-composites reinforced with natural kenaf fibers, basalt fiber, and nanographenes. The response surface methodology was used to investigate the behavior of the bio-composites based on the weight percentage of basalt and kenaf fibers and nanographenes. The behavior of the samples was analyzed using the tensile test, and the results were interpreted using field emission scanning electron microscope images. The fracture surface of the samples indicated the fibers' breakage and their separation as well as the pullout of the fibers from the substrate as the main mechanisms in improving the behavior of the bio-composite under study. Then, the multi-objective optimization was performed by increasing the tensile strength and elastic modulus and reducing the weight of the samples, and a Pareto diagram was drawn according to the design objectives. The results showed that the bio-composite sample in the optimal status with the maximum tensile strength of 30.9481 MPa and the lowest weight includes 15% kenaf fibers and 0.862% graphene nanoparticles. Moreover, the optimal sample of the bio-composite with the highest elastic modulus of 3.5126 GPa and the minimum weight of 1.626 g consists of 15% of kenaf fiber and 1.5% of graphene nanoparticles. Twenty-seven percent reduction in composite weight by optimizing the amount of reinforcements causes the weight of the final structure to be significantly reduced in the use of these composite plates in high volumes. | 2023 | Article | Taghipoor, Hossein; Mirzaei, Jaber | POLYMER BULLETIN |  | 10.1007/s00289-023-04713-9 | -1
cold and warm v-bending test for carbon-fiber-reinforced plastic sheet | Although carbon-fiber-reinforced plastics (CFRPs) are the lightest and stiffest material, the use of CFRP is limited because of their higher price and lower formability than the other materials. We propose a method of stamping consolidated CFRP sheets. CFRP sheets are sandwiched by dummy metallic sheets in the stamping process. The dummy metallic sheets act as heating media, as well as protective materials for the CFRP sheets. In this paper, the springback angle of the specimens after the V-bending test under cold and warm condition was investigated and the fractures in formed CFRP sheets were observed. (C) 2014 Published by Elsevier Ltd. | 2014 | Proceedings Paper | Uriya, Yu; Ikeuch, Katsuyoshi; Yanagimoto, Jun | 11TH INTERNATIONAL CONFERENCE ON TECHNOLOGY OF PLASTICITY, ICTP 2014 | Japan | 10.1016/j.proeng.2014.10.203 | -1
flammability and fire resistance of composites reinforced by natural fibers | Natural fiber-reinforced composites are more and more frequently applied to building industry and transportation. Therefore, the knowledge of their behavior during fire is of high importance. Flammability is one of very important parameters that often limits the application of composites to a given area. It is well-known that addition of lignocellulosic fibers to polymer changes mechanical properties of the product obtained. However, little information is available on their fire performance. The purpose of this review was to obtain fire performance data for several types of composites reinforced by lignocellulosic fibers. Copyright (C) 2008 John Wiley & Sons, Ltd. | 2008 | Review | Kozlowski, Ryszard; Wladyka-Przybylak, Maria | POLYMERS FOR ADVANCED TECHNOLOGIES | Poland | 10.1002/pat.1135 | -1
effect of bio waste (conch shell) particle dispersion on the performance of gfrp composite | The mechanical properties as well as sustainability of the fibre reinforced composites in the varied environment has need analyzed by researchers with particle dispersion favouring property enhancement. In this present work, crushed conch shell particles are used in composite making. Conch seashells begin harmless to the environment, used in many artistic works has finds its engineering application recently. In this line, conch shell particles of sieve size 600 m and below is dispersed in varying weight percentage (25%, 35%, 45% and SS%) in the making of E-glass fibre epoxy composite by hand lay-up technique. The significance of conch particle addition in the glass fibre reinforced polymer (GFRP) composite has been evaluated by mechanical characterization and dynamic mechanical analyzer (DMA). Tests as per ASTM standards are conducted on the prepared GFRP laminate with and without particle dispersion. The impact energy of the laminate with 35% conch particle records a higher value of 29.80 J than the laminate without conch particle (11.52 J). Whereas, the tensile strength of laminate with 35% conch particle is 405.7 MPa with 10% rise than without conch (364.7 MPa). The dynamic mechanical analysis revealed the possibility of marginal raise in glass transition temperature (Tg) and reduction in loss modulus (E on conch particle addition. The extent of conch particle contribution to the mechanical properties is substantiated by surface morphology. Thus, this work directs the application of conch particle bio-waste as particulate filler in the composite with an ability to enhance property. (C) 2020 The Authors. Published by Elsevier B.V. This is an open access article under the CC BY-NC-ND license (http://creativecommons.org/licenses/by-nc-nd/4.0/). | 2020 | Article | Kumar, K. Vinoth; Pavendhan, R.; Subramaniyan, G. Gopala Rama; Loganathan, T. G. | JOURNAL OF MATERIALS RESEARCH AND TECHNOLOGY-JMR&T | India | 10.1016/j.jmrt.2020.04.042 | -1
mechanical properties and fatigue performances on sandwich structures with cfrp skin and nomex honeycomb core | Composite sandwich structures with Nomex honeycomb core are commonly used in industrial applications. This paper was focused on the study of the mechanical properties of sandwich structures with CFRP (carbon fibre reinforced polymer) skin and a phenolic resin-impregnated aramid paper core, known as Nomex. The paper analyzes behaviour and determines the mechanical properties of the CFRP-Nomex specimens to different types of tests, such as: three - point bending, compression, impact. The exceptional fatigue resistance of the composite structures is responsible for their success in a variety of industrial applications. For this reason, in this paper were implemented accelerated testing techniques for CFRP-Nomex sandwich structures, resulting in a significant reduction of the test time (of 13.9 times). The main indicator that was determined using the accelerated testing methodology was the mean life that has value of 268554 cycles. | 2017 | Article | Zaharia, Sebastian Marian; Pop, Mihai Alin; Semenescu, Augustin; Florea, Bogdan; Chivu, Oana Roxana | MATERIALE PLASTICE | Romania |  | -1
biomimetics design of sandwich-structured composites | In the context of energy efficiency and resource scarcity, lightweight construction has gained significant importance. Composite materials, particularly sandwich structures, have emerged as a key area within this field, finding numerous applications in various industries. The exceptional strength-to-weight ratio and the stiffness-to-weight ratio of sandwich structures allow the reduction in mass in components and structures without compromising strength. Among the widely used core designs, the honeycomb pattern, inspired by bee nests, has been extensively employed in the aviation and aerospace industry due to its lightweight and high resistance. The hexagonal cells of the honeycomb structure provide a dense arrangement, enhancing stiffness while reducing weight. However, nature offers a multitude of other structures that have evolved over time and hold great potential for lightweight construction. This paper focuses on the development, modeling, simulation, and testing of lightweight sandwich composites inspired by biological models, following the principles of biomimetics. Initially, natural and resilient design templates are researched and abstracted to create finished core structures. Numerical analysis is then employed to evaluate the structural and mechanical performance of these structures. The most promising designs are subsequently fabricated using 3D printing technology and subjected to three-point bending tests. Carbon-fiber-reinforced nylon filament was used for printing the face sheets, while polylactic acid (PLA+) was used as the core material. A honeycomb-core composite is also simulated and tested for comparative purposes, as it represents an established design in the market. Key properties such as stiffness, load-bearing capacity, and flexibility are assessed to determine the potential of the new core geometries. Several designs demonstrated improved characteristics compared to the honeycomb design, with the developed structures exhibiting a 38% increase in stiffness and an 18% enhancement in maximum load-bearing capacity. | 2023 | Article | Kunzmann, Carsten; Aliakbarpour, Hamaseh; Ramezani, Maziar | JOURNAL OF COMPOSITES SCIENCE | New Zealand | 10.3390/jcs7080315 | -1
terahertz examination of fatigue loaded composite materials | The aim of this study was to investigate the possibility of using electromagnetic radiation in the terahertz frequency range for testing of polymer composites. Glass, natural and basalt fiber reinforced polyester composites as well as sandwich structures after fatigue tests were evaluated. We examined detection abilities of detects and inhomogeneities occurred during bending process at various amounts of load cycles. Extraction and monitoring of proposed parameter enables accurate evaluation of composite structures condition. | 2014 | Article; Proceedings Paper | Lopato, Przemyslaw; Chady, Tomasz | INTERNATIONAL JOURNAL OF APPLIED ELECTROMAGNETICS AND MECHANICS | Poland | 10.3233/jae-141884 | -1
structural response of sandwich structures with cfrp face sheets under quasi-static indentation and high velocity impact: an experimental and numerical study | Honeycomb sandwich structures (HSSs) with carbon fibre reinforced polymer (CFRP) composite face sheets are extensively used as light-weight structures in aerospace engineering due to their high strength-to-weight ratio and energy absorption properties. However, the composite face sheets are highly vulnerable to impact loads and cause damage to the structure based on the impact energy. This study investigates the structural response of HSS with CFRP face sheets under quasi-static indentation and a wide range of impact energy: low to high velocity impact. A finite-element model was developed and numerical simulations were carried out at various impact energies, thereby providing deeper insights into the impact dynamics and understanding various damage states such as dent, front face sheet perforation, core damage and rear face sheet penetration. The numerical simulation result was compared with the experimentally tested HSS using a single-stage gas gun under 53.6 J to validate the finite-element model in terms of deformation and damage status. A quasi-static indentation test was conducted and numerically predicted force data under impact test for the complete perforation case was compared to address the dependency of rate of loading. The carbon nanotube (CNT) with various weight percentages (wt%), such as 0.2, 0.4 and 0.6, was added to the matrix system through a vacuum assisted resin transfer technique and experiments were conducted at 79, 107 and 135 J. The impact resistance increases with CNT addition and hence no perforation was recorded for all the test cases of 0.6 wt% CNT addition. The influence of CNT addition on the damage area is more on the bottom face sheet and a 57% reduction in damage area was recorded for the case of 0.6 wt% CNT addition at 135 J impact energy when compared to the neat carbon/epoxy composite. | 2023 | Article | Dhanarasu, Muniraj; Sreehari, V. M. | PROCEEDINGS OF THE INSTITUTION OF MECHANICAL ENGINEERS PART L-JOURNAL OF MATERIALS-DESIGN AND APPLICATIONS | India | 10.1177/14644207221122963 | -1
behavior of honeycomb frp sandwich sinusoidal core panels with skin effect | Honeycomb Fiber-Reinforced Polymer (HFRP) sandwich panels with sinusoidal core geometry have shown to be successful both for new construction and rehabilitation of existing bridge decks. This study is concerned with the behavior of HFRP panels under out-of-plane shear considering skin effect. Two factors are addressed that contribute to the skin effect: shear warping and bending warping. Shear warping corresponds to assumed hinge connection between facesheet and core, and when warping is also considered, it corresponds to a rigid connection. A closed-form solution, based on proper description of displacement field at the interface, is derived considering shear warping. The accuracy of this method is verified by Finite Element (FE) results. The FE model is then applied to study bending warping effect The stiffness and the stress distribution subject to skin effect are presented. Suggestions for future design considerations are given. | 2004 | Proceedings Paper | Chen, A; Davalos, JF | ENGINEERING, CONSTRUCTION AND OPERATIONS IN CHALLENGING ENVIRONMENTS: EARTH AND SPACE 2004 | USA |  | -1
detection and characterization of local defect resonances arising from delaminations and flat bottom holes | The concept of local defect resonance (LDR) can be used to diagnose the presence of defects, such as delaminations and cracks, and enable their localisation. This paper describes an automated detection methodology of LDR frequencies using signals measured by laser Doppler vibrometry. The performance of the detection algorithm is validated, both numerically and experimentally, on an aluminum sample containing a flat bottom hole. Subsequently, the algorithm has been applied on a sample made of glass-fiber-reinforced polymer that contains a single circular delamination and a composite sandwich structure with a disbond. In all cases, the lowest order LDR frequencies were successfully identified. | 2017 | Article | Hettler, Jan; Tabatabaeipour, Morteza; Delrue, Steven; Van den Abeele, Koen | JOURNAL OF NONDESTRUCTIVE EVALUATION | Belgium | 10.1007/s10921-016-0380-6 | -1
fabrication and characterization of echinoidea spike particles and kenaf natural fibre-reinforced azadirachta-indica blended epoxy multi-hybrid bio composite | In this research mechanical, thermal, and water uptake behaviour of silane-treated sea-urchin spike filler and kenaf fibre mat-reinforced neem oil blended epoxy resin composite has been studied. The principal aim of this research was fabrication of eco-friendly composite and explicit the importance of silane-treatment on reinforcement's surface. Neem oil blended with epoxy resin to convert it as an eco-friendly one, whereas additions of kenaf fibre and sea urchin particles into neem-epoxy matrix made the composites tougher. Both filler and fibre was surface-treated by an amino silane (APTMS). The results revealed that, additions of surface-treated sea urchin particle and kenaf fibre increased the mechanical properties of composite. Similarly thermal results exposed that addition of sea urchin bio ceramic filler increased the thermal stability of neem-epoxy bio composite. SEM fractograph showed uniform dispersion of sea urchin filler and improved adhesion of kenaf fibre with epoxy matrix. | 2019 | Article | Prakash, V. R. Arun; Viswanthan, R. | COMPOSITES PART A-APPLIED SCIENCE AND MANUFACTURING | India | 10.1016/j.compositesa.2019.01.008 | -1
development of a novel beam-to-column connection system for pultruded gfrp tubular profiles | Despite the increasing use of pultruded glass fibre reinforced polymer (GFRP) profiles in civil engineering structural applications, most common beam-to-column connection systems still mimic those used in steel frame structures, not accounting for the inherent differences of mechanical properties between the GFRP and steel. Therefore, due to the low transverse modulus and strength of GFRP profiles, these connection systems have several limitations in terms of stiffness and load carrying capacity. This paper presents the development of an innovative beam-to-column bolted connection system for GFRP tubular profiles comprising tailor-made steel connection parts that are positioned inside the GFRP sections. The experimental investigations first included double-lap tests to characterize the behaviour of bolted connections between GFRP and steel plates. Next, tests were performed on full-scale beam-to-column connections using the novel connection system, in which the following configurations were assessed: (i) one bolt per web (W1), (ii) two bolts per flange and short edge distance (F2), (iii) two bolts per flange and long edge distance (F2S), and (iv) four bolts per flange (F4). Results showed that the stiffness of the connection system is mainly influenced by the number of bolt rows, while the strength depends on the bolt edge distance - the maximum stiffness and strength were provided by configurations F4 and F2S, respectively. Moreover, with these configurations it was possible to obtain a pseudo-ductile failure behaviour. The stiffness of each connection type was estimated with reasonable accuracy using the component method. On the other hand, estimates of the failure load using the same method and the available design guides were non-conservative and presented poor correlation with the test results, suggesting the occurrence of mechanisms more complex than those considered to estimate the loads. Therefore, numerical models were developed to estimate the stress resultants in the bolts, which allowed to predict the strength of the connection series. (C) 2017 Elsevier Ltd. All rights reserved. | 2017 | Article | Martins, David; Proenca, Miguel; Correia, Joao R.; Gonilha, Jose; Arruda, Mario; Silvestre, Nuno | COMPOSITE STRUCTURES | Portugal | 10.1016/j.compstruct.2017.03.049 | -1
detection of air and water-filled subsurface defects in gfrp composite bridge decks using infrared thermography | Any discontinuity within a structural component influences the transmission of thermal energy through its thickness, which leads to differences in surface temperatures just above the defective and defect-free areas. The variation in the surface temperatures are recorded using a digital infrared camera and the thermal images (thermograms) are analyzed to locate the presence of subsurface defects such as debonds and delaminations within the structure. While past studies focused on detection of air-filled subsurface defects (debonds and delaminations) in fiber reinforced polymer (GFRP) composite bridge decks using infrared thermography, this paper includes the detection of fully and partially water-filled defects as well. Simulated water-filled defects were embedded within the flange-to-flange junction of adjacent GFRP bridge deck modules to create delaminations. The deck specimens were then tested before and after the application of a 3/8 (9.5 mm) thick polymer concrete wearing surface. It was found that water-filled delaminations as small as 2 x 2 x 1/16 (51 mm x 51 mm x 1.6 mm) could be detected in case of specimens without wearing surface, but this was not possible after application of the wearing surface. The heating source considered included heater and solar radiation. Use of cooling sources such as cold water and liquid carbon dioxide were also explored. These results helped establish the limits of detection for fully and partially water-filled delaminations; using Infrared Thermograpy. Additional studies included the detection of debond between 2 (51mm) thick asphalt overlay and the underlying composite deck and it was found that air-filled debonds as small as 4 x 4 x 1/16 (102 mm x 102 mm x 1.6 mm) could be detected using heater as well as solar radiation as heat sources. | 2006 | Proceedings Paper | Halabe, UB; Roy, M; Klinkhachorn, P; GangaRao, HVS | REVIEW OF PROGRESS IN QUANTITATIVE NONDESTRUCTIVE EVALUATION, VOLS 25A AND 25B | USA |  | -1
bending and shear behavior of a composite beam strengthened and double-confined with frp-jacket | Construction and building industries are responsible for the depletion of large amounts of non-renewable resources. Reducing the raw materials consumption by using bio-products is considered as a significant step to achieve a sustainable construction industry. In this connection, an innovative composite beam strengthened and double-confined with flexural and shear continuous FRP-Jacket was introduced in the present study. The proposed technology consists on substituting the tensile Portland cement based concrete by a modified eco-friendly one, in which the mix-proportion was designed by substituting a partial cement amount by dry clay one, and hydraulic lime additions. An experimental investigation completed by theoretical modeling based on shear deformations beam theory are carried out in order to assess the bending and the shear performances of the proposal design under four-point flexural load. Experiment and modeling results comparison in terms of bearing capacity, stresses distribution and cement reducing presents a satisfactory agreement and shows that the double-confinement system adopted produces a noticeable increment in strength and deformability compared to conventional concrete beams. (C) 2015 The Authors. Published by Elsevier Ltd. | 2015 | Proceedings Paper | Taleb, Souad Ait; Salem, Abdelmadjid Si; Tahar, Kamal Ait | ICSI 2015 THE 1ST INTERNATIONAL CONFERENCE ON STRUCTURAL INTEGRITY FUNCHAL | Algeria | 10.1016/j.proeng.2015.08.055 | -1
comparative study of damping on pultruded gfrp and steel beams | The use of glass fibre reinforced polymer (GFRP) composites in civil engineering structures has seen considerable growth in recent years due to their high strength, low self-weight, and corrosion resistance, namely when compared to traditional materials, such as steel and reinforced concrete. To enable the structural use of GFRP composite materials in civil engineering applications, especially in footbridges, it is necessary to gather knowledge on their structural behaviour, particularly under dynamic loads, and to evaluate the ability of current design tools to predict their response. In fact, excessive vibration has a major influence on the in-service performance (comfort) of slender structures as well on their service life. The use of composite materials that combine high damping capacity with relatively high stiffness and low mass can provide functional and economic benefits, especially for footbridges. This paper aims to investigate the dynamic behaviour of GFRP free-supported beams to evaluate their modal characteristics (frequency, damping, and modal shape). To assess the benefits of using a structure made of pultruded GFRP rather than a conventional material-steel, a comparative analysis between the dynamic characteristics of GFRP and steel beams is performed. To specifically address material damping and to minimize the interference of the boundary conditions, the beams are tested in a free condition, resting on a low-density foam base. The results show that the damping capacity of GFRP is much higher than that of steel, as the measured damping factor of GFRP is five times higher than that of steel for the same boundary conditions and similar geometry. Furthermore, the fact that the frequencies of the tested specimens resemble for the two different materials highlights the perceived damping qualities of the polymer-based composite material. Finally, an energy method for evaluating the influence of the scale factor on material damping is applied, which made it possible to infer that the damping varies as a function of frequency but is not explicitly affected by the length of the specimens. | 2021 | Article | Dacol, Vitor; Caetano, Elsa; Correia, Joao Ramoa | POLYMERS | Portugal | 10.3390/polym13132201 | -1
analysis of sandwich panels for an energy efficient and self-supporting residential roof | The structural and thermal feasibility of a self-supporting sandwich panel for energy efficient residential roof applications is assessed. The assessment is limited to symmetric sandwich panels comprising two face sheets and an insulating core. Feasible panel designs are presented for loading conditions, corresponding to southern and northern climates in the United States. The base case panel is 5.5 m long for a nominal 4.6 in horizontal span and an 8/12 roof pitch. Face sheet materials considered are oriented strand board, steel, and fiber reinforced plastic. Core materials considered are expanded polystyrene, extruded polystyrene, polyurethane, and poly(vinyl-chloride) foams. A wide range of material options meet building code limits on deflection and weight and prevent face sheet fracture and buckling, and core shear failure. Panels are identified that have structural depths similar to conventional wood rafter construction. Shortening the overall panel length provides greater choice in the use of materials and decreases the required panel,thickness. Suggestions for improved panel designs address uncertainty in the ability of the plastic core to withstand long term loading over the expected life of residential buildings. | 2006 | Article; Proceedings Paper | Thomas, Daniel; Mantell, Susan C.; Davidson, Jane H.; Goldberg, Louise F.; Carmody, John | JOURNAL OF SOLAR ENERGY ENGINEERING-TRANSACTIONS OF THE ASME | USA | 10.1115/1.2210503 | -1
experimental study of the bending properties and deformation analysis of web-reinforced composite sandwich floor slabs with four simply supported edges | Web-reinforced composite sandwich panels exhibit good mechanical properties in one-way bending, but few studies have investigated their flexural behavior and deformation calculation methods under conditions of four simply supported edges. This paper studies the bending performance of and deformation calculation methods for two-way web-reinforced composite sandwich panels with different web spacing and heights. Polyurethane foam, two-way orthogonal glass-fiber woven cloth and unsaturated resin were used as raw materials in this study. Vacuum infusion molding was used to prepare an ordinary composite sandwich panel and 5 web-reinforced composite sandwich panels with different spacing and web heights. The panels were subjected to two-way panel bending tests with simple support for all four edges. The mechanical properties of these sandwich panels during the elastic stage were determined by applying uniformly distributed loads. The non-linear mechanical characteristics and failure modes were obtained under centrally concentrated loading. Finally, simulations of the sandwich panels, which used the mechanical model established herein, were used to deduce the formulae for the deflection deformation for this type of sandwich panel. The experimental results show that webs can significantly improve the limit bearing capacity and flexural rigidity of sandwich panels, with smaller web spacing producing a stronger effect. When the web spacing is 75 mm, the limit bearing capacity is 4.63 times that of an ordinary sandwich panel. The deduced deflection calculation formulae provide values that agree well with the measurements (maximum error <15%). The results that are obtained herein can provide a foundation for the structural design of this type of panel. | 2016 | Article | Qi, Yujun; Fang, Hai; Liu, Weiqing | PLOS ONE | Peoples R China | 10.1371/journal.pone.0149103 | -1
performance evaluation of frp bridge deck under shear loads | Shear behavior of glass fiber reinforced polymer (FRP) bridge deck components has been experimentally and theoretically studied under in-plane shear, out-of-plane shear, punching shear, shear of web-flange junction, and system racking shear. Experimental data revealed that the shear modulus of FRP bridge decks ranged from 2.66 to 4.14 GPa and the shear stress to failure ranged from 20.7 to 96.6 MPa. In-plane shear behavior is studied under V-notched and racking shear test (parallel and perpendicular to cell direction). Experimental results under in-plane shear loading are compared with the results from the classical finite element method. Out-of-plane shear strength and stiffness of an FRP composite deck are experimentally evaluated utilizing test data from the short beam shear test, and the beam bending test. Using experimental and numerical results, the reduction in bending rigidity due to shear deformation under several loading conditions is calculated. In addition, size limits (span to depth ratio) under transverse loading are established as: L/d>422 (for multi-cell specimen with and without joints). A theoretical model based on FRP deck types for predicting punching shear capacity is proposed and validated through experimental data. In addition, the failure modes of test specimens are identified and reported. To study the web-flange junction behavior, closed FRP sections were tested under shear-bending effect. It is clear that the web-flange junction shear strength is only one half of the shear strength obtained from flange specimens under V-notched beam testing. While testing, cracks and layer delaminations around web-flange junctions were initiated and extended along the thickness of the web portion with increasing applied loads, which eventually led to web shear-off failure. In addition, it is found that shear strengths of test specimens depend on modes of shear failures induced by different shear test methods. Higher shear strength is found on failure modes that have more influence of fiber shear. | 2009 | Article | Prachasaree, Woraphot; Gangarao, Hota V. S.; Shekar, Vimala | JOURNAL OF COMPOSITE MATERIALS | USA | 10.1177/0021998308099753 | -1
effect of pretreatment methods on properties of natural fiber composites: a review | India as a tropical agricultural country has great potential to develop and use fiber derived from agricultural waste. Natural fibers are an important by-product of extraction process and they can be used as reinforcement in composite products. Composites are developed with unsaturated polyester resin as the matrix with natural fiber as the reinforcement. The results show decreased strength and modulus with increasing the fiber volume fraction. This indicates ineffective stress transfer between the fiber and matrix due to lower adhesion. It is necessary to bring a hydrophobic nature to the fibers by suitable chemical treatments in order to develop composites with improved mechanical properties. In these review papers, different types of natural fibers are subjected to a variety of physical and chemical treatments. The types of treatments studied in these papers include Physical treatments such as beating and heating, and chemical treatments like alkalization, silane, acetylation and benzoylation. The effects of these treatments on mechanical properties of the composites are analyzed. Fractures are analyzed by using the scanning electron microscopy (SEM). Analysis by FTIR and DMA showed that physico-chemical changes of surfaces of treated natural fibers. In general, treatments to the fibers can significantly improve adhesion and reduce water absorption, thereby improving mechanical properties of the composites. The purpose of this review paper is to summarize the research work done on various pretreatments in the preparation of natural fiber reinforced composites and to highlight the potential use of natural fiber reinforced polymer composites in industry and its potential to replace the synthetic fiber composite and conventional materials in the future. | 2016 | Article; Proceedings Paper | Venkatachalam, N.; Navaneethakrishnan, P.; Rajsekar, R.; Shankar, S. | POLYMERS & POLYMER COMPOSITES | India | 10.1177/096739111602400715 | -1
mechanical response of all-composite pyramidal lattice truss core sandwich structures | The mechanital performance of an all-composite pyramidal lattice truss core sandwich structure was investigated both theoretically and experimentally. Sandwich structures were fabricated with a hot compression molding method using carbon fiber reinforced composite T700/3234. The out-of-plane compression and shear tests were conducted. Experimental results showed that the all-composite pyramidal lattice truss core sandwich structures were more weight efficient than other metallic lattice truss core sandwich structures. Failure modes revealed that node rupture dominated the mechanical behavior of sandwich structures. | 2011 | Article | Li, Ming; Wu, Linzhi; Ma, Li; Wang, Bing; Guan, Zhengxi | JOURNAL OF MATERIALS SCIENCE & TECHNOLOGY | Peoples R China | 10.1016/s1005-0302(11)60110-2 | -1
enhancing carbon fibre recovery through optimised thermal recycling: kinetic analysis and operational parameter investigation | Thermal recycling is an attractive method for recovering carbon fibre from carbon fibre-reinforced polymer (CFRP) composite waste. The main drawbacks of the thermal recycling approach are its high operational cost resulting from significant energy requirements and the risk of fibre surface damage caused by overheating. In this research, we will establish an optimal heating temperature and operating parameters (such as atmosphere, heating rates and isothermal dwelling time) through an analysis of the kinetic behaviour of CFRP thermal degradation to obtain clean and undamaged recycled fibres, while minimising energy requirements. The results show that a higher conversion fraction can be reached by applying a lower nitrogen flow rate, moderate heating rate and cap temperature of 425 degrees C. To ensure the complete removal of any residual matrix and pyrolytic carbon, and to obtain clean recycled carbon fibres, an additional recycling step is employed. In this case, oxidation is conducted with a 45-min isothermal period following pyrolysis. Using the proposed method, it was possible to retain 87.6 % of the fibre's tensile modulus and 80.3 % of its strength after the recycling process. The outcomes of this research will contribute to production of high-grade recycled carbon fibres with controlled mechanical performance and physical characteristics. | 2024 | Article | Wei, Y.; Hadigheh, S. A. | MATERIALS TODAY SUSTAINABILITY | Australia | 10.1016/j.mtsust.2023.100661 | -1
finite-element modeling of hybrid composite beam bridges in missouri | Three bridges were recently constructed in Missouri using a new type of hybrid composite beam (HCB) incorporated within traditional RC deck systems. These HCBs are comprised of three main subcomponents: a composite shell, compression reinforcement, and tension reinforcement. The compression reinforcement is a self-consolidating concrete (SCC) arch that is tied at the ends by high-strength galvanized steel strands. The compression and tension reinforcements are encapsulated in a glass fiber-reinforced polymer (GFRP) box, and the voids are filled with polyisocyrunate (polyiso) foam. This unique configuration aims to optimize the structural performance of the HCB constituents, hence optimizing the overall performance of the beam. However, because of the novelty of the HCB, its structural behavior is not yet completely understood. Consequently, the finite-element (FE) modeling of this new type of beam is crucial for providing deeper insight into its structural behavior and validating the current design assumptions. It is, therefore, the main goal of this study to examine the accuracy of linear FE analysis (FEA) in predicting the static behavior of the HCB under service loads. This paper explains in detail the FE modeling of the superstructure of one of the recently constructed HCB bridges, using two commercial FEA packages. A field load test that simulates several load cases was applied to the bridge, and the deflections of the HCBs were measured at different locations. A simple analytical procedure that is based on the transformed area method is also used to predict the HCB deflections. The comparison between measured deflections and predicted deflections shows that the FEA can predict the HCB bridge behavior with acceptable accuracy, whereas the theoretical procedure significantly overestimates the beams' deflections. Finally, the two FE models are used to analyze the behavior of the HCBs. DOI: 10.1061/(ASCE)BE.1943-5592.0000635. (C) 2014 American Society of Civil Engineers. | 2015 | Article | Aboelseoud, Mohamed A.; Myers, John J. | JOURNAL OF BRIDGE ENGINEERING | USA | 10.1061/(asce)be.1943-5592.0000635 | -1
recent progress in carbon fiber reinforced polymers recycling: a review of recycling methods and reuse of carbon fibers | The rapid increase in the application of carbon fiber reinforced polymer (CFRP) composite materials represents a challenge to waste recycling. The circular economy approach coupled with the possibility of recovering carbon fibers from CFRP waste with similar properties to virgin carbon fibers at a much lower cost and with lower energy consumption motivate the study of CFRP recycling. Mechanical recycling methods allow the obtention of chopped composite materials, while both thermal and chemical recycling methods aim towards recovering carbon fibers. This review examines the three main recycling methods, their processes, and particularities, as well as the reuse of recycled carbon fibers in the manufacture of new composite materials. | 2021 | Review | Antonio Butenegro, Jose; Bahrami, Mohsen; Abenojar, Juana; Angel Martinez, Miguel | MATERIALS | Spain | 10.3390/ma14216401 | -1
acceleration-based active vibration control of a footbridge using grey-box model identification | An active vibration control scheme for a footbridge based on grey-box model identification is proposed to reduce pedestrian-induced vibrations. The Carbon Fibre Reinforced Plastic (CFRP) stress ribbon bridge with a span of 13 m was built at the Technische Universitit Berlin. Its lightness and flexibility result in high vibration sensitivity. The feasibility of the new control approach is demonstrated in simulations using an experimentally validated linear state-space model of the real footbridge. The active forces to control the first three vertical modes are generated by three pairs of pneumatic muscle actuators (PMA) that are installed in the footbridge's handrail. The motion of the bridge is sensed by two accelerometers placed below the bridge deck. To design the control system, a linear grey-box state-space model is determined with the reference forces of the exact 110-linearization controlled PMAs as inputs and the two vertical accelerations as outputs. Based on the identified model, an observer estimates the vertical modal velocities. After statically decoupling the first three modes by an input transformation, each of these modes is controlled by a delayed velocity feedback to bring modal velocity and control force in phase. Gain and delay of the controllers have been chosen by means of the root locus method. | 2017 | Proceedings Paper | Schauer, Thomas; Liu, Xiaohan; Jirasek, Robert; Bleicher, Achim | 2017 IEEE INTERNATIONAL CONFERENCE ON ADVANCED INTELLIGENT MECHATRONICS (AIM) | Germany |  | -1
production of hydrogen-rich gases in the recycling process of residual carbon fiber reinforced polymers by pyrolysis | In this work, a novel method to valorize the polymeric matrix of residual carbon fiber reinforced polymers (CFRP) in the recycling process of carbon fibers by pyrolysis is presented. The experiments have been carried out with an expired epoxy-based pre-preg and in a lab-scale installation composed of two reactors. In the first one, pyrolysis and oxidation have been carried out, while in the second one, the gases and vapors resulting from the thermal decomposition of the polymeric resin have been thermally treated. The following operating parameters have been studied in the pyrolysis step: dwell time, the use of N-2 (N-2 flow, no N-2 flow and not even to inert the reaction medium) and the solid bed material of the second reactor. In the oxidation step, temperature and time have been optimized by using the theory of experiments based on 2(k) factorial design was used. It has been demonstrated that clean carbon fibers and a gaseous fraction with 75% by volume of H-2 can be obtained. This is possible through a combined process of (1) CFRP thermal decomposition at 500 degrees C, (2) thermal treatment of gases and vapors at 900 degrees C in a solid bed tubular reactor filled with a waste refractory material and (3) oxidation of pyrolysis solid at 500 degrees C during 165 min in presence of 1.3 L air min(-1). (C) 2021 Elsevier Ltd. All rights reserved. | 2021 | Article | Lopez-Urionabarrenechea, A.; Gastelu, N.; Acha, E.; Caballero, B. M.; de Marco, I | WASTE MANAGEMENT | Spain | 10.1016/j.wasman.2021.04.044 | -1
investigation of the resin infusion process and mechanical performance of carbon fiber reinforced plastic composites from recycled carbon fiber | The disposal of Fiber Reinforced Composites (FRCs) waste is becoming a very critical aspect, from both a technical and an economic point of view, due to the continuous increase of the production of such a class of materials. Thus, the possibility to produce new composites by employing recycled materials is a crucial aspect both to guarantee the circularity of the manufacturing processes and the reduction of costs. In this work, the manufacturing process, together with the performance of a carbon fiber-reinforced plastic (CFRP) laminate obtained by employing into sandwich structures a novel commercial recycled non-woven carbon fabric with an epoxy resin, have been investigated. The fabrication process based on the Resin Infusion under Flexible Tooling (RIFT) has been selected and performed in different conditions. The mechanical behavior of the resulting laminates has been investigated by quasi-static tensile, and flexural characterization, to evaluate both the optimal conditions for the process, and the possible anisotropy of the product. Moreover, thermogravimetric analysis (TGA) was applied to complete the post-processing characterization of the resulting laminate by determining the actual carbon fibers (CFs) content, thus, to validate the reproducibility of the manufacturing process. The laminates obtained by the RIFT method exhibited good mechanical properties and isotropy if cross-ply stratification is adopted. The use of recycled CFs allows high sustainability and reduced cost for the composites, making the RIFT method investigated a scalable process and the so-manufactured products a valid candidate for numerous applications. | 2023 | Review | David, Francesco; Pizzi, Elisa; Trovalusci, Federica | JOURNAL OF COMPOSITE MATERIALS | Italy | 10.1177/00219983231166892 | -1
high-temperature behaviour of basalt fibre reinforced concrete made with recycled aggregates from earthquake waste | Sustainable construction promotes the use of recycled aggregates from the demolition of either old concrete structures or earthquake-damaged structures. This construction approach has a positive impact on concrete production by reducing the consumption of natural resources. In this context, the current paper focuses on the two aspects, both related to the concrete made with recycled aggregates processed from earthquake-waste and reinforced with short (chopped) basalt fibres, i.e. (1) the residual strength of such the material after a high-temperature cycle (up to 700 C); and (2) the mechanical behaviour of the material as a part of a confined square specimen structure after a thermal cycle and then wrapped with a carbon fibre reinforced polymer (CFRP) sheet. The effects of basalt fibres on the mechanical behaviour are investigated by testing ordinary concrete (no recycled aggregates) and the concrete with 50% and 100% replacement ratios of recycled aggregates, in all cases before and after a thermal cycle. The results show that using basalt fibres significantly improves the concrete mechanical performance not only at room temperature but also after a thermal cycle, even for a small fibre content (less than 4 kg/m3). Also, the CFRP sheet significantly enhances the load-carrying capacity of the concrete specimen after subjected to a high temperature. In addition, a design-oriented model is formulated to evaluate the load-bearing capacity of CFRP-wrapped specimens with the temperature effect. | 2022 | Article | Dong, J. F.; Wang, Q. Y.; Guan, Z. W.; Chai, H. K. | JOURNAL OF BUILDING ENGINEERING | Peoples R China | 10.1016/j.jobe.2021.103895 | -1
shear performance of rc bridge girders reinforced with carbon frp stirrups | One of the main components in girder-type bridges is bridge girder. This paper presents experimental data on the behavior and shear strength of concrete bridge girders reinforced with carbon fiber-reinforced polymer (CFRP) stirrups. A total of four large-scale reinforced concrete beams with a total length of 7,000 mm and a T-shaped cross section were constructed and tested up to failure. The test variables were the type and ratio of shear reinforcement (stirrups). The test beams included three beams reinforced with sand-coated CFRP stirrups of 9.5-mm-diameter spaced at d/2, d/3, and d/4 (where d is the beam depth) and a control beam reinforced with conventional steel stirrups of 9.5-mm-diameter spaced at d/2. The geometry of the test prototypes were selected to simulate the New England Bulb Tee (NEBT) beams that are being used by the Ministry of Transportation of Queacutebec, Canada. As designed, three beams failed in shear due to CFRP stirrup rupture or steel stirrup yielding. While, the forth one, reinforced with CFRP stirrups spaced at d/4, failed in flexure due to yielding of longitudinal reinforcement. The test results were compared to predictions provided by different codes and design guidelines. The current ACI 440.1R-06 design method provides conservative predictions; however, the CAN/CSA S6-06 and JSCE 1997 underestimate the contribution of the FRP stirrups due to low strain limits. | 2010 | Article | Ahmed, Ehab A.; El-Salakawy, Ehab F.; Benmokrane, Brahim | JOURNAL OF BRIDGE ENGINEERING | Canada | 10.1061/(asce)be.1943-5592.0000035 | -1
alkali-activated mortars modified by epoxy-carbon fiber composites wastes | Featured Application Mortars formulated with different types of industrial wastes with improved mechanical properties can be obtained and used in civil engineering applications. Short chopped fibers coated by epoxy resin of different length (5 to 10 mm length) were added at low volume content (about 4.6% on the composite) to alkali-activated fly ash or metakaolin mortars. These uncured scraps derive from the production of carbon fiber-reinforced polymer composites and they are not presently recycled, despite their outstanding mechanical properties. The workability, microstructure, porosity, and physical and mechanical properties (mainly flexural strength) of the derived materials were investigated. Superior flexural strength and increased toughness were obtained. An acid treatment of the scraps further improved the mechanical properties of the mortars by changing the chemical structure of the surface, thus increasing the interaction with the inorganic phase. These results foster the use of these wastes to improve the performance of low carbon footprint building materials such as alkali-activated composites in the building industry. | 2021 | Article | Saccani, Andrea; Manzi, Stefania; Totaro, Grazia; Lancellotti, Isabella | APPLIED SCIENCES-BASEL | Italy | 10.3390/app11136110 | -1
the investigation on mechanical, thermal conductivity and water absorption characteristics of coir fiber-reinforced vinyl ester biocomposites | Industrial appliances exploiting biocomposites reinforced with natural fibers have considerably improved in current decades suitable to the advantages of natural fiber durability and environmental friendliness in addition to the advantages of desirable composite characteristics. The current effort uses composites that have up to 20 weight percent (wt%) of fabric derived from coir, a pretty well-known natural fiber from India. Two sets of bio-composites were fabricated using compression molding and two sets of coir fibers with equal lengths of 10 and 20 mm and varied wt% of vinyl ester resin via 0, 5, 10, 15, and 20%. According to experimental findings, bio-composites containing up to 15 wt% have greater tensile, flexural, and impact strength than plain vinyl ester. However, above 15 wt% fiber reinforcement, the mechanical strength has diminished. The biocomposite material with a 20-mm length and 20 wt% coir has a maximum thermal conductivity of 0.3164 W/m K; additionally, water absorption test carried out for all laminated composites. | 2024 | Article; Early Access | Prabhu, P.; Chokkalingam, V.; Arunkumar, S.; Perumal, Prakash | BIOMASS CONVERSION AND BIOREFINERY | India | 10.1007/s13399-024-05273-2 | -1
structural behavior of lc-gfrp confined waste aggregate concrete square columns with sharp and round corners | Reusing construction brick waste to fabricate new concrete is an economical and sustainable solution for the ever-increasing quantity of construction waste. However, the substandard mechanical properties of the concrete made using recycled crushed brick aggregates (RBAC) have limited its use mainly to non-structural applications. Several studies have shown that the axial compressive performance of the concrete is a function of the lateral confining pressure. Therefore, this study proposes to use low-cost glass fiber-reinforced polymer (LC-GFRP) wraps to improve the substandard compressive strength and ductility of RBAC. Thirty-two rectilinear RBAC specimens were constructed in this study and tested in two groups. The specimens in Group 1 were tested without the provision of a corner radius, whereas a corner radius of 26 mm was provided in the Group 2 specimens. Specimens in both groups demonstrated improved compressive behavior. However, the premature failure of LC-GFRP wraps near the sharp corners in Group 1 specimens undermined its efficacy. On the contrary, the stress concentrations were neutralized in almost all Group 2 specimens with a 26 mm corner radius, except low-strength specimen with six layers of LC-GFRP. As a result, Group 2 specimens demonstrated a more significant improvement in peak compressive strength and ultimate strain than Group 1 specimens. An analytical investigation was carried out to assess the efficiency of existing compressive stress-strain models to predict the peak compressive stress and ultimate of LCGFRP-confined RBAC. Existing FRP models were found unreliable in predicting the key parameters in the stress-strain curves of LC-GFRP-confined RBAC. Equations were proposed by using nonlinear regression analysis, and the predicted values of the key parameters were found in good agreement with the corresponding experimental values. | 2022 | Article | Parichatprecha, Rattapoohm; Rodsin, Kittipoom; Chaiyasarn, Krisada; Ali, Nazam; Suthasupradit, Songsak; Hussain, Qudeer; Khan, Kaffayatullah | SUSTAINABILITY | Thailand | 10.3390/su141811221 | -1
sustainable thermosets and composites based on the epoxides of norbornylized seed oils and biomass fillers | Thermosets and composites were fabricated from the epoxides of norbornane seed oils (linseed oil, soybean oil, high-oleic soybean oil, and non-modified seed oils). The epoxides were cured using a cationic initiator to mold thermosets. Thermosets were characterized for their curing behavior and T-g by dynamic scanning calorimetry, crosslinking efficiency by Soxhlet extraction, and thermal stability by thermogravimetric analysis (TGA). Steric hindrance of the norbornylized seed oils had a perturbing effect on the extent of epoxidation. However, the higher ring strain energy of the norbornene moieties played a key role in epoxide curing, resulting in higher T-g thermosets with higher crosslinking efficiency. To the epoxide system with the highest optimum balance of T-g, crosslinking efficiency, and thermal stability, lignocellulosic sorghum-derived biomass fillers were added. The addition of biomass fillers increased the bio-based content and reduced the cost and weight of the composites. Further, torrefied and carbonized sorghum filler variants were used to study the effect of the extent of thermal treatment on curing and on the final thermoset properties. Fillers were characterized by TGA, IR, elemental analysis, and solid-state NMR. Glass fiber-reinforced composites were molded using the optimum formulation. The mechanical and thermal properties of the novel hybrid biocomposites were investigated using universal testing machine (UTM), impact tester, and TGA. Both the sorghum-filled thermosets and composites showed enhanced thermomechanical property as compared to the non-filled epoxy systems. Carbonized sorghum filler composites exhibited the highest mechanical properties and thermal stability. Elemental differences and biomass precursor differences such as the cellulose, hemicellulose, and lignin content were found to play a critical role toward the composite properties. The SEM images showed good interfacial adhesion between the polymer matrix, fillers, and fiber phase in the biomass-filled composites. Thus, the fabricated composites demonstrate the potential for being used as sustainable, greener, and lightweight composites. | 2022 | Article | Thomas, Jomin; Bouscher, Robert F.; Nwosu, Joseph; Soucek, Mark D. | ACS SUSTAINABLE CHEMISTRY & ENGINEERING | USA | 10.1021/acssuschemeng.2c03434 | 1
ply drop-off effects in cfrp/honeycomb sandwich panels - theory | This paper introduces a simple method for engineering analysis of ply drop-off induced local bending effects in CFRP/honeycomb sandwich panels. The model constituent parts are the base-line face laminate of a CFRP/sandwich panel, a dropped sub-laminate, a supporting honeycomb core material, and an adhesive/resin layer interfacing the laminates. The interaction between the core material and the face. laminates is modelled using a two-parameter elastic foundation model. Two examples are evaluated, and it is shown that the elastic response is strongly influenced by the presence of a supporting core material. The results of a brief parametric study are presented, and it is demonstrated that the ply drop-off problem is influenced significantly by the out-of-plane stiffness of the honeycomb core, by the bending stiffness of the base-line face laminate and finally by the bending stiffness of the dropped sub-laminate. The paper is concluded by a discussion of design aspects. (C) 1996 Elsevier Science Limited | 1996 | Article | Thomsen, OT; Rits, W; Eaton, DCG; Brown, S | COMPOSITES SCIENCE AND TECHNOLOGY | DENMARK | 10.1016/0266-3538(95)00145-x | -1
conceptual design of submarine to explore europa's oceans | A conceptual design of an unmanned robot submarine is presented to explore one of the moons of the planet Jupiter, namely, Europa. This moon is a little smaller than our Earth's moon but contains a lot of water; in fact the oceans on Europa are some 96 km deep and contain about 5 times the amount of water that our Earth's oceans contain. Thus, it is likely that large sea animals may exist on Europa supported by hydrothermal vents and these animals will prove of interest to scientists. To satisfy these scientific interests, it is the writer's belief that a robot submarine will be landing on Europa within the next 20 years. This paper discusses some of the problems that will be encountered in the design, construction, and operation of this robot submarine. For example, even though the internal diameter of the submarine may only be 1 m, it will not be possible to build the submarine from a metal; as such a structure will have no reserve buoyancy and will sink like a stone to the bottom of the ocean. Even vessels built in glass fiber reinforced plastic and carbon fiber reinforced plastic have only fractional positive buoyancy. This paper shows that for the vessel to have adequate reserve buoyancy, it will be necessary to build the submarine hull in a metal matrix or ceramic composite. This paper discusses different methods of providing power, but favors a fuel cell for this purpose. This paper also discusses the hostile environment that the submarine is likely to encounter on this moon. | 2007 | Article | Ross, Carl T. F. | JOURNAL OF AEROSPACE ENGINEERING | England | 10.1061/(asce)0893-1321(2007)20:3(200) | -1
behavior of folding sandwich panel structures: impact of ground conditions, anchorage, and panel warping | Rapidly erectable, folding structures comprised of sandwich panels offer light-weight, energy efficient sheltering solutions. Field implementation requires better understanding of the impact of the erection conditions and fabrication errors on behavior, including (1) out-of-level ground conditions, (2) number/location of ground anchors, and (3) fabrication-related warping of panels. This paper investigates the behavior of a folding sandwich panel (fiber-reinforced polymer faces and foam core) structure using an experimentally validated finite element model to perform parametric studies that focus on variable out-of-level ground conditions, anchorages, and panel warping. Ultimately, this paper addresses research gaps required for field implementation and provides design recommendations. (C) 2016 Elsevier Ltd. All rights reserved. | 2016 | Article | Ballard, Z. C.; Thrall, A. P.; Smith, B. J. | CONSTRUCTION AND BUILDING MATERIALS | USA | 10.1016/j.conbuildmat.2016.03.035 | -1
decarbonization of the concrete railway sleeper production: bringing the low-dosage pozzolanic cement usage in the sleeper production via novel laminated cfrpu reinforcement technique | This study presents four new concrete railway sleeper models' environmental emission and service life investigations. Both of these two factors are crucial for a sustainable railway sleeper model. Investigated sleepers are solely reinforced with engineered laminated carbon-fiber-reinforced polyurethane (LCFRPU) materials. This novel concrete sleeper reinforcement technique was needed to overcome the following two challenges preferred because of the environmental sustainability objectives: First, the new LCR-G-type sleepers are produced with a 30% lower (on average) cement dosage. Second, an eco-friendly cement containing approximately 50% natural pozzolan is utilized. Accordingly, the new sleeper model's total concrete raw materials-based equivalent CO2 emission value is 54% less (on average) than conventional concrete railway sleepers. This emission decrease (decarbonization) rate is well above the other eco-friendly concrete sleeper studies in the literature. However, the compressive strength of the sleeper concrete has almost halved. For this reason, investigations continued with the mechanical strength tests specified in the concrete sleeper standards for preliminary service life evaluations. For these purposes, in this study, the latest EN 13230-3:2016 standard test setup was used with some improvements, such as precise deflection measurements oriented to the sleeper-rail-seat- center points. The test results show that all four models of new LCR-G-type sleeper variations have met the sleeper technical specifications' static strength limits and crack-reclosing conditions. Consequently, it is recommended to investigate further the sustainability potential of this new concrete sleeper production method, whose preliminary evaluations have been made in this study for the first time in the literature. & COPY; 2023 Elsevier Ltd. All rights reserved. | 2023 | Article | Cecen, F.; Aktas, B.; Ozbayrak, A. | MATERIALS TODAY SUSTAINABILITY | Turkiye | 10.1016/j.mtsust.2023.100455 | -1
experimental evaluation of static and dynamic properties of low styrene emission vinylester laminates reinforced by natural fibres | The aim of this experimental investigation is to perform a thorough analysis in terms of mechanical properties of thermoset composites built with an eco-friendly resin and reinforced by natural fibres. Flax and basalt were the reinforcements selected, being applied both in single and hybrid layouts with a low-styrene emission (LSE) vinylester matrix, and glass synthetic fibre composites were also studied for comparison purposes. Tensile, flexural and low-velocity impact tests were carried out according to their respective ASTM standards, showing that basalt and flax laminates are respectively the strongest and the weakest materials analysed, where the hybrid composition offers similar tensile and flexural moduli to glass, being 30% stronger in tension and 10% in bending. Impact tests performed at a same shock energy of 30.6 J perforated glass fiber specimens, while small indentations were noticed in naturally reinforced coupons characterized by fiber tensile breakage and matrix compressive failure regions. | 2018 | Article | Fragassa, Cristiano; de Camargo, Felipe Vannucchi; Pavlovic, Ana; Minak, Giangiacomo | POLYMER TESTING | Italy | 10.1016/j.polymertesting.2018.05.050 | -1
multi-failure theory of composite orthogrid sandwich cylinder | Under uniaxial compression, carbon fiber reinforced composite (CFRC) orthogrid sandwich cylinder has four potential failure modes, including global buckling, monocell buckling, rib buckling and material failure. The smearing method was applied to predict the equivalent stiffness and calculate the stresses of the skins and the orthogrid, providing fundaments to build the failure criteria. Theoretical models were established to reveal the failure modes and predict the ultimate load of the compressed orthogrid cylinder by the way of failure maps, providing a feasible way to optimally design CFRC anisogrid cylinder. (C) 2017 Elsevier Masson SAS. All rights reserved. | 2017 | Article | Jiang, Shu; Sun, Fangfang; Fan, Hualin | AEROSPACE SCIENCE AND TECHNOLOGY | Peoples R China | 10.1016/j.ast.2017.08.035 | -1
experimental study on mechanical properties of bamboo culms and joints reinforced with gfrp sheets | Bamboo is a kind of a green renewable traditional building material with the advantages of high tensile strength parallel to grain and fast growth, which can meet the development needs of green and ecological fabricated buildings. However, the round bamboos are likely to crack under pressure, especially at the bottom of the column and bolted bamboo joint, because of stress concentration. To solve the above problems, glass fiber reinforced polymer (GFRP) was used to strengthen the natural bolted bamboo joints in this study. Then shear tests and pressure tests were carried out in order to find an effective way to improve the compression resistance capability of the bamboo column and shear behavior of bolted bamboo joint. The bearing capacity and failure modes were observed and studied. Compared with the specimens without reinforcement, the maximum deformation capacity of the GFRP reinforced bamboo column specimens is increased by at least 2.5 times, and the bearing capacity is increased by 5.5%-11.7%; the maximum deformation capacity of the GFRP reinforced bamboo joint specimens is increased by at least 2.5 times, and the bearing capacity is increased by 3-6 times. Therefore, GFRP is a kind of material which can greatly improve the deformation and bearing capacity of bamboo column or bolted bamboo joint. In addition, GFRP can prevent brittle failure and improve ductility of specimens.Although the bearing capacity of GFRP reinforced bamboo joints has been greatly improved compared with that without reinforcement and the stress has also been greatly enhanced, the maximum load that the bamboo joint can bear is still far lower than that of the bamboo column due to the lack of bearing area. How to make full use of the bearing capacity of bamboo in addition to the node is the key point to be solved in the future, one suggestion is to add fillers to bamboo joints. | 2022 | Proceedings Paper | Zhang, Zhancheng; Meng, Xinmiao; Zhai, Jiaqi; Feng, Peng | 10TH INTERNATIONAL CONFERENCE ON FRP COMPOSITES IN CIVIL ENGINEERING (CICE 2020/2021) | Peoples R China | 10.1007/978-3-030-88166-5_139 | -1
non-destructive inspection of sandwich and repaired composite laminated structures | A cost and time effective inspection strategy for in-service health monitoring of composites is demonstrated using the fundamental anti-symmetric A(0) Lamb mode at frequencies of 15-20 kHz. In principle, this method involves analysis of the transmitted and/or reflected wave generated by a piezoelectric device after interacting with the test-piece boundaries or discontinuities (defects). In the present work, the applicability of the technique to inspect sandwich and repaired composite laminated carbon fibre reinforced structures is explored. (c) 2005 Elsevier Ltd. All rights reserved. | 2005 | Article | Diamanti, K; Soutis, C; Hodgkinson, JM | COMPOSITES SCIENCE AND TECHNOLOGY | England | 10.1016/j.compscitech.2005.04.010 | -1
mechanical behaviors of microwave-assisted pyrolysis recycled carbon fiber-reinforced concrete with early-strength cement | This study aimed to investigate the mechanical performance of early-strength carbon fiber-reinforced concrete (ECFRC) by incorporating original carbon fiber (OCF), recycled carbon fiber (RCF), and sizing-removed carbon fiber (SCF). Compressive, flexural, and splitting tensile strength were tested under three fiber-to-cement weight ratios (5 parts per thousand, 10 parts per thousand, and 15 parts per thousand). The RCF was produced from waste bicycle parts made of carbon fiber-reinforced polymer (CFRP) through microwave-assisted pyrolysis (MAP). The sizing-removed fiber was obtained through a heat-treatment method applied to the OCF. The results of scanning electron microscopy (SEM) analysis with energy dispersive X-ray spectrometry (EDS) indicated the successful removal of sizing and impurities from the surface of the RCF and SCF. The mechanical test results showed that ECFRC with a 10 parts per thousand fiber-to-cement weight ratio of carbon fiber had the greatest improvement in its mechanical strengths. Moreover, the ECFRC with 10 parts per thousand RCF exhibited higher compressive, flexural, and splitting tensile strength than that of benchmark specimen by 14.2%, 56.5%, and 22.5%, respectively. The ECFRC specimens with a 10 parts per thousand fiber-to-cement weight ratio were used to analyze their impact resistance under various impact energies in the impact test. At 50 joules of impact energy, the impact number of the ECFRC with SCF was over 23 times that of the benchmark specimen (early-strength concrete without fiber) and was also greater than that of ECFRC with OCF and RCF. | 2023 | Article | Li, Yeou-Fong; Li, Jie-You; Syu, Jin-Yuan; Yang, Tzu-Hsien; Chang, Shu-Mei; Shen, Ming-Yuan | MATERIALS | Taiwan | 10.3390/ma16041507 | 0
cfrp reclamation and remanufacturing based on a closed-loop recycling process for carbon fibers using supercritical n-butanol | This study presents a closed-loop recycling process for carbon fibers using supercritical n-butanol. In the reclamation process, to achieve the highest composite recovery efficiency, the degradation of the carbon fiber-reinforced epoxy resin composites was conducted at various experimental feedstock ratios (ratio of composite waste to n-butanol), then the reclaimed carbon fiber (RCF) was characterized using various methods to develop an understanding of the changes in the properties and morphologies. In the remanufacturing process, in order to evaluate the reusability of the RCFs and the feasibility of the closed-loop recycling process for carbon fibers, the RCFs were mixed with new epoxy resin and polypropylene to remanufacture the composites, and then the mechanical properties of remanufacture composites were tested. The results show that, under an optimized process, the maximum recovery efficiency (feedstock ratio) of the composite was 0.1 g/ml. The impact of reclamation process on RCF lies in the degradation of tensile properties and the removal of sizing agent, which leads the change of the interfacial bonding strength between RCF and new resin, and eventually results in an impact on the performance of remanufacture composites. Compared with the virgin carbon fiber-reinforced composites, the improvement in the RCF-reinforced polypropylene properties and insubstantial variations in the tensile properties of the RCF validate the potential of the closed-loop recycling process for carbon fibers. | 2020 | Article | Liu, Weihao; Huang, Haihong; Cheng, Huanbo; Liu, Zhifeng | FIBERS AND POLYMERS | Peoples R China | 10.1007/s12221-020-9575-7 | -1
interfacial failure of circular or tubular hybrid bonded joints: a theoretical description | In different industries, the bonding technique has gained several advances in recent years. However, due to the specificity of each industry, the bonded joints may present different configurations. For instance, in the case of metallic truss bridges, the use of Carbon Fibre Reinforced Polymers (CFRP) bonded on the steel surface members may require circular or even tubular transitions between these materials. Although the bonded transitions between a metal and a composite material have been deeply studied with flat surfaces the information on circular or tubular hybrid bonded joints is still scarce. Therefore, the present study aims to mitigate some of this lack of knowledge by proposing an analytical solution able to describe the interfacial debonding process between a circular or tubular bonded transition between two materials. The proposed model also aims to simulate the interfacial debonding of double butt (or stepped) lap joints. Under these circumstances, a bilinear local adhesive model is adopted which required the quantification of the elastic and the softened stiffnesses as well as the pure Mode II fracture energy. The Finite Element Method (FEM) is used for the validation of the proposed model. The behaviour of the adhesive joint between materials is numerically modelled through the Cohesive Zone Modelling (CZM) in which the same bilinear shape used in the analytical solutions is adopted. Different situations were analyzed thoroughly and the numerical simulations tracked very closely the analytical results obtained from the proposed closed-form solutions. | 2022 | Article | Biscaia, Hugo C.; Carvalho, Marta S.; Martins, Ana P.; Micaelo, Rui | ENGINEERING FAILURE ANALYSIS | Portugal | 10.1016/j.engfailanal.2021.105936 | -1
thermochemical responses of sandwich panels to fire | Glass reinforced plastic (GR-P) sandwich panels are increasingly being used in the offshore industry and their behaviour in fire is studied using mathematical and numerical modelling. A mathematical model is developed to analyse the thermochemical response of a widely used GRP sandwich panel, consisting of two glass-fibre/polyester GRP outer skins and calcium silicate (Vermiculux) sandwich material in between. The model accounts for (i) thermochemical decomposition in the GRP skins, (ii) transient heat conduction in Vermiculux and (iii) the effect of thermal contact resistance at the GRP/Vermiculux/GRP interfaces. A numerical model is presented using the finite clement technique. A mixed explicit-implicit Bubnov-Galerkin finite element approach is adopted. In addition, a novel implicit method is used to include the effect of temperature drop at the interfaces. The numerical results are presented and comprise temperature profiles. They are compared with some experimental data and discussed. It is shown that GRP sandwich panels offer good passive thermal protection. Thermal contact resistance is important and may reduce heat flow by 13%. (C) 2001 Elsevier Science B.V. All rights reserved. | 2001 | Article | Looyeh, MRE; Rados, K; Bettess, P | FINITE ELEMENTS IN ANALYSIS AND DESIGN | Scotland |  | -1
analytical modeling of ultra-high-performance fiber-reinforced concrete behavior in ribbed plates | Two analytical methods are proposed to grasp the ultra-high-performance fiber-reinforced concrete (UHPFRC) behavior in ribbed plates in bidirectional bending and possible punching shear mechanisms. The first method is based on yield lines theory with a stress-crack opening approach. The second method is based on stress-strain approach and the Modified Compression Field Theory (MCFT). To validate these analyses, local bending tests carried out on critical locations of a new type of steel-concrete composite bridge deck, as a part of the experimental validation of an innovative UHPFRC two-way ribbed deck, were used as bench-marking cases. The methods have been used successfully. They enabled a better understanding of the failure mechanisms and the behavior of the 50 mm (2 in.) thick UHPFRC deck during the tests. | 2017 | Article | Baby, Florent; Marchand, Pierre; Toutlemonde, Francois | ACI STRUCTURAL JOURNAL | France | 10.14359/51689246 | -1
the response of bio-inspired helicoidal laminates to small projectile impact | Helicoidal laminates mimicking the shells of mantis shrimp crustaceans have been found to be able to bear higher loads than conventional laminate configurations primarily through quasi-static or low-speed out-of-plane loads. However, mantis shrimps are known to withstand high speed impacts and there is a lack of such studies on helicoidal laminates. A study into the ballistic performance of helicoidal laminates was undertaken. The laminae of chitin fibers forming the shell were simulated by 3 different synthetic fiber reinforced laminates - carbon fiber reinforced epoxy, Kevlar fiber reinforced epoxy and polyethylene fiber laminates. Experimental results showed that helicoidal carbon-epoxy laminates with small inter-ply angles outperform cross-ply and quasi-isotropic laminates. However, helicoidal Kevlar-epoxy and polyethylene fiber laminates performed poorly relative to cross-ply laminates. Further investigations guided by experimental observations and numerical simulations show that matrix splitting is the dominant damage in helicoidal laminates with small inter-ply angles. The projectile perforates the laminate by crushing the fibers at the impact face of the laminate and then slipping through the matrix cracks developed at the back of the laminate attributed to matrix splitting. In contrast, fiber damage is the dominant mode of failure for cross-ply and quasi-isotropic laminates and helicoidal laminates with large angles. Such laminate configurations are therefore recommended for laminae reinforced by tough fibers. Conversely, bioinspired helicoidal lay-ups with small inter-ply angles are advantageous for brittle laminates. With the failure mechanism understood, an even higher ballistic limit is achieved for carbon-epoxy laminates through a mix of helicoidal and cross-ply configurations. The mixed-configuration laminate outperformed cross-ply and quasi-isotropic laminates by 32.6% and 86.6% respectively in terms of impact energy absorbed. | 2020 | Article | Liu, J. L.; Singh, A. K.; Lee, H. P.; Tay, T. E.; Tan, V. B. C. | INTERNATIONAL JOURNAL OF IMPACT ENGINEERING | Singapore | 10.1016/j.ijimpeng.2020.103608 | -1
performance analysis of recycled carbon fiber under recycling process parameters optimized using response surface methodology | The recycling of high-performance carbon fiber from carbon fiber-reinforced polymer (CFRP) wastes have great economic value and environmental significance. Based on the principle of thermally activated oxide semiconductors, the resin matrix decomposition of process model was established by response surface methodology (RSM). The morphology, elements, functional groups and mechanical properties of recycled carbon fiber were investigated. The results indicated that the degradation was positively correlated with time and temperature, and the degree of influence was significant, the effect of O-2 flow rate and concentration were not significant. The influence of process parameters on resin decomposition was as follows shown: temperature > time > O-2 concentration > O-2 flow rate. The actual degradation was 96.12 wt.% under temperature of 520 & DEG;C, time of 23 min, O-2 concentration of 80% and flow rate of 180 mL/min. The recycled carbon fiber (rCF) was compared with the original carbon fiber the surface roughness of rCF was increased, and without carbon deposition on the surface. The content of C element and C-C bond on the surface of rCF were significantly increased, and functional group of COOH was produced. The tensile strength of rCF was maintained above 99%, the Young's modulus was maintained at 92%, and the interfacial shear strength was maintained at 85%. | 2023 | Article | Cheng, Huanbo; Wang, Huafeng; Zhou, Jinhu; Guo, Lijun; Wang, Qingze; Tang, Mingxi | JOURNAL OF COMPOSITE MATERIALS | Peoples R China | 10.1177/00219983231179092 | -1
stress computation methods for hybrid inorganic phosphate cement-concrete cross-section | After more than 10 years of study, researchers at the Vrije Universiteit Brussel have developed a new non-alkaline mineral polymer named inorganic phosphate cement (IPC). This ceramic is reinforced by glass fibres in order to increase the toughness, the tensile strength and the stiffness of the resulting composite material. This new material is combined with a traditional material such as concrete to result in a new concept of bridge cross-section. The deck is made of concrete and the box girder is made of IPC sandwich panels. This paper presents two stress calculation models regarding the mechanical behaviour of hybrid WC-concrete elements. The first considers the bilinear tensile behaviour of the IPC material. The second constitutive model simplifies the bilinear behaviour of the material by an equivalent linear behaviour. Comparison of the two calculation models shows that approximation of the complex behaviour of the IPC composite by an equivalent linear behaviour induces limited errors on the maximal normal stresses and deflection values. Therefore. the equivalent linear method is an easy way to determine the parameters necessary for the first global design at the ultimate limit state and serviceability limit state of the structure. Moreover, this method is safe, and therefore is appropriate for determining the dimensions of a hybrid IPC-concrete structure in the preliminary design stage. | 2001 | Article | De Roover, C; Vantomme, J; Wastiels, J | PROCEEDINGS OF THE INSTITUTION OF MECHANICAL ENGINEERS PART L-JOURNAL OF MATERIALS-DESIGN AND APPLICATIONS | Belgium | 10.1243/1464420011545030 | -1
wavelet transform-based feature extraction for ultrasonic flaw signal classification | In this paper, we present automatic classification models for ultrasonic flaw signals acquired from carbon-fiber-reinforced polymer specimens. Different state-of-the-art strategies based on wavelet transform are utilized for feature extraction. Furthermore, a wavelet packet transform-based local energy feature extraction method is proposed to solve the deficiencies of the existing methods. Artificial neural networks and support vector machines are trained to validate the effectiveness of different feature extraction methods for flaw signal classification. Experimental results show that the proposed method can extract reliable features to effectively classify the different ultrasonic flaw signals with high accuracy. | 2014 | Article | Yang, Peng; Li, Qiufeng | NEURAL COMPUTING & APPLICATIONS | Peoples R China | 10.1007/s00521-012-1305-7 | -1
study of the strength regulation factors for the adhesive bonding cement matrix - reinforcing fiber in composites for 3d-build printing | Introduction. As part of the solution for the problem of creating a new class of materials for building additive technologies, cement composites reinforced with high-strength fiber, this work presents the results of experimental studies of the strength of the adhesive bonding between cement matrices and reinforcing fibers with different chemical compositions, diameters, and tensile strength. Materials and methods. Rheological properties of cement systems were studied using shear and squeeze rheometry, the method of micromechanical testing for determining the strength of the adhesive bonding cement matrix - reinforcing fiber based on the pull-out test, which involves pulling out the fiber from the cement matrix layer; after the pull-out test for all the studied systems, the microstructure of the contact surface cement matrix - reinforcing fiber was assessed using a Thermo Scientific (TM) Phenom (TM) Desktop SEM scanning electron microscope; the compressive strength of hardened cement paste-samples was determined using an INSTRON Sates 1500HDS testing machine. Results and discussions. It was established that the combination of strength characteristics of matrices, fibers, and adhesive strength at their interface allowed securing the required strength characteristics of reinforced construction composites. In the cement matrix - carbon fiber systems, the value of adhesive strength was 9 - 11 MPa; in the cement matrix - steel wire systems, the value of adhesive strength was 3 - 4 MPa. Conclusions. Matrices with viscosity modifiers containing nano- and micro-sized particles of SiO2 (complex nano-sized additive and metakaolin) are reasonable options for combinations of the cement matrix - reinforcing fiber components. Carbon fiber and steel wire are recommended to be used as reinforcing fibers. | 2023 | Article | Slavcheva, Galina S.; Artamonova, Olga V.; Kotova, Kristina S.; Shvedova, Maria A.; Yurov, Pavel Y. | NANOTECHNOLOGIES IN CONSTRUCTION-A SCIENTIFIC INTERNET-JOURNAL | Russia | 10.15828/2075-8545-2023-15-2-124-133 | -1
fire resistance tests on thin cfrp prestressed concrete slabs | Optimised, high-performance concrete elements, prestressed with carbon fibre reinforced polymer (CFRP) tendons offer great potential within the sustainable modern built environment. However, the performance of these elements in fire is not well known and must be better understood for applications where fire resistance is required. Findings from large-scale fire resistance tests on thin CFRP prestressed concrete slabs are presented and discussed. Results show that explosive spalling in fire results in sudden collapse, and when spalling is avoided failure occurs by loss of anchorage, which is in turn governed by the temperature of the tendons. (C) 2015 Elsevier Ltd. All rights reserved. | 2015 | Article | Maluk, Cristian; Terrasi, Giovanni Pietro; Bisby, Luke; Stutz, Alex; Hugi, Erich | CONSTRUCTION AND BUILDING MATERIALS | Australia | 10.1016/j.conbuildmat.2015.10.031 | -1
effective width of insulated sandwich panels with flexible frp shear connectors considering partial degree of composite action | Insulated sandwich panels consist of two layers of wythe separated by a foam insulation. Many different types of connectors have been used in the past to connect the two wythes, including steel ties, wire trusses, bent wires, truss-shaped connectors, and solid concrete zones. In recent year, fiber-reinforced polymer (FRP) materials, in both truss and mesh configurations, have begun to be incorporated as shear connectors, as they have a thermal conductivity about 14% that of steel, and can significantly reduce thermal bridging. Until now, there is no effective guidelines for the design of these panels. Generally, they are treated as rectangular beams, which is not reasonable since the longitudinal stress over the wythe section is non-uniform due to the in-plane shear flexibility of the wythe, which is called shear lag effect. Effective flange width has been used to describe the shear lag effect for a deck-ongirder composite beam system, reducing a three dimensional behavior of the composite beam system to the analysis of a T-beam section with a reduced width of deck. This paper extends the concept of effective flange width to insulated concrete sandwich panels. A shear lag model is firstly developed to study the sandwich panel system, where partial Degree of Composite Action (DCA) due to flexible FRP shear connector is considered. The analytical model is then verified through close correlations between finite element and analytical results for a concrete sandwich panel with FRP shear connectors. Next, a parametric study is conducted using the analytical model to study the effects of deck stiffness and aspect ratio on effective flange width. Finally, a simplified method is proposed to calculate effective width. | 2015 | Proceedings Paper | Yossef, M.; Chen, A. | PROCEEDINGS OF THE AMERICAN SOCIETY FOR COMPOSITES: THIRTIETH TECHNICAL CONFERENCE | USA |  | -1
reinformed polymer hangers world's first large bridge fully relying on carbon fiber reinforced polymer hangers | The Public City Transport Operator (SSB) of Stuttgart is building in 2020 a network arch bridge of 124-meter span with carbon fibre reinforced polymer (CFRP) hangers. The use of CFRP for all hangers allows a reduction of the cross sectional area of those to about one quarter of an equivalent steel cross-section. The sustainability of the CFRP hangers is in comparison to those of steel impressive. Finally, the use of hangers made of CFRP is less expensive than of steel and gives more freedom for an aesthetic arrangement of the network. | 2021 | Article | Meier, Urs; Winistorfer, Andreas U.; Haspel, Lorenz | SAMPE JOURNAL | Switzerland |  | 1
failure mechanisms of kenaf/glass sandwich laminates subjected to low velocity impact loading | Stacking sequences of composite laminates have significant effects not only on the properties of composites but also on the types of damage occurred on the composites structure. The current study investigated the low velocity impact properties and the damage progression of kenaf core sandwich laminates in different layering sequence of fibre laminates. There were three different sequences of kenaf (K) and glass (G) fibre reinforced unsaturated polyester composites, that is, G/K/G hybrid, G/K/K hybrid and K/K/K composites, which were fabricated using hand lay-up method. The layer of gelcoat provided a protective layer and finishing to the composite. The composites experienced the low velocity impact at three different energy levels which were 5 J, 10 J and 15 J. Through the research, a diamond shape matrix cracking was exhibited on the gelcoat surface. The main failure mode that occurred on the specimen during the low velocity impact was matrix cracking, fibre breakage, delamination and fibre pulled-out. From the results, G/K/G hybrid resisted the highest impact energy which is up to 10 J and G/K/K hybrid resisted up to 5 J. Meanwhile K/K/K composite failed to resist any of designated energy. Therefore, it can be suggested that G/K/G hybrid composites had shown good performance in low velocity impact properties to be used as the bus bumper material. | 2022 | Article | Nadzri, Seri Nur Zumaimi Ahmad; Shah, Ain Umaira Md; Sultan, Mohamed Thariq Hameed; Safri, Syafiqah Nur Azrie; Shahar, Farah Syazwani; Basri, Adi Azriff | JOURNAL OF INDUSTRIAL TEXTILES | Malaysia | 10.1177/15280837221094643 | -1
impact of biochar on the fungal decay resistance of hemp-polylactic acid composites against wood basidiomycetes | Natural fibers reinforced composites represent a sustainable alternative to synthetic polymer-based materials. However, natural fibers are susceptible to fungal degradation which reduces the lifespan of the composites in use. The objective of this study was to investigate the effect of biochar (BC) on improving the resistance to fungal decay of polylactic acid (PLA) and hemp-PLA composites. The influence of incremental BC loadings (0, 5, 10, and 20 wt%) on physiological and morphological properties of the composites was evaluated. Weight loss, color stability, microscopic observations, and water contact angle measurements were performed during and after 5-months of exposure to white (Trametes Versicolor) and brown (Fomitopsis Betulina) rot fungi. We found that the addition of 10 wt% BC decreased the total weight loss in PLA and hemp-PLA composites by 93% and 34%, respectively in the case of exposure to white rot and by 66% and 83%, respectively in the case of exposure to brown rot as compared to neat PLA. BC addition improved the color stability of the composites. The color change in hemp-PLA samples loaded by 10 wt% of BC decreased by 44% and 37%, in the case of exposure to white and brown rots, respectively as compared to hemp-PLA reference. Moreover, samples containing BC (5 wt% and 10 wt%) had higher gloss after the decay test among all other samples. Micrographs revealed that white and brown rots invaded the surface of the composites at the beginning of the incubation period and then accessed the interior of the materials. Micro-cracks occurred in samples containing hemp fibers which enabled the fungi to invade the internal structure of the composites. At the same time, fungi grew on the surface of samples without hemp fibers except for PLA with 20% BC content which had a porous surface that allowed fungi to access the interior. The hydrophobicity of all samples increased during the first 3 months of the incubation and then decreased again by the end of the incubation as the surface of the composites started to be damaged. Our study provided a novel direction of BC as an organic additive in bio-composites. Uncovering the potential of BC in improving the resistance to fungal decay of natural fibers-reinforced composites paves the way for BC's utilization as a renewable additive in various applications such as bio-based packaging materials. | 2023 | Article | Zouari, Mariem; Mikuljan, Marica; Schwarzkopf, Matthew | FRONTIERS IN MATERIALS | Slovenia | 10.3389/fmats.2023.1129303 | -1
a review of optimization techniques used in the design of fibre composite structures for civil engineering applications | Fibre composite structures have become the most attractive candidate for civil engineering applications. Fibre reinforced plastic polymer (FRP) composite materials have been used in the rehabilitation and replacement of the old degrading traditional structures or build new structures. However, the lack of design standards for civil infrastructure limits their structural applications. The majority of the existing applications have been designed based on the research and guidelines provided by the fibre composite manufacturers or based on the designer's experience. It has been a tendency that the final structure is generally over-designed. This paper provides a review on the available studies related to the design optimization of fibre composite structures used in civil engineering such as; plate, beam, box beam, sandwich panel, bridge girder, and bridge deck. Various optimization methods are presented and compared. In addition, the importance of using the appropriate optimization technique is discussed. An improved methodology, which considering experimental testing, numerical modelling, and design constrains, is proposed in the paper for design optimization of composite structures. (C) 2011 Elsevier Ltd. All rights reserved. | 2012 | Review | Awad, Ziad K.; Aravinthan, Thiru; Yan Zhuge; Gonzalez, Felipe | MATERIALS & DESIGN | Australia | 10.1016/j.matdes.2011.04.061 | -1
upcycling of carbon fiber-reinforced polymer composites | An upcycling method of carbon fiber-reinforced polymer (CFRP) was proposed to solve environmental pollution caused by waste CFRP. Novel graphene supported on alumina fiber porous material (GPM) was prepared, which could generate plasma under microwave irradiation in a nitrogen atmosphere. This plasma could generate a high temperature that not only pyrolyzed the thermosetting polymer in CFRP into combustible gas but also improved the graphitization degree of recycled carbon fiber (CF) beyond that of the virgin CF. This upcycling method obtained T300 short-cut carbon fiber (SCF) without additional surface treatment has better properties than commercial T700 SCF when prepared composite. | 2023 | Article | Zhang, Liangdong; Liu, Wenlu; Jiang, Haibin; Zhang, Xiaohong; Shang, Yimei; Jiang, Chao; Wang, Xiang; Qi, Guicun; Li, Binghai; Xu, Peng; Qiao, Jinliang | COMPOSITES SCIENCE AND TECHNOLOGY | Peoples R China | 10.1016/j.compscitech.2022.109824 | -1
analytical method for determination of temperature-induced interfacial shear stress in foam-core composite sandwich materials | Composite sandwich materials with glass fibre-reinforced plastic (GFRP) skins and a foam core have been widely used in civil engineering. However, the interfacial delamination is the main failure mode in practice, especially at elevated temperatures. Temperature-induced interfacial shear stress can be generated because of the different coefficients of thermal expansion of GFRP skin and foam core, which can weaken the interfacial bond strength of sandwich materials. In this study, to investigate the distribution of temperature-induced interfacial strain, an analytical model was developed by using the infinitesimal method. In the meantime, a series of foam-core composite sandwich materials were tested via a kind of non-direct test method at different temperatures to validate the accuracy of the proposed analytical model. Finally, the comparison between experimental and analytical results demonstrates that the proposed analytical model can predict the interfacial strain distribution of sandwich structures at elevated temperatures. | 2018 | Article | Wu, Qi; Yang, Fangyu; Sun, Guoqing; Liu, Weiqing; Wang, Lu | PLASTICS RUBBER AND COMPOSITES | Peoples R China | 10.1080/14658011.2018.1469711 | -1
fire resistance and mechanical properties of powder-epoxy composites reinforced with recycled glass fiber laminate | In this article the effect of type and content of fractions of recycled glass fiber reinforced plastics (GFRP) on the mechanical properties and flame resistance of epoxy composites (EP) were investigated. For this purpose, post-production waste of glass fabric reinforced laminate with epoxy matrix containing 15 wt % of aluminum diethylphosphinate (AlDPi), 10 wt % of melamine polyphosphate (MPP) and 15 wt % of zinc borate (ZB) was ground and sieved to obtain four fractions of grain size: >1 mm (A), 1-0.5 mm (B), 0.25-0.5 mm (C) and <0.25 mm (D). The two smallest fractions (C, D) were used to prepare epoxy composites containing 10, 15 and 20 wt % of waste. The mechanical properties and fire resistance of obtained composites aimed as structural elements of seat equipment in public transport were determined. Scanning electron microscopy (SEM) was also performed to investigate the morphology of brittle fractures of epoxy composites. It was found that the amount and type of recyclated GFRP fraction affects the functional properties of powder-epoxy resin composites. The best results were obtained for the composite containing 15 wt % of the smallest fraction (D), as all mechanical properties were significantly improved [hardness 147.6 N/mm(2) (+42.5%), impact strength 9.64 kJ/m(2) (+11%), Young's modulus 2.98 GPa (+41.5%), tensile strength 51.5 MPa (+37%) and flexural strength 98.7 MPa (+10.9%)]. On the other hand, significant decrease in mechanical properties was observed for the composite containing 20 wt % of the fractions with grain size 0.5-0.25 mm (C). The analysis of the brittle fractions morphology of composites, indicates the weak dispersion and agglomerates formation in the case of composites with coarse-grained fractions. This also contributed to the flammability results. The highest flame resistance was found in the composite with 20 wt % of the fine-grained fraction: limiting oxygen index LOI = 26.1% instead of 20.6% - EP, peak of heat release rate pHRR = 540.3 kW/m(2) instead of 940.1 kW/m(2) - EP. | 2020 | Article | Oliwa, Rafal; Bulanda, Katarzyna; Oleksy, Mariusz; Ostynska, Paulina; Budzik, Grzegorz; Plocinska, Magdalena; Krauze, Slawomir | POLIMERY | Poland | 10.14314/polimery.2020.4.4 | -1
failure analysis of plant fibre-reinforced composite in civil building materials using non-destructive testing methods: current and future trend | Natural plant fiber-reinforced composite (NFC) has become a preferred component in modern-day civil building construction materials because it offers, among others, an environment-friendly solution without compromising stringent engineering requirements. Such green-based composites have exhibited noteworthy level of competitiveness comparable to that of the existing commercially available nongreen materials. Furthermore, NFC can also be tailored to align with the desired functional attributes. However, lack of comprehensive guidelines and recommended applications of suitable methods to assess composite failure of such novel NFC have raised significant concerns. This paper provides a comprehensive review of the latest developments in nondestructive testing (NDT) that can be applied to investigate into NFC failures. The study further explores alternative nondestructive testing methods and technologies exhibiting potential use in plant fiber composites studies, hence paving the way to future investigation trends. Precise characterization of defects and identification of damages in NFCs present a major challenge, demanding application of advanced nondestructive testing (NDT) methodologies accompanied with expert interpretation. Findings in this review can be applied to identify and explore new areas of research to analyze failure modes and fractures in NFC by applying NDT or by integrating NDT with other advanced technologies including machine learning. | 2023 | Article | Najeeb, Muhammad Imran; Syamsir, Agusril; Amir, Siti Madiha Muhammad; Khan, Tabrej; Sebaey, Tamer A. | JOURNAL OF NATURAL FIBERS | Malaysia | 10.1080/15440478.2023.2246654 | -1
effect of specimen size on natural vibration of open hole copper/glassreinforced epoxy laminate composites | Composite material has attractive applications in electronic devices; glass fiber/copper reinforced epoxy is one completive material in Micro-Electro-Mechanical-Systems (MEMS). Upon operation, mechanical vibration arises from the electrical current fluctuations causing damage and consequently affect its performance. On the other hand, size effect in the strength of a material is referred to as a decrease in the nominal strength of a scaled open hole structure. Therefore, this work aims to study the scaling phenomenon concerning dynamic and vibration for a composite structure used in MEMS devices. At this end, a matrix of specimens with 2, 4, 6, 8, 10, and 12 mm diameter circular holes of copper/laminated glass fiber reinforced epoxy plated have subjected to simple vibration test modal analysis using the free-fallen hammer. A simple finite element model is built to obtain different shape modes which revealed the different mode shapes and Mises stress effect regions, moreover the frequency factor at each mode. The response of the material to free vibration has given different trends with holes. With increasing specimen size, the natural frequencies increase, this is opposite results when increasing the static load. The Finite element results are in good agreement with the published ones. The cantilever boundary condition is reported to be the most satisfied for the lower two modes. | 2020 | Article | Abdellah, Mohammed Y.; Alharthi, Hamzah; Hassan, Mohamed K.; Mohamed, Ahmed F. | AIMS MATERIALS SCIENCE | Saudi Arabia | 10.3934/matersci.2020.4.499 | -1
numerical studies on failure mechanisms of all-composite sandwich structure with honeycomb core under compression and impact loading conditions | The all-composite sandwich structure with the honeycomb core is a lightweight and high-strength structure with broad application scenarios. The face sheet and honeycomb core of the proposed all-composite sandwich structure in this work are composed of carbon-fiber-reinforced polymer (CFRP) composites. The mechanical response and damage mechanism of the all-composite sandwich structure under out-of-plane quasi-static compression and out-of-plane impact are studied by numerical methods. The refined finite element models of the sandwich structures are built on the ABAQUS/Explicit platform. The micromechanics of failure (MMF) theory based on physical component failure is used to describe the intralaminar damage mechanism of the face sheet and honeycomb core, and the mixed-mode exponential cohesive zone model (ECZM) is utilized to simulate the initiation and evolution of interlayer damage. In addition, the cohesive contact approach is adopted to capture the debonding failure at the face-sheet/core. The numerical results show that the all-composite sandwich structure has the characteristics of large structural stiffness and strong energy absorption ability. The failure mechanism of the all-composite sandwich structure under compression is mainly matrix damage and delamination of the honeycomb core, with buckling and folding in appearance. Under out-of-plane impact, matrix damage and delamination arise on the upper sheet, little damage is observed on the lower sheet, and the delamination damage morphology tends to be circular with increasing impact energy. In addition, the interface failure of the upper-sheet/core is more than that of the lower-sheet/core. In addition, the matrix damage near the impact center of the honeycomb core tends to be consistent with the delamination contour, and a small amount of fiber failure is also observed, which manifests as a collapse morphology of the impact area. The research results enrich the understanding of the mechanical behavior of all-composite sandwich structures with honeycomb cores and provide theoretical support for their potential applications. | 2022 | Article | Han, Xuecheng; Cai, Hongneng; Sun, Jie; Wei, Zhiyuan; Huang, Yaping; Wang, Ang | POLYMERS | Peoples R China | 10.3390/polym14194047 | -1
effects of polymethacrylimide foam reinforced aluminum honeycomb sandwich under quasi-static compression | In this study, aluminum honeycomb cells were filled with polymethacrylimide (PMI) foam of high strength and stiffness, and carbon fiber reinforced composite (CFRC) skins were added to create a composite sandwich structure. Nine types of specimens with varying cell node spacing and foam density were constructed, and stiffness equations were derived. To compare the performances of aluminum honeycomb and PMI foam sandwich structures, their compressive responses were examined using edgewise and flatwise compression tests. Moreover, the failure was analyzed using finite element methods (FEM). Analytical and numerical models were used to investigate the size effects of rib width, rib angle, and node spacing. | 2023 | Article | Song, Shijun; Xiong, Chao; Yin, Junhui; Cui, Kaibo; Sun, Haitao; Han, Chao; Huang, Bowen | POLYMERS FOR ADVANCED TECHNOLOGIES | Peoples R China | 10.1002/pat.6066 | -1
impact properties and water uptake behavior of old newspaper recycled fibers-reinforced polypropylene composites | Natural fiber-reinforced thermoplastic composites can be an alternative to mineral fiber-based composites, especially when economic and environment concerns are included under the material selection criteria. In recent years, the literature has shown how lignocellulosic fiber-reinforced composites can be used for a variety of applications. Nonetheless, the impact strength and the water uptake behavior of such materials have been seen as drawbacks. In this work, the impact strength and the water uptake of composites made of polypropylene reinforced with fibers from recycled newspaper have been researched. The results show how the impact strength decreases with the percentage of reinforcement in a similar manner to that of glass fiber-reinforced polypropylene composites as a result of adding a fragile phase to the material. It was found that the water uptake increased with the increasing percentages of lignocellulosic fibers due to the hydrophilic nature of such reinforcements. The diffusion behavior was found to be Fickian. A maleic anhydride was added as a coupling agent in order to increase the strength of the interface between the matrix and the reinforcements. It was found that the presence of such a coupling agent increased the impact strength of the composites and decreased the water uptake. Impact strengths of 21.3 kJ/m(3) were obtained for a coupled composite with 30 wt % reinforcement contents, which is a value higher than that obtained for glass fiber-based materials. The obtained composites reinforced with recycled fibers showed competitive impact strength and water uptake behaviors in comparison with materials reinforced with raw lignocellulosic fibers. The article increases the knowledge on newspaper fiber-reinforced polyolefin composite properties, showing the competitiveness of waste-based materials. | 2020 | Article | Hernandez-Diaz, David; Villar-Ribera, Ricardo; Espinach, Francesc X.; Julian, Fernando; Hernandez-Abad, Vicente; Delgado-Aguilar, Marc | MATERIALS | Spain | 10.3390/ma13051079 | -1
mechanical properties of glass/palmyra fiber waste sandwich composites | Uses of natural fibers as reinforcement in polymers have gained importance in the recent years due to the eco-friendly nature. This paper deals with the mechanical properties of the composites made up of palmyra fiber waste [pfw] and the pfw/glass fiber hybrid composites. Composite plates were prepared with 30%, 38%, 45%, 50%, 58%, 65% and 70% wt of fiber, waste. Tensile, flexural, shear and impact properties were studied. Composites with 58-65-wt% fibers showed marginal improvement in flexural strength. Tensile strength was decreased and there was considerable improvement in shear and impact properties than that of resin. The properties of the natural fiber reinforced composites can be improved by hybridizing with high strength synthetic fibers such as glass. In this study, the palmyra fiber waste was hybridized with glass fiber in the polyester matrix. Samples were prepared by sandwiching the fiber waste between chopped strand glass fiber mats by varying both glass fibers and waste material content, keeping total fiber content as 60% by weight. Specimens were cut as per ASTM standards and tested in Instron universal testing machine. Mechanical properties of the composites were found to be increased with increase in the amount of glass fiber in the hybrid. Hybrid composites containing 48% waste, 10% glass fiber showed good reinforcement effect than the composites reinforced with 11 wt % glass fiber. The resin used was isophthalic roof light resin, the catalyst and accelerator were methyl ethyl ketone peroxide (MEKP) and cobalt napthanate, respectively. | 2005 | Article | Velmurugan, R; Manikandan, V | INDIAN JOURNAL OF ENGINEERING AND MATERIALS SCIENCES | India |  | -1
analysis and design procedure of hybrid long-span cable-stayed bridge using advanced composite material | An innovative solution is proposed in this paper by introducing a hybrid-type cable stayed bridge as a competent system to safely bridge very long spans. The new system leads into huge reduction in deck weight and its critical stresses in the pylon zones by using hybrid advanced composite deck. It also reduces the stiffness losses of the stay-cables due to the catenary's action by using carbon fiber reinforced polymer cables. The paper proposes a proper consistent and systematic analysis and design procedure that optimize and precisely simulate the proposed bridge system. It recognizes the changes in structural behavior of the cable-stayed system, accordingly it clearly defines the ultimate and serviceability limit states for such new structural system in consistence with the limit state design philosophy. The design steps of the ADP represent a multi-scale design technique while the analysis steps characterize a multi-scale modeling technique. They represent the material design in the micro/macro-level, and accurate homogenization of the advanced composite components properties and evaluation of the resulting anisotropic characteristics and then, three-dimensionally simulate the hybrid bridge system involving all its nonlinearities. This paper investigates the performance of a new hybrid long-span cable-stayed bridge, which engages the use of advanced composite materials for the deck and the stay-cables, applying the analysis and design procedure. This design is scaled to match the general geometrical shapes, structural and aerodynamic characteristics of three of the world-longest cable-stayed bridges. What's more, four advanced composite deck section models are proposed in this research. In order to study the performance of the referenced bridges, such as the natural frequencies, the deck top surface maximum vertical displacement, maximum Tsai-Hill failure function and the critical flutter velocity, three sets of parameters are investigated. The parameters include: (i) the micro level parameters-fiber fraction, (ii) the macro level parameters-Laminas Dominant Fiber Alignment and Laminate Thickness and (iii) the structure level parameters- cable radius. | 2015 | Article | Peng, Zhao; Xie Ling-zhi; Cheung, Moe M. S. | JOURNAL OF REINFORCED PLASTICS AND COMPOSITES | Peoples R China | 10.1177/0731684415576259 | -1
development of facesheet for honeycomb frp sandwich panels | Honeycomb fiber-reinforced polymer sandwich panels with sinusoidal core geometry have shown to be successful both for new construction and rehabilitation of existing bridge decks. This investigation is aimed to study the strength properties of the facesheet and to develop an optimized facesheet configuration. A progressive failure model is developed using finite element method to predict the behavior of laminated composite plates up to failure, where the failure criteria are introduced through prescribed user-defined subroutines. The accuracy of the model is verified through correlations between finite element results and existing experimental data. This model is then applied to carry out a parametric study on facesheet. Three variables are included: material properties, including bidirectional stitched fabrics, unidirectional layer of fiber roving, and chopped strand mat; layer thickness; and layer sequences. The quality of each alternative is evaluated based on stiffness and strength performance. In order to further investigate the behavior of facesheet experimentally, coupon samples on selected configurations to evaluate compressive, bending, and shear strengths were tested. The test results are also used to validate the progress failure model developed in this study. Through this combined experimental and numerical study, the strength properties of facesheet are obtained, which permit the optimization of facesheet design. | 2012 | Article | Chen, An; Davalos, Julio F. | JOURNAL OF COMPOSITE MATERIALS | USA | 10.1177/0021998312437432 | -1
optimisation of cfrp composite recycling process based on energy consumption, kinetic behaviour and thermal degradation mechanism of carbon fibre | Pyrolysis is a thermo-chemical method to recover clean fibres from carbon fibre reinforced polymer (CFRP) composite waste under oxygen-free conditions. To ensure the recovery quality and economic efficiency of reclaimed fibres, thermal decomposition of CFRP needs to be guided by the kinetic analysis. This paper investigates the kinetic behaviour of CFRP thermal decomposition at temperatures of up to 800 degrees C. A thermo-gravimetric method is used to monitor the thermal decomposition of CFRP samples during the pyrolysis process. The activation energies (E) required for different conversion fractions (alpha) are evaluated based on five different kinetic models: four Arrhenius-type model-free methods (Friedman, OFW, KAS and Starink) and one curve fitting method (Coats-Redfern). Pyrolysis of CFRP composite wastes show that the process consists of two stages, where majority of the polymer matrix (55%) is removed in the first stage of reaction. During stage one and up to 425 degrees C, lower heating rates successfully lead to higher conversion fractions with lower activation energies. Moreover, by investigating physical characteristics of the recycled fibres using scanning electron microscopy (SEM) and conversion kinetics of the recycling process, it is shown that pyrolysis of the composite remains efficient until 425 degrees C and an oxidation process up to 550 degrees C is required to achieve high quality recycled carbon fibre (rCF) products. The outcomes of this research contribute to optimisation of process variables and development of highly efficient and cost effective CFRP recycling method using pyrolysis technique. (C) 2021 Elsevier Ltd. All rights reserved. | 2021 | Article | Hadigheh, S. A.; Wei, Y.; Kashi, S. | JOURNAL OF CLEANER PRODUCTION | Australia | 10.1016/j.jclepro.2021.125994 | -1
behavior of circular reinforced-concrete columns confined with carbon fiber-reinforced polymers under cyclic flexure and constant axial load | Deficient concrete-bridge columns can be effectively upgraded by bonding on the exterior surface fiber-reinforced polymer composite sheets with the fibers oriented in the columns' circumferential direction, thus providing additional confinement. The efficiency of this rehabilitation method has been proven by the results of a number of cyclic loading tests performed on column specimens. The number of these tests, however, is much less than similar ones performed on reinforced-concrete columns without fiber-reinforced polymer confinement. This paper presents cyclic flexural test on reinforced-concrete columns confined with conventional circular hoops and carbon fiber-reinforced polymer and subjected to different axial-load levels. In addition to enriching the available database, the tests in this research program were programmed such that failure would occur in the composite sheets to validate an innovative stress-strain model that considers the passive confinement provided by both transverse-steel reinforcement and fiber-reinforced polymer wrapping. This experimental program includes eight circular reinforced-concrete columns having a 305 mm diameter and a height of 2 m. The parameters studied in this research program include the spacing of the hoops (75 or 150 mm), the intensity of the constant axial load (10 or 35% of the gross section capacity), and the presence of one or no carbon fiber-reinforced (CFRP) layer. The test results show that the addition of CFRP sheets enhances the behavior of the columns in terms of ductility and energy dissipation. The enhancement is more pronounced for the specimens with larger transverse steel-reinforcement spacing and lower axial-load level. The predictions of the moment-curvature show very good correlation with the measured responses. (C) 2015 American Society of Civil Engineers. | 2016 | Article | Paultre, P.; Boucher-Trudeau, M.; Eid, R.; Roy, N. | JOURNAL OF COMPOSITES FOR CONSTRUCTION | Canada | 10.1061/(asce)cc.1943-5614.0000624 | -1
structural behavior of frp sandwich panels for bridge decks | This paper presents the analytical and experimental investigations performed to evaluate the structural behavior of Fiber-Reinforced Polymer (FRP) Honeycomb Sandwich Panels (HCSPs) used for bridge decks. The analytical investigation includes modeling FRP HCSPs using three Finite Element Models (FEM) and a simplified I-beam model. Comparing analysis results of the four models against experimental data from literature indicated that the simplified I-beam modeling method provides comparable accuracy while being computationally efficient. The experimental investigation includes flexure, creep, and fatigue testing of three full-scale HCSPs. Flexure testing was performed to estimate the linear stiffness and flexural capacity of the panel for calibrating the developed analytical models. Creep testing was performed by monitoring the panel behavior under sustained load for a six-month period using a wireless sensor system. Creep test results indicated that FRP HCSPs have insignificant creep deformations under service loads and room temperature. Fatigue testing performed for two-million cycles indicated that FRP HCSPs have adequate resistance to cyclic loads. On the other hand, static load testing of the fatigued panel showed a significant decrease in the panel stiffness. | 2010 | Article | Morcous, George; Cho, Yong; El-Safty, Adel; Chen, Genmiao | KSCE JOURNAL OF CIVIL ENGINEERING | USA | 10.1007/s12205-010-1025-4 | -1
the inventions in nanotechnologies as practical solutions. part iv | A brief review of patents is given. The research performed by scientists, engineers and specialists in the area of nanotechnologies and nanomaterials resulted in increased efficiency of construction, housing sector and adjacent fields of economy. For example, the invention Carbon ceramic fiber-reinforced composite material and method for its production refers to a class of carbon-based composite materials of heat-shielding, structural, chemical-resistant purposes, can be used under static and dynamic loads when heated to 2000 degrees C in an oxidizing environment (aerospace engineering, construction facilities for special purposes, high-temperature electrothermal equipment, equipment for nuclear reactors, etc.). The technical result of the invention is the strength of the composite increased up to 40%in terms of flexural strength and twice in terms of compressive strength. The specialists can also be interested in the following inventions in the area of nanotechnologies: building construction elements; a method for synthesizing a composite carbon material with metal nanoparticles with transferring a part of their electron density to a carbon matrix; a method of manufacturing marker of fuel and lubricants; wastewater treatment system with nano-modified natural sorbents; nanocrystal, hydrosol of nanocrystalline cellulose and method for producing it; a method for producing membranes for ultrafiltration of aqueous media; a method of obtaining transparent ceramics of yttrium-aluminum garnet; method and device for atomic emission spectral analysis of nanoobjects, etc. | 2019 | Review | Ivanov, Leonid A.; Prokopiev, Petr S. | NANOTECHNOLOGIES IN CONSTRUCTION-A SCIENTIFIC INTERNET-JOURNAL | Russia | 10.15828/2075-8545-2019-11-4-447-457 | -1
energy absorbing sandwich panels for crashworthy composite structures | This paper describes an experimental investigation into the crush properties of composite structures fabricated from sandwich panels with internal fibre reinforced plastic (FRP) corrugations. II was demonstrated that the FRP corrugations promoted stable, high energy absorbing collapse modes by preventing separation of the sandwich panels' face plates. However, overall energy absorption was found to be significantly dependent on the method of joining used to fabricate the hollow rectangular specimens. Those assembled from pre-produced flat panel sections, using either mechanical fasteners or laminated mitre joints, performed poorly. This was because the joints failed prematurely, in an unstable fashion, with correspondingly low energy absorptions. However, integral single piece mouldings, without any joints, exhibited excellent collapse responses. Their stable progressive crushing, at near-uniform loads, resulted in high energy absorption capabilities. This suggests the feasibility of developing crashworthy vehicle bodyshells along these lines. | 1998 | Proceedings Paper | Carruthers, JJ; Robinson, AM; Smith, RA | EXPERIMENTAL MECHANICS, VOLS 1 AND 2: ADVANCES IN DESIGN, TESTING AND ANALYSIS |  |  | -1
experimental examination of the use of self-tapping screws for mechanical attachments to polymeric composite materials | The use of mechanical fasteners is an efficient and accepted method for the attachment of necessary outfitting to traditional shipboard structures. As the use of polymeric composites for shipboard structures becomes more prevalent, however, an examination of the effectiveness of the use of mechanical fasteners to attach outfitting to the new composite structures is necessitated. In this study, an experimental examination of the use of self-tapping screws for mechanical attachments to polymeric composite materials has been examined. The major focus of the study was the use of self-tapping screws for mechanical attachments to SCRIMP'ed FRP sandwich panels with a balsa core. The FRP laminates of these sandwich panels were reinforced with woven glass fabric in ply layup of multiples of 0/90/45. Evaluation of the self-tapping screw attachments was conducted under static uniaxial loading, static shear loading, and combined shear and axial static loading. Discussion of both failure loads and failure mechanisms seen for the self-tapping screw attachments is presented. | 2000 | Proceedings Paper | Lackey, E; Vaughan, JG; Frazier, M | REVOLUTIONARY MATERIALS: TECHNOLOGY AND ECONOMICS | USA |  | -1
numerical analysis of face sheet buckling for a cfrp/nomex honeycomb sandwich panel subjected to bending loading | The objective of this study is to establish a bending strength prediction method for a thin CFRP face sheet/ Nomex honeycomb sandwich panel, for which the failure mode is face-sheet/core debonding derived from local buckling of the face sheet. Stress and buckling eigenvalue analyses were conducted using a detailed core model reproducing honeycomb structure and a solid core model in which the core was homogenized as solid elements. In both the detailed model and the solid core model, the buckling load calculated using the buckling eigenvalue analysis agreed well with the experimentally obtained failure loads. Results also showed that the face sheet buckling waveform was not intra-cell buckling but global buckling. The computational time was reduced to less than one-half using the homogenized honeycomb core (solid elements). The results imply that the homogenized solid core model is suitable for estimating the bending strength of the CFRP/Nomex honeycomb sandwich panel. | 2021 | Article | Oiwa, Mae; Ogasawara, Toshio; Yoshinaga, Hajime; Oguri, Tsuyoshi; Aoki, Takahira | COMPOSITE STRUCTURES | Japan | 10.1016/j.compstruct.2021.114037 | -1
composite sandwich structures for crashworthiness applications | Fibre-reinforced polymer sandwiches are promising materials for reducing vehicle mass, thereby improving the fuel economics. Nonetheless, to fully explore these materials as the primary structures and energy absorbers in vehicles, it is important to understand the energy absorption capabilities of these materials. Hence, in the present work, comprehensive experimental investigation on the response of composite sandwich panels to quasi-static compression has been carried out. The crashworthiness parameters, namely the peak load, absorbed crash energy, specific absorbed energy, average crushing load, stroke efficiency, and crush force efficiency of various types of composite sandwich panels were investigated in a series of edgewise compression tests. The composite sandwich panels tested consists of several designs, such as C-shaped, wrapped, and with composite inserts in the core of the panel. The tested composite sandwich specimens were primarily fabricated from glass fibre. For some of the designs, Kevlar and carbon fibres were used. For the core material, two different types of polymeric foams, polystyrene and polyurethane, were used with densities close to 30 kg/m(3). Several modes of failure were observed and recorded. The primary mode of failure observed was progressive crushing with capabilities of high energy absorption and high stroke efficiencies. Particular attention is paid on the analysis of the mechanism of progressive crushing of the sandwich panels and its relation to the energy absorption capabilities. This is a vital information for designing these materials as energy absorbers. | 2007 | Article | Tarlochan, F.; Hamouda, A. M. S.; Mahdi, E.; Sahari, B. B. | PROCEEDINGS OF THE INSTITUTION OF MECHANICAL ENGINEERS PART L-JOURNAL OF MATERIALS-DESIGN AND APPLICATIONS | Malaysia | 10.1243/14644207jmda112 | -1
mechanical properties on various frp-reinforced concrete in cold regions | The evaluation of frost resistance varies with different reinforcement methods, but it is a hot research topic for concrete reinforced with Fiber-Reinforced plastic (FRP). Freezing and thawing tests of FRP-reinforced concrete prisms and cylinders are presented to simulate beams and piers of buildings in cold climates. To evaluate the specimens' frost resistance, tests with various reinforcement techniques, morphological analysis, weight tests, and relative dynamic modulus of elasticity tests were used. Examined also were the variations in stress-strain curves for axial compression tests and load-displacement curves for bending tests following various freeze-thaw cycles. The findings indicated that after 100 freeze-thaw cycles, the weight of unreinforced concrete cylinders decreased by 9.7%, and its compressive strength decreased by 27.6%. On the other hand, CFRP-reinforced concrete cylinders (Carbon-Fiber-Reinforced Plastics) and GFRP (Glass-Fiber-Reinforced Plastics) gained 1.1% and 1.58% in weight, respectively, while the compressive strength decreased by 7.4% and 8%. After 100 freeze-thaw cycles, the weights of concrete prisms with reinforcement, without reinforcement, and with CFRP reinforcement decreased by 12.13%, 8.7%, and 9.6%, respectively, and their bending strength was reduced by 20%, 42%, and 53%, respectively. The frost resistance of the two FRP-reinforced concrete types had significant differences under freeze-thaw cycles because the prismatic specimens were not fully wrapped with FRP materials. Finally, finite element software ABAQUS was used to simulate the freeze-thaw cycle test of the two specimens. Calculated values were compared to experimental results for the load-displacement curve and the axial stress-strain curve under bending load. The comparison of peak displacement produced a maximum error of 8.6%, and the FRP-reinforced concrete model validity was verified. | 2023 | Article | Lu, Chenxuan; Ji, Yongcheng; Zou, Yunfei; Zhou, Jieying; Tian, Yuqian; Xing, Zhiqiang | BUILDINGS | Peoples R China | 10.3390/buildings13010138 | -1
implementation of dynamics inversion algorithms in active vibration control systems: practical guidelines | It is common that excessive vibrations problems arise in modern slender, low-damping, lightweight structures such as footbridges or long-span floors subjected to human actions. The integration of inertial vibration con-trollers has been extensively used to mitigate the problems associated with vibration serviceability of such structures. Among them, the active vibration absorber constitutes the most sophisticated and effective alterna-tive. Nonetheless, the inherent dynamics of the actuators used in the practical implementations of these systems may negatively affect their performance, compromising the overall system stability and performance. In this work, the practical application of dynamics inversion techniques to the force control of electrodynamic proof -mass actuators employed as active vibration absorption systems in lightweight structures subjected to human -induced vibrations is presented. The main idea behind the dynamics inversion approach is to find an approxi-mate inverse of the actuator system which, upon implementation on a real-time controller, approximately cancels out actuator dynamics leading to an improved force tracking, with the subsequent enhancement in the performance of any force-based vibration control algorithm. The dynamics inversion has been applied to the classical direct velocity feedback approach, leading to a novel vibration control algorithm denominated velocity feedback with dynamics inversion. Additionally, the stability of the suggested method has been studied and practical guidelines, including a step-by-step design procedure, have been provided for researchers willing to apply the proposed algorithm. The goodness of the suggested method has been assessed by means of a tests campaign carried over an existing glass fiber reinforced polymer footbridge, which fulfills the static requirements at Serviceability and Ultimate Limit States, but exhibits excessive vibrations when its first resonance frequency is excited. Two types of tests have been performed: a walking load and a vandal bouncing excitation exerted at the midspan of the footbridge. In both cases, the experimental results show that the new procedure outperforms the classical velocity feedback approach thanks to the enhanced force tracking, leading to a remarkable reduction in the vibrations experimented by the structure under study. | 2023 | Article | Ramirez-Senent, Jose; Garcia-Palacios, Jaime H.; Diaz, Ivan M. | CONTROL ENGINEERING PRACTICE | Spain | 10.1016/j.conengprac.2023.105746 | -1
hygrothermal deformation of composite sandwich panels | Coefficients of thermal and moisture expansion (CTE and CME) can be predicted for many composite laminates and sandwich panels. Core and adhesive properties, such as geometry and stiffness are important variables. Laminate theory is augmented with a modified model for anisotropic core properties to predict the CTE and CME of sandwich panels. Procedures to measure both CTE and CME are described. Since these are thermodynamic properties, methods to obtain equilibrium moisture strains are needed. Results are given for CFRP facesheets with Al and NOMEX honeycomb cores, and for woven Kevlar facesheets with Al cores. Agreement with predictions is good and depends highly on knowledge of properties of all constituents. | 2000 | Article | Wolff, EG; Chen, H; Oakes, DW | ADVANCED COMPOSITES LETTERS | USA |  | -1
hybrid composites reinforced with short sisal fibres and micro ceramic particles | Biocomposites reinforced with natural fibres have been extensively investigated as a promising replacing material for synthetic ones, such as the glass fibre reinforced composites. The length of natural fibres depends not only on the plant species, but also on the extraction processing. The heterogeneity of natural fibres, in terms of length, can be considered a problem for some industrial applications. A little amount of work has been conducted towards the use of short natural fibres in composite materials. In order to balance the reduction of strength due to the use of short length fibres, ceramic particles can be incorporated. This paper describes the experimental characterization of hybrid biocomposites consisted of epoxy polymer, short random sisal fibres and Portland cement particles. A full factorial design was performed to investigate the effect of the factors and levels, such as fibre length (4 mm and 8 mm) and Portland cement inclusion (0wt%, 5wt% and 10wt%) on the following properties, flexural modulus and strength (via three-point bending test), damping ratio, apparent porosity and water absorption. The fibre volume fraction was kept constant at 25%. The Design of Experiment (DoE) analysis revealed the Fibre length factor does not affect the responses. The interaction Fibre length and Cement inclusion affected only the stiffness. Portland cement particles statistically revealed a noticeable contribution to the apparent porosity and water absorption. The presence of cement particles at 5wt% provided not only the increase in the damping ratio response, but also the reduction in the flexural strength and stiffness. | 2017 | Article | dos Santos, Francisco Margotti; Batista, Fabiano Bianchini; Panzera, Tulio Hallak; Christoforo, Andre Luis; Campos Rubio, Juan Carlos | MATERIA-RIO DE JANEIRO | Brazil |  | -1
efficient method of recycling carbon fiber from the waste of carbon fiber reinforced polymer composites | In this study, a novel two-step thermolysis method was proposed to recycle the carbon fibers with excellent properties from the wastes of carbon fiber-reinforced polymer composites (CFRP). The epoxy resins on carbon fiber surface were decomposed at the first step, followed by the oxidation of the char at the second step. The carbon fibers were successfully recovered by microwave and traditional two-step thermolysis with the recovery ratio of 94.49% and 93.47%, respectively. The recovered carbon fibers (RCF) were characterised using thermogravimetric analysis (TGA), field emission scanning electron microscopy (FESEM), X-ray diffraction (XRD), Fourier-transformed infrared spectroscopy (FTIR), and X-ray photoelectron spectroscopy (XPS). Compared with the traditional heating method, the microwave heating method demonstrated the merits of faster operation, higher recovery ratio and less energy consumption. (C) 2020 Elsevier Ltd. All rights reserved. | 2020 | Article | Deng, Jianying; Xu, Lei; Liu, Jianhua; Peng, Jinhui; Han, Zhaohui; Shen, Zhigang; Guo, Shenghui | POLYMER DEGRADATION AND STABILITY | Peoples R China | 10.1016/j.polymdegradstab.2020.109419 | -1
performance evaluation of repair technique for damaged fiber-reinforced polymer honeycomb bridge deck panels | All-composite, fiber-reinforced polymer honeycomb (FRPH) sandwich panels are an innovative application of modern composite materials in civil engineering. These panels have become increasingly popular for use as full-depth bridge decks and have been used to span both transversely between steel or concrete girders and longitudinally between abutments. Although several bridges using FRPH panels have been installed in recent years, a method to repair the panels if they are damaged has not been thoroughly investigated. This paper presents the analysis and full-scale evaluation of a 9.75 m (32 ft) long FRPH member that was subjected to severe core-face delamination damage and subsequently repaired. As such, the work presented herein is the first of its kind to be conducted for FRPH bridge members. The damaged member when repaired was shown to have approximately 65% more capacity than a similar undamaged member. The additional capacity was achieved using a single wrapping layer over the face plates and sinusoidal core. This wrapping layer is believed to have prevented a failure (at the resin bond line) between the face plates and core by engaging a shear-friction type clamping force. The contribution of the wrap layer is considered using simple calculations, rigorous finite-element models, and experimental data. Acoustic emission monitoring was used to compare the performance of the damaged and repaired specimens under sustained load. | 2004 | Article | Kalny, Ondrej; Peterman, Robert J.; Ramirez, Guillermo | JOURNAL OF BRIDGE ENGINEERING | USA | 10.1061/(asce)1084-0702(2004)9:1(75) | -1
green-reinforced sedimentary silt with natural curaua fiber | Lime and cement as traditional binders need to be reduced in soil stabilization to avoid carbon dioxide emissions. Infrastructure development like paved structures, buildings, foundations, and dams involves exhaustive use of natural resources and serious concern for the environment. Using natural fibers as reinforced soil is a green-novel technique that improves soil properties such as strength, deformation, and expansion. Thus, this paper advances the performance of soil reinforcement using natural fiber. Natural Curaua fiber was used to improve unconfined compressive strength (q(u)), splitting tensile strength (q(t)), shear direct, and deformation of sedimentary silt in southern Brazil. By studying strength properties, 0.50% fiber and a length of 6 mm were selected as an optimum percentage and optimum length, respectively. For direct shear tests, the increase in strength at low confining stresses is proportional to the increase in fiber content and fiber length. By natural biodegradation of fiber, expanded polystyrene (EPS)-based treatment was employed, influencing a reduction of 10% in water absorption of fiber and increasing fiber's tensile strength by 5%. Finally, the results demonstrate that natural fiber is a friendly-environmental alternative to enhance soil properties by applying rammed earth and some short-use earthworks in green constructions. | 2022 | Article | da Silva, Erico Rafael; Arrieta Baldovino, Jair de Jesus; Dos Santos Izzo, Ronaldo Luis | JOURNAL OF NATURAL FIBERS | Brazil | 10.1080/15440478.2022.2071374 | -1
edge/end effects on the expansion coefficients of honeycomb sandwich structures | Edge/end effects on the Coefficient of Thermal Expansion (CTE) of a sandwich structure with carbon fiber reinforced plastic (CFRP) facesheets and an aluminum honeycomb core were studied via Finite Element Analysis (FEA), a modified laminate plate theory and measurements by Michelson interferometry and a contactless optical reflectance technique. The four methods agree within +/- 8%. The modified laminate approach accounts for CTE changes with increasing core thickness. The optical reflectance technique verifies the FEA predictions of CTE distribution. Such results guide the positioning of sensors for thermophysical. property measurements. | 2005 | Proceedings Paper | Wolff, E. G.; Kennedy, T. C. | THERMAL CONDUCTIVITY 26: THERMAL EXPANSION 14 | USA |  | -1
hybrid effect of nanoparticles presence on low-velocity impact resistance in sandwich panels | Considering the massive employment of sandwich panels in multifarious applications, numerous research studies have been conducted on their impact resistance enhancement, one of which, is via simultaneous nanoparticles incorporation including various amounts of silica nanoparticles, clay nanoparticles and carbon nanotubes (CNTs) in to sandwich panels, composed of two glass fiber epoxy composite face sheet and polyvinyl chloride core to render them reinforced. The research objective is to experimentally scrutinize the behavior of nano reinforced sandwich panels under low-velocity impact test conducted at different energy levels. The damaged areas of the panels were investigated via scanning electron microscopy, the result of which demonstrated that the impact resistance of the sandwich panel can be improved by the integration of nanoparticles. The incorporation of 0.3% of CNT, 1% of nano clay, and 3% of nano silica enhanced maximum contact force by 18.6%, compared to the unreinforced equivalent. Increasing the weight fraction of both CNTs and silica nanoparticles, made contribution to sandwich panels impact resistance increase. The presence of nano clay up to 1 wt% improved the maximum contact force; however, the integration of it into matrix more than 1 wt% led to the reduction of maximum contact force, thus weakened the impact resistance of sandwich panel. | 2022 | Article | Emamieh, Hamid Reza; Yarmohammad Tooski, Mehdi; Jabbari, Mohsen; Khorshidvand, Ahmad Reza | POLYMER COMPOSITES | Iran | 10.1002/pc.26700 | -1
effect of fiber treatment and fiber content on flexural properties of luffa cylindrica-reinforced resorcinol composites | The present paper investigates the flexural behavior of bio composites prepared using resorcinol-formaldehyde (RF) as matrix and natural fibers of luffa cylindrica (LC) as reinforcement. The reinforcement LC fibers were collected from local forest area. The poor adhesion between hydrophilic natural fiber and matrix is a common problem in natural fiber reinforced composites. To overcome this problem the LC fibers were exposed to chemical treatments like alkali treatment, bleaching and acid hydrolysis. The effects of fiber loading of chemically treated and untreated LC fiber on ultimate flexural stress, yield strength, breaking stress and modulus of the composites were analyzed. When both chemically treated and untreated LC fibers were reinforced, the modulus of the composites were increased compared to the pure RF matrix. However the modulus of composites with chemically treated LC fiber were enhanced compared to that of the composites having untreated fiber. Furthermore the values of ultimate stress, yield stress and breaking stress was more for composites with treated LC fiber. But with the incorporation of untreated LC fiber in the matrix, such values are decreased compared to that of the matrix. | 2016 | Proceedings Paper | Parida, C.; Dash, S. K.; Mohanta, K. L.; Patra, S. | ADVANCED SCIENCE LETTERS | India | 10.1166/asl.2016.6872 | -1
polyester sandwich panels reinforced with ramie fibers for use in civil construction | In this work, composites of polyester resin reinforced with ramie fiber bidirectional woven cloth in different content by volume have been produced and characterized. These composites were tested experimentally and numerically as faces of sandwiches panels with cores of sponge gourd impregnated with polyester resin and expanded polystyrene-EPS. Mechanical characterization of these materials was conducted in the laboratory from tensile and bending tests, and numerical simulation using Finite Element Method (FEM). The composite was analyzed by Scanning Electron Microscopy (SEM). The mechanical properties obtained for the composites and cores showed viable making sandwich panels for application in construction. The composites with 50% volume fibers presented the best mechanical properties and have been used as faces in prototypes of the panels. The cores in study showed good results, with emphasis on the sponge gourd impregnated with polyester resin, which showed the highest stiffness and making options with larger and thinner panels. The present study showed the potential of natural fibers for use as reinforcing of polymeric composites and sandwich panels cores and so a new alternative use of these fibers for applications in the construction. | 2016 | Article | de Castro Motta, Leila Aparecida; de Sousa Goncalves, Lauren Karoline; da Silva, Monise Ramos; Cunha, Jesiel; Dantas, Marilia Estabile | MATERIA-RIO DE JANEIRO | Brazil | 10.1590/s1517-707620160003.0074 | -1
influences of material properties on energy absorption of composite sandwich panels under blast loads | This paper presents a study on the influence of material properties on the energy absorption capabilities of composite sandwich panels. This is of interest as increased energy absorption capability is an effective approach to providing blast resistance. The primary scope of work includes finite element parametric studies, carried out using LS-Dyna, of single-fiber-reinforced polymer (FRP) composite face sheets and FRP composite sandwich panels to determine the most influential material property parameters and suggest optimum values for these parameters in conceptual terms. The analyses also consider simultaneously varying the material properties throughout the panel and the influence of independently varying these properties among the different structural components of the panel. The results of this work can serve to design new or specify existing composite materials that have material properties optimized for increasing the blast resistance of composite sandwich panels in future work. Validation of the modeling techniques utilized and the development of quantified energy absorption metrics specific to blast applications are also discussed. DOI: 10.1061/(ASCE)CC.1943-5614.0000269. (C) 2012 American Society of Civil Engineers. | 2012 | Article | Su, Hong; McConnell, Jennifer | JOURNAL OF COMPOSITES FOR CONSTRUCTION | USA | 10.1061/(asce)cc.1943-5614.0000269 | -1
long-range correlations and natural time series analyses from acoustic emission signals | This work focuses on analyzing acoustic emission (AE) signals as a means to predict failure in structures. There are two main approaches that are considered: (i) long-range correlation analysis using both the Hurst (H) and the detrended fluctuation analysis (DFA) exponents, and (ii) natural time domain (NT) analysis. These methodologies are applied to the data that were collected from two application examples: a glass fiber-reinforced polymeric plate and a spaghetti bridge model, where both structures were subjected to increasing loads until collapse. A traditional (AE) signal analysis was also performed to reference the study of the other methods. The results indicate that the proposed methods yield reliable indication of failure in the studied structures. | 2022 | Article | Friedrich, Leandro Ferreira; Cezar, Ediblu Silva; Colpo, Angelica Bordin; Tanzi, Boris Nahuel Rojo; Sobczyk, Mario; Lacidogna, Giuseppe; Niccolini, Gianni; Kosteski, Luis Eduardo; Iturrioz, Ignacio | APPLIED SCIENCES-BASEL | Italy | 10.3390/app12041980 | -1
3d printing of wood fibre biocomposites: from mechanical to actuation functionality | Natural fibres are increasingly used as reinforcements for thermoplastic composites. Additive manufacturing, also known as 3D printing, is a common material extrusion process using (bio) polymers reinforced with natural fibres. However, there is a lack of understanding of the effect of printing parameters on the mechanical properties involved in this new process, and more particularly in the case of Fused Deposition Modeling (FDM). Hygromorphic biocomposites represent a novel use of natural fibres for the production of original self-bending devices that actuate in a moisture gradient. By mimicking natural actuators and their bilayer microstructure adapted for seed dispersal, hygromorphic biocomposites take advantage of the hygro-elastic behaviour of natural fibres. The FDM of wood fibre reinforced biocomposites leads to mechanical properties that are strongly dependent on printing orientation (0 or 90 degrees) due to fibre anisotropy. Mechanical properties depend also on printing width (overlapping of filaments), with a lower Young's modulus than in the compressed samples. Indeed, printed biocomposites have a microstructure with relatively high porosity (around 20%) that conjointly leads to damage mechanisms but also water absorption and swelling. The FDM of hygromorphic biocomposites enables a shift towards 4D printing since the material is able to evolve over time in response to an external stimulus. Typical microstructures achieved by printing could be used advantageously to produce biocomposites with a faster moisture-induced bending response compared to compressed samples. (C) 2016 Elsevier Ltd. All rights reserved. | 2016 | Article | Le Duigou, A.; Castro, M.; Bevan, R.; Martin, N. | MATERIALS & DESIGN | France | 10.1016/j.matdes.2016.02.018 | -1
joints between frp-sandwich and metal structures | New joint concepts have been developed to allow FRP-substructures to be welded directly to metal structures at shipyards. The concepts include joint elements that are adhesively bonded to the sandwich panels in the prefabrication phase. A large number of concepts have been compared, with the potential applications and production methods as well as heat propagation during welding being taken into account. The strength of three of the joint concepts has been optimised and analysed further. Prototype joints have been manufactured and the static and fatigue strength of the joints tested. The comparisons with a similar bolted joint prove that it is possible to design reliable and cost-effective joints between metal and FRP-sandwich panels. | 1997 | Proceedings Paper | Hentinen, M; Hildebrand, M | COMPOSITES AND SANDWICH STRUCTURES |  |  | -1
performance of cfrp posttensioned transverse grouted joints for full-depth precast concrete panels | One method employed in accelerated bridge construction is the use of full-depth precast concrete panels to construct new bridge decks or replace existing ones. The grouted transverse joint between precast concrete deck panels is one of the most vulnerable elements of the bridge deck. To extend the life of precast concrete bridge decks, it is imperative to improve the integrity of the grouted transverse joint. This paper compares the effect of low posttensioning stress on the initial joint cracking load, the peak load, and the overall behavior of precast concrete panels at a new female-to-female grouted transverse deck joint. Nine specimens with grouted transverse joints were tested monotonically to failure using an equivalent concentrated double-tire truck load. Three of the nine specimens had no posttensioning, three specimens were subjected to a 35 psi (240 kPa) posttensioning stress, and three were subjected to a 48 psi (330 kPa) posttensioning stress using carbon-fiber-reinforced polymer rods. Low posttensioning stress in the panel joint area increased both the initial joint cracking load and peak load capacity of the specimens and changed the failure mode from a bond failure of grout to concrete for the specimens without posttensioning to a tensile failure of the grout for the posttensioned specimens. | 2015 | Article | Weber, Erika D.; Pantelides, Chris P.; Reaveley, Lawrence D. | PCI JOURNAL | USA |  | -1
natural fibre based biocomposites and their applications | The rising environmental and ecological awareness has motivated hard work in support of growth of new pioneering resources for a variety of end-use application. Polymeric composites prepared from natural resources, occupied substantial research awareness from the last upcoming years. In this paper a summarized effort that includes the vicinity of biocomposites, majority of the category of eco-friendly polymers, natural fibres, highlighted with production techniques and properties of these composites are discussed. A variety of interface alteration methods were included to advance the fibre-matrix bond resultant in the improvement of different characteristics of the bio based composites. This paper conclude that the bio based composites constitute a promising field in polymeric composites that increase awareness for applications in various fields ranges from vehicle to the construction industries. | 2022 | Review | Nigrawal, Archana; Haque, Fozia Z. | ORIENTAL JOURNAL OF CHEMISTRY | India | 10.13005/ojc/380224 | -1
computation of bridge beam's strengthening applying classical laminate theory | The use of externally bonded carbon fiber reinforced polymers (CFRP) is a promising new technology of increasing flexural and shear capacities of reinforced concrete members. The calculation methods, which are given in building codes, contain simplifications and the safety reserves. There are difficult to determine the safety reserves, which can be in range from a tenth till fifteen percents (and in a special cases more). The proposed calculation method, which is based on classical laminate theory, gives more exact stress distribution diagrams in the whole reconstructed beams cross section. The method is successfully applied in the reinforced concrete bridge reconstruction above the channel Varkali in Latvija using externally bonded CFRP materials. | 2008 | Proceedings Paper | Bulavs, F.; Radinsh, I.; Tirans, N. | 9TH INTERNATIONAL CONFERENCE: MODERN BUILDING MATERIALS, STRUCTURES AND TECHNIQUES, VOLS 1-3 | Latvia |  | -1
the study on connector's mechanical performance of energy-saving precast concrete sandwich panel structure | The precast concrete sandwich panel structure can meet the requirement of energy efficiency in building and housing industrialization. The connector that is the key component can guarantee the internal layer, the external layer and insulation to work together in the precast concrete sandwich panel structure whose durability and security are important contact with the connector's mechanical performance and the connector plays a decisive role of the thermal insulation performance and energy-consumption of building. The paper proposes to use U-shape fiber reinforce as the connector of the precast concrete sandwich panel. Based on the 3600x3000 the size of precast concrete sandwich panel and the different arrangement form of the connector. We have used ABAQUS finite element software to analyze the connector's mechanical behavior to verify it's rationality. In hope for providing the valuable reference for the U-shape fiber reinforced connector in the application of energy-saving recast concrete sandwich panel structure. | 2016 | Proceedings Paper | Xu, De-Feng; Chen, Li-Mei; Tao, Sheng-Nan; Cheng, Shu-Chao; Xiao, Fei | 2016 INTERNATIONAL CONFERENCE ON ENERGY DEVELOPMENT AND ENVIRONMENTAL PROTECTION (EDEP 2016) | Peoples R China |  | -1
thermo-mechanical recycling of continuous fiber reinforced thermoplastics into long fiber thermoplastics | A source of waste post-industrial continuous glass fiber reinforced polypropylene (PP/GF) tape was investigated by means of thermo-mechanical recycling into long fiber thermoplastic (LFT) composite material. The glass fiber content was initially 70 wt.% in the tape and diluted to 40 wt.% in the LFT. Different approaches were investigated to reduce the size of the material into processable dimensions while retaining the quality of the fibers. The resulting flakes were melt-processed and the mechanical behavior determined. Competitive mechanical performance was obtained in terms of stiffness, strength and toughness compared to commercial reference materials made of long fibers. | 2021 | Article | Codou, A.; Su, Y.; Rezaei, A.; Huisman, M. | SAMPE JOURNAL | Netherlands |  | -1
axial behaviors of recycled aggregate concrete cylinders under various confinement types: the experimental and theoretical analysis | Recycled aggregate concrete (RAC) is favorable for environmental protection and sustainable development in building construction, and confinement can improve the mechanical properties of RAC. This paper presents the detailed experimental and theoretical studies on the axial behaviors of three types of confined RAC cylinders (i. e., steel-tube-confined RAC, glass-fiber-reinforced-plastic-confined RAC, double-confined RAC). Results show that the confined RAC cylinders have excellent mechanical behaviors, the load-displacement curve trend changes with the confinement type, and the proposed constitutive models can provide accurate prediction results. | 2022 | Article | Rong, Chong; Qv, Yusong; Shi, Qingxuan; Wang, Peng; Li, Chenfei | CONSTRUCTION AND BUILDING MATERIALS | Peoples R China | 10.1016/j.conbuildmat.2022.127821 | -1
thermo-mechanical damage modeling of polymer matrix sandwich composites in fire | The objective of this research is to develop a modeling and simulation approach for predicting the thermo-mechanical damage of composite materials subjected to fire environments. A 3D thermal damage model is developed for glass-reinforced polymer composite materials subject to high temperature and radiative environments. Homogenization methods are used to formulate the damaged material in terms of fiber, resin and char. The thermal damage model is implemented in Abaqus via an overlaid element approach. The solution of the mechanical response uses the existing functions in Abaqus for large-displacement analysis. Composite sandwich panels with balsa core are examined. Reasonable agreement in temperature is obtained between predictions and available experimental data. For the sandwich panels, delamination failure is predicted at the sandwich interface - consistent with the experiments. Comparisons of time-to-failure of the sandwich panel show the predictions are reasonable. (C) 2011 Elsevier Ltd. All rights reserved. | 2012 | Article | Luo, Changsong; Lua, Jim; DesJardin, Paul E. | COMPOSITES PART A-APPLIED SCIENCE AND MANUFACTURING | USA | 10.1016/j.compositesa.2011.03.006 | -1
smart control and vibration of viscoelastic actuator-multiphase nanocomposite conical shells-sensor considering hygrothermal load based on layerwise theory | Smart control and vibration analysis of laminated sandwich truncated conical shells with piezoelectric layers as sensor and actuator are presented in this paper. The core of the sandwich structure is reinforced by carbon fibers and carbon nanotubes (CNTs) where the effective material properties are obtained by Halpin-Tsai model. The actuator layer is subjected to external voltage and a Proportional-Derivative (PD) controller is used for sensor output control. Based on Kelvin-Voigt model, the structural damping effects are assumed. The formulation of the problem is based on the layerwise first order shear deformation theory (FSDT). Considering the continuity of the displacements and the internal stress fields at the interfaces of the layers, the motion equations are derived utilizing Hamilton's principle. The solution of the problem is carried out by differential quadrature method (DQM) for calculating the frequency of the smart sandwich structure. The effects of different parameters such as structural damping, weight percent of CNTs, boundary conditions, geometrical parameters of the structure, semi vertex angle of the cone, external voltage, temperature and moisture changes are examined on the vibration response of the smart sandwich structure. Numerical results indicate that using a PD controller can increase the frequency of the structure. In addition, the hygrothermal load decreases the vibration frequency of the system. (C) 2018 Elsevier Masson SAS. All rights reserved. | 2018 | Article | Hajmohammad, Mohammad Hadi; Farrokhian, Ahmad; Kolahchi, Reza | AEROSPACE SCIENCE AND TECHNOLOGY | Iran | 10.1016/j.ast.2018.04.030 | -1
influence of short glass fibre reinforcement on mechanical properties of 3d printed abs-based polymer composites | One of the most promising and widely used additive manufacturing technologies, fused deposition modelling (FDM), is based on material extrusion and is most commonly used for producing thermoplastic parts for functional applications with the objectives of low cost, minimal waste and ease of material conversion. Considering that pure thermoplastic materials have a significantly poor mechanical performance, it is necessary to enhance the mechanical properties of thermoplastic parts generated using FDM technology. One of the conceivable techniques is to incorporate reinforcing materials such as short glass fibre (SGF) into the thermoplastic matrix in order to produce a polymer composite that can be used in engineering applications, such as structural applications. The morphological and mechanical properties of SGF (short glass fibre) reinforced ABS- (Acrylonitrile Butadiene Styrene) based polymer composites created via the method of FDM (fused deposition modelling) were investigated in this work. Properties were evaluated at three different weight percentages (0, 15 and 30 wt%). The composite filaments were developed using the process of twin screw extrusion. The comparison was made between ABS + SGF (short glass fibre) composites and pure ABS of mechanical properties that include surface roughness, tensile strength and low-velocity impact. The tests were carried out to analyze the properties as per ASTM standards. It has been found that the impact strength and tensile strength show an improvement in glass fibre inclusion; moreover, alongside the direction of build, the surface roughness had been reduced. The studies also focused on studying the dispersion characters of SGF in ABS matrix and its impact on the properties. Strength and modulus of SGF reinforced ABS composite has been significantly improved along with reduction of ductility. A 57% increase in tensile strength has been noted for 30 wt% addition of SGF to ABS in comparison to pure ABS. It was also interesting to note the reduction in surface roughness with every incremental addition of SGF to ABS. A 40% reduction in surface roughness has been observed with a 30 wt% addition of SGF to ABS in comparison to pure ABS. | 2022 | Article | Kumar, Mohan H. R.; Benal, Maha Gundappa M.; Kumar, Pradeep G. S.; Tambrallimath, Vijay; Geetha, H. R.; Khan, T. M. Yunus; Rajhi, Ali A.; Baig, Maughal Ahmed Ali | POLYMERS | Saudi Arabia | 10.3390/polym14061182 | -1
an integrated recycling approach for gfrp pultrusion wastes: recycling and reuse assessment into new composite materials using fuzzy boolean nets | In this study, efforts were made in order to put forward an integrated recycling approach for the thermoset based glass fibre reinforced polymer (GPRP) rejects derived from the pultrusion manufacturing industry. Both the recycling process and the development of a new cost-effective end-use application for the recyclates were considered. For this purpose, i) among the several available recycling techniques for thermoset based composite materials, the most suitable one for the envisaged application was selected (mechanical recycling); and ii) an experimental work was carried out in order to assess the added-value of the obtained recyclates as aggregates and reinforcement replacements into concrete-polymer composite materials. Potential recycling solution was assessed by mechanical behaviour of resultant GFRP waste modified concrete-polymer composites with regard to unmodified materials. In the mix design process of the new GFRP waste based composite material, the recyclate content and size grade, and the effect of the incorporation of an adhesion promoter were considered as material factors and systematically tested between reasonable ranges. The optimization process of the modified formulations was supported by the Fuzzy Boolean Nets methodology, which allowed finding the best balance between material parameters that maximizes both flexural and compressive strengths of final composite. Comparing to related end-use applications of GFRP wastes in cementitious based concrete materials, the proposed solution overcome some of the problems found, namely the possible incompatibilities arisen from alkalis-silica reaction and the decrease in the mechanical properties due to high water-cement ratio required to achieve the desirable workability. Obtained results were very promising towards a global cost-effective waste management solution for GFRP industrial wastes and end-of-life products that will lead to a more sustainable composite materials industry. (C) 2013 Elsevier Ltd. All rights reserved. | 2014 | Article | Castro, Ana C. Meira; Carvalho, Joao P.; Ribeiro, Maria C. S.; Meixedo, Joao P.; Silva, Francisco J. G.; Fiuza, Antonio; Dinis, Maria L. | JOURNAL OF CLEANER PRODUCTION | Portugal | 10.1016/j.jclepro.2013.10.030 | -1
a novel integrated bpnn/snn artificial neural network for predicting the mechanical performance of green fibers for better composite manufacturing | Since the mechanical properties of green cellulosic fibers are only determined experimentally with high diversity, introducing prediction methods for such intrinsic properties of fibers based upon chemical composition is of paramount importance. In this work, double integrated artificial neural networks are utilized to perform novel predictions and classifications of the intrinsic mechanical properties of natural fibers to enhance their implementations in green bio-composites. The predictions and classifications were based upon the green fibers' chemical composition. The developed model was built up utilizing experimental data for mechanical properties of various cellulosic fiber types commonly used in natural fiber reinforced composites. The first stage back propagation neural network (BPNN) was developed to predict the intrinsic mechanical properties, while the second stage was used to classify the natural fibers based upon shallow neural networks (SNN). The second layer of the model was built based upon shallow neural networks that was capable of classifying the natural fibers. The SNN model was built with 20 hidden layer size and the number of output neurons was set to 11, which equals to the number of fibers classes specified by the dataset. The developed model was capable of predicting all of Young's modulus, ultimate tensile strength, and elongation at break properties from only two intrinsic properties of fibers; cellulose and moisture content. The overall percentage for the correct classifications was 95.6%, which had demonstrated that machine learning offers a robust approach to classify the fibers based on their intrinsic mechanical properties. The presented model would dramatically help designers and engineers to enhance their selections of various cellulosic fibers for better reliable green composite material performance. | 2022 | Article | Al-Jarrah, Rami; AL-Oqla, Faris M. | COMPOSITE STRUCTURES | Jordan | 10.1016/j.compstruct.2022.115475 | -1
interfacial layer in high-performance cfrp composites cured out-of- autoclave: influence of the carbon fiber surface and its graphite-like properties | This contribution addresses the challenging investigation of the chemical mechanisms occurring at the carbon fiber-matrix interface of carbon fiber-reinforced polymer (CFRP) composite materials cured out-of-autoclave. A high energy radiation curing method (electron-beam) was used to initiate free radical polymerization of acrylatebased matrices. Comparison with state-of-the-art thermally cured composites reveals the lower transverse mechanical properties of the radiation-cured CFRP composites. To improve the interfacial layer, several points related to the polymerization at the interphase have been investigated. Notably, the influence on the polymerization of acrylate matrices of the chemical functional groups present at the carbon fiber surface and its graphite-like properties are discussed using representative molecules. It is shown that these additives exhibit strong inhibiting effects, whereas thiol groups efficiently sensitize the initiation mechanisms and undergo transfer reactions. Moreover, it is discussed that graphite-like molecules affect the matrix polymerization and the mechanical properties of the composites. An adapted solution is proposed. | 2018 | Article | Martin, Arnaud; Defoort, Brigitte; Kowandy, Christelle; Coqueret, Xavier | COMPOSITES PART A-APPLIED SCIENCE AND MANUFACTURING | Luxembourg | 10.1016/j.compositesa.2018.04.026 | -1
single-plant biocomposite from ricinus communis: preparation, properties and environmental performance | A single-plant biobased composite material was prepared from fibre and matrix constituents produced from the castor plant, ricinus communis. It is shown that the mechanical properties of the castor plant fibres are comparable to those of other bast fibres and that the stiffness and strength characteristics of the castor fibre/polyamide 11 biocomposite compare well with those of other natural fibre composites. By using a biobased thermoplastic matrix material the reliance on non-renewable feedstock sources is reduced and end-of-lifetime recyclability is improved. The analysis of the environmental performance of the new castor plant composite suggests that the biobased material has great potential as a sustainable alternative replacing glass fibre-reinforced plastics. | 2013 | Article | Heitzmann, M. T.; Veidt, M.; Ng, C. T.; Lindenberger, B.; Hou, M.; Truss, R.; Liew, C. K. | JOURNAL OF POLYMERS AND THE ENVIRONMENT | Australia | 10.1007/s10924-012-0517-3 | -1
investigation of the equivalent mechanical properties of the bone-inspired composite cellular structure: analytical, numerical and experimental approaches | This study investigated the development of an analytical model using the energy method and Castigliano's second theory to evaluate the equivalent mechanical properties for a bone-inspired cellular structure of a glass fiber-reinforced Polylactic Acid (PLA) composite material. The bone-inspired cellular structure was fabricated using a Fused Deposition Modeling (FDM) 3D printing technique. The fabricated specimens were subjected to compression testing. The digital image correlation technique was employed for obtaining stain and displacement contours in experimental tests. Furthermore, a finite element numerical model was developed to evaluate the mechanical properties of the bone-inspired composite cellular structure. The comparison of the experimental and numerical results with the outcomes of analytical model revealed that the proposed analytical model can correctly determine the mechanical properties of the composite bio-inspired cellular structure. The results showed that by reinforcing the cellular structure with continuous fiber, significantly higher mechanical prop-erties can be obtained. A comprehensive parametric study has also been performed to investigate the effect of geometric parameters on equivalent mechanical properties. | 2023 | Article | Ghorbani, Fatemeh; Gharehbaghi, Hussain; Farrokhabadi, Amin; Bolouri, Amir | COMPOSITE STRUCTURES | Iran | 10.1016/j.compstruct.2023.116720 | -1
thermal treatment of carbon-fibre-reinforced polymers (part 2: energy recovery and feedstock recycling) | The use of carbon fibre (CF)-reinforced plastics has grown significantly in recent years, and new areas of application have been and are being developed. As a result, the amount of non-recyclable waste containing CF is also rising. There are currently no treatment methods for this type of waste. Within this project different approaches for the treatment of waste containing CF were investigated. Main subject of the research project were large-scale investigations on treatment possibilities and limits of waste containing CF in high temperature processes, with focus on the investigation of process-specific residues and possible fibre emission. The results showed that the two conventional thermal waste treatment concepts with grate and rotary kiln firing systems are not suitable for a complete oxidation of CFs due to the insufficient process conditions (temperature and dwell time). The CFs were mainly discharged via the bottom ash/slag. Due to the partial decomposition during thermal treatment, World Health Organization (WHO) fibres occurred in low concentrations. The tests run in the cement kiln plant have shown the necessity of comminution for waste containing CF. With respect to the short testing times and moderate quantities of inserted CF, a final evaluation of the suitability of this disposal path was not possible. The use of specially processed waste containing CF (carbon-fibre-reinforced plastic (CFRP) pellets) as a carbon substitute in calcium carbide production led to high carbon conversion rates. In the unburned furnace dust, which is marketed as a by-product of the process, CFs in relevant quantities could be detected. | 2022 | Article | Stockschlaeder, Jan; Quicker, Peter; Baumann, Werner; Wexler, Manuela; Stapf, Dieter; Beckmann, Michael; Thiel, Christopher; Hoppe, Helmut | WASTE MANAGEMENT & RESEARCH | Germany | 10.1177/0734242x211038192 | -1
relationship of mechanical properties and temperature of carbon fiber-reinforced plastics under microwave irradiation | One of the problems with the use of carbon fiber-reinforced plastics (CFRP) is the difficulty of recycling or disposing of them. Hence, it is necessary to find processes to treat CFRP wastes faster and more effectively. Because carbon fibers are good microwave absorbers, there is significant potential for the use of microwave irradiation for the processing of CFRP wastes. In this study, the relationship of mechanical properties and radiation temperature during microwave irradiation of unidirectional and cloth-type CFRP were studied. Experimental results indicate that microwave irradiation degrades CFRP's mechanical properties by breaking down the bond between the polymer matrix and the carbon fibers. | 2012 | Article | Phuong Ngoc Diem Nguyen; Kubouchi, Masatoshi; Sakai, Tetsuya; Roces, Susan A.; Bacani, Florinda T.; Yimsiri, Piyachat; Tan, Raymond R. | CLEAN TECHNOLOGIES AND ENVIRONMENTAL POLICY | Philippines | 10.1007/s10098-012-0470-9 | -1
experimental study on the low-velocity impact failure mechanism of foam core sandwich panels with shape memory alloy hybrid face-sheets | Superelastic shape memory alloy (SMA) as an advanced smart material has been used to improve the impact performance of fiber-reinforced composites in recent decades. Due to the low impact toughness of the thin composite face-sheet and the poor strength of the foam core, sandwich panels are sensitive to the trans-verse loading. SMA fibers were embedded into the com-posite laminated to improve the impact resistance of the traditional foam core sandwich panel in this work. Five new types of SMA hybrid panels were prepared, and the testing panels with penetration failure were observed at the impact energy of 50 J. The impact mechanical responses and the damage morphology were analyzed, and the impact failure mechanism was also revealed. Results show that all sandwich panels were failed, the fiber breakage occurred at the impact region in the tradi-tional panels, while part plies of the rear face-sheets split-off in the SMA hybrid panels. The impact perfor-mance of the SMA hybrid panels is improved when com-pared with the traditional panel, the reduction of the delamination area by 48.15% and the increase of the load-bearing threshold by 32.75% are acquired for the hybrid sandwich panel with two layers of SMA fibers in the rear face-sheet. | 2021 | Article | Li, Hao; Jiang, Cong; Wu, Ye; Huang, Yonghu; Wan, Yun; Chen, Ru | SCIENCE AND ENGINEERING OF COMPOSITE MATERIALS | Peoples R China | 10.1515/secm-2021-0059 | -1
coupled hygro-mechanical finite element method on determination of the interlaminar shear modulus of glass fiber-reinforced polymer laminates in bridge decks under hygrothermal aging effects | To investigate the mechanical degradation of the shear properties of glass fiber-reinforced polymer (GFRP) laminates in bridge decks under hygrothermal aging effects, short-beam shear tests were performed following the ASTM test standard (ASTM D790-10A). Based on the coupled hygro-mechanical finite element (FE) analysis method, an inverse parameter identification approach based on short-beam shear tests was developed and then employed to determine the environment-dependent interlaminar shear modulus of GFRP laminates. Subsequently, the shear strength and modulus of dry (0% M-t/M-infinity), moisture unsaturated (30% M-t/M-infinity and 50% M-t/M-infinity), and moisture saturated (100% M-t/M-infinity) specimens at test temperatures of both 20 degrees C and 40 degrees C were compared. One cycle of the moisture absorption-desorption process was also investigated to address how the moisture-induced residual damage degrades the shear properties of GFRP laminates. The results revealed that the shear strength and modulus of moisture-saturated GFRP laminates decreased significantly, and the elevated testing temperature (40 degrees C) aggravated moisture-induced mechanical degradation. Moreover, an unrecoverable loss of shear properties for the GFRP laminates enduring one cycle of the moisture absorption-desorption process was evident. | 2018 | Article | Jiang, Xu; Luo, Chengwei; Qiang, Xuhong; Zhang, Qilin; Kolstein, Henk; Bijlaard, Frans | POLYMERS | Peoples R China | 10.3390/polym10080845 | -1
experimental and numerical investigation of high-velocity impact effects on composite sandwich panel with m-shaped core reinforced by nano-sio2 | This article has experimentally and numerically investigated the high-velocity impact resistance of the composite sandwich panel with an M-shaped lattice core reinforced by nano-SiO2. For this purpose, firstly, a glass fiber resin epoxy sandwich panel has been fabricated in the laboratory. In this regard, the vacuum-assisted resin transfer molding (VARTM) method has been used to achieve a laminate without any fault. In order to improve the impact resistance of the composite, the nano-SiO2 were added to the resin epoxy matrix as filler with the ratios of 1%, 2%, and 3% of the composite's total weight. A scanning electron microscope (SEM) has been utilized to observe the microscopic structure of the composites, and it shows an exceptional homogeneous mixture of nano-SiO2 particles in the resin epoxy matrix. From the experiment results, it was figured out that by adding 1 to 3 wt% of nano-SiO2 into the composite, the output velocity of the projectile decreases. On the other hand, the results showed that when the projectile collides with the core of the sandwich panel, it remains in the sandwich panel and its output velocity will be zero. However, when the projectile does not completely collide with the core, the output velocity of the projectile will not be zero. In order to validate the results, a finite element analysis (FEA) has been developed to simulate the high-velocity impact test. Then the experimental data has been compared to numerical simulation and good agreement was observed. | 2022 | Article | Khaledi, Himan; Rostamiyan, Yasser; Seyyedi, Seyyed Masoud | POLYMER COMPOSITES | Iran | 10.1002/pc.26657 | -1
evaluation of adaptive carbon fibre-reinforced door beams | An expandable, carbon fibre reinforced polymer (CFRP) door beam was designed, built and experimentally evaluated to improve side impact performance and reduce mass in passenger vehicles. Pressurisation and expansion of the beam was achieved using gas generator technology. The impact performance of the beam was evaluated by means of a sub system test method, mimicking vehicle-to-pole side impact. The sub system test method comprised a 3-point, bending load case, with a spring loaded sliding boundary condition at one end of the beam, while the other end was rigidly fixed. The beam was impacted by a 60 kg cylindrical impactor at 6 m/s. For the expanded and pressurised beam peak deflection was 193 mm. For the folded unpressurised beam peak deflection was 216 mm. To achieve the same impact performance with the expandable CFRP beam, as with a state of the art aluminium door beam, mass reductions seem plausible. | 2017 | Article | Pipkorn, Bengt; Krollmann, Jan; Opelka, Jan-Mark; Nohr, Matthias | INTERNATIONAL JOURNAL OF VEHICLE DESIGN | Sweden | 10.1504/ijvd.2017.085454 | -1
development of a novel lower-limb prosthesis using low-cost composite-materials | The increased use of graphite-reinforced advanced composites in prosthetics has increased both function and comfort for the amputee. However, lower income or less active amputees now have a more limited choice of affordable products. A new below-knee prosthetic system has been developed which utilizes low cost fiber-reinforced composite materials and innovative alignment methods to provide a comfortable and durable limb at an economical cost. A key to the design of the new limb is the use of high strength, long fatigue life fiber-reinforced sheet molding compounds (SMC) and high strength, low cost pultruded components. A unique aspect of the system is that alignment adjustment is provided by interchanging a set of molded conical retaining sleeves which have an inner bore for securing the pylon. The inner bore is angled at incremental steps of one degree, ranging from zero to eight degrees total adjustment. The sleeves are slotted to allow them to be slipped over the pylon and compressed upon assembly. A simple alignment method is used to adjust the prosthesis for each amputee's gait. The alignment components are replaced with definitive components when assembling the finished prosthesis. The foot design incorporates flexible composite plates to provide a smooth transition from heel strike to toe-off during the gait cycle. The plates use compression molded SMC which is a hybrid of unidirectional fibers on the bottom (tensile) surface and randomly oriented fibers on the top (compressive) surface. The keel, which supports the plates, is also molded from randomly oriented SMC. A pultruded E glass fiber-reinforced vinyl ester solid rod is used as the pylon. Thorough component testing of the new limb has proven it to be durable and reliable. Fatigue testing on a custom built walking machine has shown no failures after two and one-half million cycles at a compressive load of 240 lbs. Clinical evaluations of the limb by seven test patients have resulted in no component failures. The patients have liked the function of the prosthesis and prosthetists have found the alignment and assembly methods easy to use. | 1994 | Article | BARTKUS, EK; COLVIN, JM; ARBOGAST, RE | JOURNAL OF REINFORCED PLASTICS AND COMPOSITES |  | 10.1177/073168449401300402 | -1
in-situ damage self-sensing and strength recovery activated by self-electricity in carbon fibrous composites embedded with multi-functional interleaves | It is challenging to simultaneously in-situ monitor and then repair the delamination crack of carbon fiber reinforced plastics (CFRPs) without sacrificing the initial mechanical properties. Herein, two sandwich interleaves are prepared by using healable poly (ethylene-co-methacrylic acid), reinforced and conductive carbon nanotubes (CNTs), and shear-resistant epoxy columns, to achieve self-sensing and self-healing functionalities. The results reveal that both interleaves show significant self-resistance changes to damage initiation and tensile strength of the interleaves themselves can be restored to 67.9-69.1%. Also, the interleaved CFRP exhibits obvious resistance change features during the progressive damage process after multiple healings. Moreover, a self-healing efficiency of more than 90% to interlaminar shear strength after two damage-healing cycles can be obtained. Furthermore, the interleaf with more CNTs possesses higher initial and healed strength. Therefore, the proposed interleaves can be used to prepare CFRP structure with self-sensing and self-healing functions, thereby with improved service reliability and service life. | 2023 | Article | Ouyang, Qin; Liu, Ling; Wu, Zhanjun | COMPOSITES PART A-APPLIED SCIENCE AND MANUFACTURING | Peoples R China | 10.1016/j.compositesa.2023.107777 | -1
experimental and numerical investigation on slurry erosion performance of hybrid glass/steel fiber reinforced polymer composites for marine applications | The accelerating growth in the utilization of industrial waste to prepare sustainable material is gaining interest of researchers globally owing to their synergistic effect with enhanced performance and cost-effective approach. This study mainly discussed the development of hybrid polymer composites by partial replacement of steel fiber in place of synthetic glass fiber to investigate the slurry erosion performance in an erosive environment. Initially, fabrication of hybrid glass/steel fiber reinforced polymer composites with different weight percentages (38, 37, 36, 35 wt%) glass fiber and (11, 12, 13, 14 wt%) steel fiber are fabricated through vacuum assisted resin transfer modeling (VARTM) technique. After that, steady-state slurry erosion performance analysis is carried out by varying impact velocity (10-40 m/s), fiber loading (4:1 to 10:4), impingement angle (30 degrees-90 degrees), and slurry concentration (160-265 g/min) respectively in the slurry erosive environment. The observation indicates that at steady-state conditions the maximum erosion rate lies within the range of 45 degrees-75 degrees by varying the impingement angle whereas the other factors remain constant. The experimental results are validated with different theoretical models as well as a numerical simulation model using computational fluid dynamics approach. Finally, Taguchi's design of experimental analysis (L-16 orthogonal array design) is studied by varying all the four factors at-a-time to get the erosion rate of the hybrid composites. At the end, the simulated results depicted a clear picture of erodent particle trajectories, eroded surface, and streamlines, and all are in good agreement with the experimental results. | 2022 | Article | Agarwal, Pankaj; Kumar, Mukesh; Sharma, Ankush; Choudhary, Mahavir; Shekhawat, Deepika; Patnaik, Amar | POLYMER COMPOSITES | India | 10.1002/pc.26874 | -1
static bending strength analysis of the new self-healing composite gear based on ansys | A new kind of self-healing composite gear, namely the short glass fiber reinforced nylon 6 composite gear with 3.5wt% microcapsules, is studied in this paper. Its 3D model is built through the parameterized modeling function of Pro/E software, and then its stress distribution under a certain load is analyzed based on ANSYS, through which the maximum bending stress of the self-healing composite gears is obtained and the dangerous position is located. At the same time the same analysis is conducted on the composite material with no microcapsules. By comparing the analysis results of these two kinds of composite gears it shows that after adding 3.5wt% microcapsules the maximum bending stress of the composite gears decreased by 0.72% which can be seen basically unchanged, and their stress is almost in the same distribution with invariant dangerous position. The above result shows that the self-healing microcapsules have little influence on the static bending strength of composite gears. | 2014 | Proceedings Paper | Zhang Li; Ma Yanmiao; Nie Guangyuan | MECHANICAL ENGINEERING, MATERIALS SCIENCE AND CIVIL ENGINEERING II | Peoples R China | 10.4028/www.scientific.net/amm.470.376 | -1
revealing the long-term ageing effect on the mechanical properties of chicken feather fibre/poly(lactic acid) biocomposites | Recently, bio-based polymer composites have been preferred instead of petroleum-based polymer composites due to increased sensitivity, awareness, and interest level in the fields of depletion of oil resources and environmental pollution. These eco-friendly materials, also called green composites, are reinforced with natural fibres and have superior properties such as biodegradability. In this paper, the effect of long-term ageing on mechanical properties of biocomposite material containing chicken feather fibre (CFF) as additive and poly(lactic acid) (PLA) as matrix is studied. The mechanical properties of pure PLA and CFF/PLA biocomposites, which are gradually increasing in mass concentrations of 2 %, 5 % and 10 %, have been investigated by tensile, compressive and hardness tests, and also the fracture surfaces were examined by SEM micrographs. The experimental results show that the long-term ageing effect causes the mechanical properties of pure PLA and CFF/PLA biocomposites to decrease. The lowest values of mechanical properties are found in the 5 % and 10 % CFF/PLA biocomposite materials that have the highest mass concentration of CFF. | 2021 | Article | Akderya, Tarkan; Ozmen, Ugur; Baba, Buket Okutan | FIBERS AND POLYMERS | Turkey | 10.1007/s12221-021-0304-7 | -1
mechanical behavior of gfrp-bamboo composite shear connections | Sustainable development has become an important and urgent topic for civil engineering. More and more green and renewable materials, like engineered bamboo, have been designed to work with other traditional building materials to utilize the ecological benefit and mechanical advantages. Nonetheless, few researches investigated the mechanical performance of the composite structure made of fiber-reinforced polymer and engineered bamboo. A new composite connection made of pultruded H-section glass fiber-reinforced polymer (GFRP) profile and engineered bamboo was proposed and studied by push-out tests to assess the shear performance. A total of 46 specimens with bolted, glue or hybrid connectors were tested to investigate the influence of the connection type, bolt diameter and spacing, as well as the bamboo thickness, on the strength and stiffness of GFRP-bamboo connections. The load-carrying capacity and shear stiffness were analyzed, and three types of failure modes were identified. When the bamboo thickness was 17 mm and 20 mm, a single plastic hinge was formed in the shear connectors, and the bamboo panels performed splitting and edge crushing failures. When the bamboo thickness was 34 mm and 40 mm, two plastic hinges formed in the connectors with embedment failure in the bamboo panels. Nonetheless, when using glue connection, brittle and undesirable failure occurred. When increasing the bamboo thickness from 17 mm to 34 mm, the average peak load increased from 67.52 kN to 100.64 kN, and the yield and ultimate loads both increased by about 49%. In addition, the results showed that hybrid connections were more effective than bolted and glue connections. The average peak load of hybrid connections increased by 42.72% and 13.16% compared to that connected with glue and bolts, respectively. The experimental results were compared with those calculated according to Eurocode 5-1995 and GB/T50005-2017, and it could be concluded that the formulas of the codes were not suitable for such shear connections due to the conservative design. To predict the nonlinear behavior of the specimens, the theoretical model based on Foschi formula was built. The analytical predictions showed good agreement with the test results in case of bolted connections. In a word, the shear performance and theoretical model of the proposed composite shear connections make it possible to predict the bending strength and stiffness of GFRP-bamboo composite beams, but the sharp drop of load-carrying capacity induced by the failure of glue connection needs more consideration and research. | 2022 | Article | Wahan, Mohammed Y.; Zhang, Zhancheng; Meng, Xinmiao; Gao, Ying; Ji, Xiaodong | CONSTRUCTION AND BUILDING MATERIALS | Peoples R China | 10.1016/j.conbuildmat.2022.127333 | -1
short glass fiber filled waste plastic (pe) composites: studies on thermal and mechanical properties | Plastics used in the form of carry bags, pouches, sheets and various other shapes discarded into the Municipal Solid Waste (MSW) is a major concern of environmental pollution these days. In India synthetic textiles from the garment industry and from the rubber industry also goes to the MSW stream. The objective of this paper is to combine the stiffness and strength of the short synthetic fibers with the waste polyethylene matrix to form useful products. In this study glass fibers have been chosen from the tyre industry and chopped to short fibers before mixing with waste plastics. The composites of Short glass fiber (GF) reinforced Waste Polyethylene (WPE) and neat High Density Polyethylene (HDPE) were prepared separately by melt-mixing technique in a Brabender plasticorder under optimum process conditions. Physico-mechanical properties of the composites at different fiber loadings were determined using standard methods. Thermal stability of the composites was determined using a thermo gravimetric analyzer. It was observed that the strength properties improved with the fiber loading up to 50 wt% of the short glass fibers; beyond which it reduced due to dilution effect. The effect of Maleic anhydride (MAH) grafting onto the waste polyethylene improved the fiber-matrix adhesion significantly. The effect of Ethylene methacrylic acid (EMA) copolymer as a matrix modifier improves the adhesion with the glass fibers. The Waste Polyethylene composites were compared with those of neat HDPE glass fiber reinforced composites, for its strength and thermal stability. Thermal stability of the composites improved as expected. The results were supplemented by fracture studies by SEM. | 2008 | Article | Satapathy, Sukanya; Jose, Jobin; Nag, Ahin; Nando, Golok Bihari | PROGRESS IN RUBBER PLASTICS AND RECYCLING TECHNOLOGY | India | 10.1177/147776060802400304 | -1
recent advances in the development of fire-resistant biocomposites-a review | Biocomposites reinforced with natural fibers represent an eco-friendly and inexpensive alternative to conventional petroleum-based materials and have been increasingly utilized in a wide variety of industrial applications due to their numerous advantages, such as their good mechanical properties, low production costs, renewability, and biodegradability. However, these engineered composite materials have inherent downsides, such as their increased flammability when subjected to heat flux or flame initiators, which can limit their range of applications. As a result, certain attempts are still being made to reduce the flammability of biocomposites. The combustion of biobased composites can potentially create life-threatening conditions in buildings, resulting in substantial human and material losses. Additives known as flame-retardants (FRs) have been commonly used to improve the fire protection of wood and biocomposite materials, textiles, and other fields for the purpose of widening their application areas. At present, this practice is very common in the construction sector due to stringent fire safety regulations on residential and public buildings. The aim of this study was to present and discuss recent advances in the development of fire-resistant biocomposites. The flammability of wood and natural fibers as material resources to produce biocomposites was researched to build a holistic picture. Furthermore, the potential of lignin as an eco-friendly and low-cost FR additive to produce high-performance biocomposites with improved technological and fire properties was also discussed in detail. The development of sustainable FR systems, based on renewable raw materials, represents a viable and promising approach to manufacturing biocomposites with improved fire resistance, lower environmental footprint, and enhanced health and safety performance. | 2022 | Article | Madyaratri, Elvara Windra; Ridho, Muhammad Rasyidur; Aristri, Manggar Arum; Lubis, Muhammad Adly Rahandi; Iswanto, Apri Heri; Nawawi, Deded Sarip; Antov, Petar; Kristak, Lubos; Majlingova, Andrea; Fatriasari, Widya | POLYMERS | Indonesia | 10.3390/polym14030362 | 1
high-frequency viscoelasticities of cfrp structures by ultrasonic dynamic mechanical analysis | In this study, ultrasonic dynamic mechanical analysis (U-DMA) was proposed to directly measure high-frequency viscoelastic properties of carbon fiber-reinforced polymer (CFRP) structures. The representative CFRP structures (unidirectional laminates, cross ply, hybrid laminates, and sandwiches) for engineering applications were fabricated and their viscoelastic properties along the fiber and transverse directions were investigated. It is confirmed that U-DMA method enabled measurements of both basic mechanical properties and anisotropic viscoelasticity of practical CFRP structures in the MHz region. The mechanical properties in different directions of CFRP structures could be distinguished. The experiments were compared with the traditional DMA, tensile tests, and the rule of mixture, and reasonable results are confirmed. Furthermore, the temperature dependence of the high frequency viscoelasticity in the sandwich structure was investigated. Overall, the U-DMA could be used to directly measure basic mechanical properties and anisotropic viscoelasticities of various materials in high-frequency region of MHz. | 2019 | Article | Hashidume, Takuo; Ni, Qing-Qing | COMPOSITE STRUCTURES | Japan | 10.1016/j.compstruct.2019.111144 | -1
chemical recycling of carbon fiber reinforced epoxy composites using mild conditions | The increased use of carbon fiber reinforced thermosets generates more waste and end-of-life products. However, an efficient recycling method for the expensive carbon fibers has not yet been developed. The selective decomposition of amine-cured epoxy resin under mild conditions is presented. A two-step method was investigated to decompose the epoxy resin. The optimum parameters were initially determined using a model compound. By analysis of the reaction products, a cleavage of the C-N bond according to the Cope elimination could be proven. Therefore, the Cope elimination is suggested as the main step of the decomposition of amine-cured epoxy resins in presence of hydrogen peroxide. By dissolving the resin, it is possible to recover resin-free fibers with unimpaired mechanical properties. | 2021 | Article | Schamel, Elisabeth; Wehnert, Gerd; Schlachter, Herbert; Soethje, Dominik | CHEMIE INGENIEUR TECHNIK | Germany | 10.1002/cite.202100048 | -1
estimation of effective properties of composite sandwich panels with negative poisson's ratio by using variational asymptotic multiscale method | According to the anisotropy and non-homogeneity of composite sandwich panels with negative Poisson's ratio (NPR), the variational asymptotic method combined with multiscale technology (VAMM) is used to analyze its effective properties. Firstly, in the microscale, the effective properties of the unidirectional fiber reinforced composite (UDFRC) forming the facesheets are obtained by means of asymptotic homogenization analysis, which can be used as lamina properties. Then, in the mesoscale, an asymptotic analysis of the typical unit cell is carried out to deduce the effective plate properties (A, B, and D matrices) of composite sandwich panels with NPR according to the heterogeneity of the structure. Finally, the influence of the layup configurations and fiber volume fractions of UDFRC on the equivalent plate properties of composite sandwich panels with NPR is analyzed. Numerical results show that the 3D responses of composite sandwich panels with NPR using VAMM are in agreement with those of 3D FEM model, while in a much more efficient manner. The layup configurations of facesheets have great influence on the equivalent plate properties of the structure. Furthermore, the degree of anisotropy and negative Poisson's ratio of the whole structure decrease with increasing fiber volume fraction of UDFRC. | 2020 | Article | Xiao, Peng; Zhong, Yifeng; Zheng, Shi; Peng, Wang | MATERIALS TODAY COMMUNICATIONS | Peoples R China | 10.1016/j.mtcomm.2020.101072 | -1
micro-xct-based finite element method for predicting the elastic modulus of needle carbon-fiber-reinforced ceramic matrix composites | In this study, a finite element method was developed based on X-ray computer tomography to predict the elastic modulus of needle carbon-fiber-reinforced ceramic matrix composites with voids randomly existing in the material. In these pictures, every pixel point contains all of the information of the components that we need, including voids. Using this information, the mechanical properties of components can be obtained, then a finite element model with voids was built and the predicted results fit well with the experiments. In addition, a volume average method was developed to determine the proper representative volume element size to reduce the computing time without losing the accuracy. | 2017 | Article | Gao, Xiguang; Luo, Piaoyang; Fang, Guangwu; Zhang, Sheng; Song, Yingdong | SCIENCE AND ENGINEERING OF COMPOSITE MATERIALS | Peoples R China | 10.1515/secm-2014-0276 | -1
recovery of phenol and acetic acid from glass fibre reinforced thermoplastic resin using catalytic pyrolysis process on zsm-5 zeolite catalyst and its kinetic behaviour | Glass fibre-reinforced thermoplastic (GFRP) is the composite material of choice for engineers to improve their design, save expenses, and achieve sustainability goals, what leads to generation of a big quantity of GFRP waste (during production or as an end-life-product) that needs to be disposed of safely. In order to valorise GFRP waste, this research aims to recover phenol and acetic acid as high-added value chemical and energy products from the millions of tons of GFRP waste produced annually during the catalytic pyrolysis process. The experiments were performed on glass fibre-reinforced poly(methyl methacrylate)-PMMA (GF/PM) as a common and commercial thermoplastic resin in five stages. In the first stage, the thermal decomposition of the milled feedstock over different percentages of ZSM-5 zeolite catalyst to feedstock in the ranges 0.5-5 wt.% (w/w) was performed using TGA. The generated volatile products from TGA were analysed using TG-FTIR and GC/MS in the second and third stages, respectively. The fourth stage was used to study the kinetic behaviour of catalytic pyrolysis of the feedstock with different catalysts and at different heating conditions using isoconversional models. In the last stage, the experimental thermal decomposition curves were simulated numerically. The results showed that ZSM/GF/PM can decompose significantly in the ranges 320-460 degrees C. Meanwhile, 2 wt.% of catalyst-to-GF/PM ratio was sufficient to recover more than 48% of phenol, 23% of acetic acid, 19% carbon dioxide compounds at 30 degrees C/min with high intensity of aromatic benzene. Also, this batch gave a higher kinetic complexity in terms of activation energy in the ranges 100-200 kJ/mol (linear models) and 230-440 kJ/mol (nonlinear models). These results confirm that involvement of 2 wt.% ZSM-5 zeolite catalyst in the pyrolysis of GF/PM has a big impact on the formulated volatile components and their potential upscaling. | 2022 | Article | Yousef, Samy; Kiminaite, Ieva; Eimontas, Justas; Striugas, Nerijus; Abdelnaby, Mohammed Ali | THERMOCHIMICA ACTA | Lithuania | 10.1016/j.tca.2022.179293 | -1
injection molding of fiber reinforced plastics by using extracted glass fiber from frp waste | This report proposed the injection molding method of thermoplastic composite materials reinforced by the glass fiber extracted from FRP waste. Glass fiber was pre-treated by card machines and mixed with PP fiber. The sliver-type glass/PP mixture was fed into the injection molding machine directly. As a result, the glass fiber reinforced PP composites were obtained. The mechanical properties of the fiber reinforced composites were measured and discussed. It is concluded that the extracted glass fiber is good for the reinforcement of composite. The result suggests that the injection molding method described herein shows promise for contributing toward the material recycling of glass fiber extracted by the normal pressure dissolution method. | 2007 | Proceedings Paper | Nishida, Yuichi; Kimura, Teruo; Shibata, Katsuji | ADVANCES IN COMPOSITE MATERIALS AND STRUCTURES, PTS 1 AND 2 | Japan | 10.4028/www.scientific.net/kem.334-335.533 | -1
equivalent analysis and failure prediction of quasi-isotropic composite sandwich cylinder with lattice core under uniaxial compression | Sandwich cylindrical shells are the major components of aerospace structures. In this paper, an analytical investigation was carried out to examine the response of carbon fiber reinforced composite (CFRC) sandwich cylinders with lattice cores. An equivalent monocoque shell theory, was developed in this paper to predict mechanical behaviors of the quasi-isotropic sandwich cylinder, including the deformation and the multi-mode failure criterion. Five failure modes were suggested for the sandwich cylinder, including global buckling, face sheet mono-cell buckling/dimpling, face sheet local buckling, lattice rib crippling and strength failure. Using the suggested criterion, failure mode maps of the sandwich cylinder were acquired to instruct the design of the hierarchical sandwich cylinder with five geometrical variables. The method also correctly predicted the failure modes of the tested sandwich cylinder within acceptable errors. (C) 2013 Elsevier Ltd. All rights reserved. | 2013 | Article | Sun, Fangfang; Fan, Hualin; Zhou, Chuwei; Fang, Daining | COMPOSITE STRUCTURES | Peoples R China | 10.1016/j.compstruct.2013.02.005 | -1
towards an understanding of the effect of adding a foam core on the blast performance of glass fibre reinforced epoxy laminate panels | This paper presents insights into the blast response of sandwich panels with lightweight foam cores and asymmetric (different thicknesses) glass fibre epoxy face sheets. Viscously damped elastic vibrations were observed in the laminates (no core), while the transient response of the sandwich panels was more complex, especially after the peak displacement was observed. The post-peak residual oscillations in the sandwich panels were larger and did not decay as significantly with time when compared to the equivalent mass laminate panel test. Delamination was the predominant mode of failure on the thinner facesheet side of the sandwich panel, whereas cracking and matrix failure were more prominent on the thicker side (which was exposed to the blast). The type of constituent materials used and testing conditions, including the clamping method, influenced the resulting failure modes observed. A probable sequence of damage in the sandwich panels was proposed, based on the transient displacement measurements, a post-test failure analysis, and consideration of the stress wave propagation through the multilayered, multimaterial structure. This work demonstrates the need for detailed understanding of the transient behaviour of multilayered structures with significant elastic energy capacity and a wide range of possible damage mechanisms. The work should prove valuable to structural engineers and designers considering the deployment of foam-core sandwich panels or fibre reinforced polymer laminates in applications when air-blast loading may pose a credible threat. | 2021 | Article | Gabriel, Sherlyn; von Klemperer, Christopher J.; Chung Kim Yuen, Steeve; Langdon, Genevieve S. | MATERIALS | South Africa | 10.3390/ma14237118 | -1
banana and plantain fiber-reinforced polymer composites | Natural fiber-reinforced polymer composites have been widely explored by many researchers due to their improved modulus and lightness compared to other conventional construction materials such as wood, metal, and steel. Cultivators only harvest banana and plantain fruits for food and leaves for food wrapping. The other portions of the plant are considered as wastes and a potential resource of natural fibers used as reinforcement in composites. Over the years, a plethora of research works has been done on banana and plantain fibers as fillers in plastic composites. Comprehensive catalogues of preparation techniques and mechanical properties were presented. The mechanical properties of banana fiber reinforcement in polyester and epoxy composites were compared to and contrasted with those of other natural fibers to elucidate its superiority or inferiority to those materials. This work gives an overview of the current state of knowledge of banana fiber-reinforced composites alongside the available research gaps. | 2019 | Review | Adeniyi, Adewale George; Ighalo, Joshua O.; Onifade, Damilola Victoria | JOURNAL OF POLYMER ENGINEERING | Nigeria | 10.1515/polyeng-2019-0085 | -1
bio-composite materials potential in enhancing sustainable construction | According to the sustainability principles, building should have zero-embodied energy in order to minimize the amount of carbon. In previous practices, construction materials have been composed with non-recyclable materials and after demolition of buildings the debris were put on different landfills. Nowadays, most of the material manufacturers have shifted their concerns to produce materials by using renewable resources, and also gained opportunity in utilizing wasted streams. The proposed biomaterials have been produced using natural fibers which reinforce biodegradable polymeric, in which naturally occurring aliphatic thermoplastic polyesters are produced by microbes via bacterial fermentation in carbon-rich environments. The composite material produced exhibits comparable properties to structural grade wood and is rapidly biodegradable in specific anaerobic conditions, at the end of its useful life. Using anaerobic digester sludge from local wastewater treatment plants as the biodegradation medium, the material decomposes into biogas that consists mostly of inert gases and, of particular interest, methane, which can be captured and used either as a biofuel or as a closed-loop carbon source. This paper documents bio-based composite material development, durability issues, anaerobic biodegradation, and potential industrial applications. | 2014 | Article | Yazdi, Mohammad Farid Alvansaz; Zakaria, Rozana; Mustaffar, Mushairry; Abd Majid, Muhd Zaimi; Zin, Rosli Mohamad; Ismail, Mohamad; Yahya, Khairulzan | DESALINATION AND WATER TREATMENT | Malaysia | 10.1080/19443994.2013.854105 | -1
hygrothermal durability of epoxy adhesives used in civil structural applications | Adhesive durability and joint reliability, strictly related to the bonding agents, are key parameters still under evaluation in civil as well as in other engineering fields. Moisture, different environmental agents and temperature (in particular) can strongly affect the performance of the adhesive joints over the time limiting their applicability. The environmental temperature may exceed the glass transition temperature (Tg) of the adhesive formulation entailing relevant changes in its properties, determining, for instance, a transition from a hard to a rubbery behaviour, thus compromising its specific application. Furthermore, due to changes of the temperature values, the structural adhesive can be naturally subjected to a delay or increase in the curing degree. Hence adverse or positive changes in strength and stiffness can be manifested. Within this framework, the topic of the present paper is the study of the hygro-thermal durability of two commercial epoxy resins, suitable for civil engineering applications, respect to the immersion in tap water and seawater for a period of fifteen months at the temperature of 30 ?C. To this scope a wide experimental program was developed comprising both End Notch Failure (ENF) tests on the adhesive samples (adherent in glass fiber reinforced polymer, GFRP) for evaluating the pure fracture energy in Mode II of the resins and the water absorption tests for resins and GFRP materials. In general, the results, in terms of fracture energy, show an initial increment (first three-four months) followed by a decrement up to the reaching of a plateau (in the ninth-twelfth month of conditioning). For what concerns the water absorption, the results show that the equilibrium value of both resins is reached in about one month, while that of GFRP samples depend on the type of liquid: three months for tap water and about five months for sea water. Considering the lower activity of the seawater, the longer time to reach the equilibrium value was an expected result. | 2021 | Article | Ascione, Francesco; Granata, Luigi; Guadagno, Liberata; Naddeo, Carlo | COMPOSITE STRUCTURES | Italy | 10.1016/j.compstruct.2021.113591 | -1
identification of mechanical properties of a braided alfa stem (stipa tenacissima l.) by an inverse method | The aging of buildings and structures, accompanied by an increase in the prices of conventional building materials, has pushed the scientific community to explore new techniques and materials to rehabilitate existing buildings. Rehabilitation aims to extend the service life of a structure while maintaining its strength and stability. Among these techniques, composite materials based on synthetic fibers, such as carbon fibers, have been developed. However, materials with low carbon footprints that are bio-sourced and eco-friendly are of interest to the scientific community. The use of Alfa plant natural stems in a braided form is the focus of this study. This study is the first to use geometric shapes to improve the performance of a natural fiber-reinforced composite. Epoxy was used as the matrix, which is the material used most often in composite designed for reinforced concrete structures. This study aims to determine the equivalent mechanical properties of the Alfa braided stem using the reverse method. Test specimens of the epoxy/Alfa composites were manufactured and tested on a tensile machine. The epoxy was tested, and its properties were determined. Subsequently, a finite element numerical model of the specimen was constructed, and the properties of the braided Alfa stem were varied until identical results were obtained. The mechanical properties of the Alfa braided stem were thus identified. The results showed that the braided Alfa stem had a stiffness modulus of 23.243 GPa. | 2023 | Article | Helaili, Sofiene; Chafra, Moez | JOURNAL OF COMPOSITE MATERIALS | Tunisia | 10.1177/00219983221147685 | -1
delamination of carbon fiber reinforced plastics: analysis of the drilling method | Carbon fiber reinforced plastics (CFRPs) are being extensively used in industries like aeronautics. The use of CFRPs in different types of parts requires performing conventional machining operations such as drilling. During the drilling process, the work-pieces can suffer damage in form of delamination. The present study shows an analysis of the delamination at the entrance and exit movements of the drill, evaluating the influence of the feed rate, type of drills and drilling method. The results of the study include the recognition of the influence of the feed rate on the evolution of the delamination, specially, at the entrance movement of the drill. Moreover, in general, the use of diamond drills provides slightly better results than TIN/TiAIN coated drills. Regarding the drilling methods, it was identified better results when using the pre-drilling and standard methods. The results of the sacrificial plate and, specially, the sandwich method are on average the worst of all. | 2016 | Article | Pinho, Luis Vasco; Carou, Diego; Paulo Davim, J. | INDIAN JOURNAL OF ENGINEERING AND MATERIALS SCIENCES | Portugal |  | -1
hybridization effect on the mechanical behavior of monophase reinforced pa66/teflon blend based hybrid thermoplastic composites | The Monophase reinforced hybrid thermoplastic composites are the materials for the superior mechanical behavior. This article deals with the effect of single reinforcing phase (Fiber) in hybrid mode on the mechanical behavior of PA66/Teflon blend. Two hybrid material systems were selected: 10 wt% short glass fibers (SGF) and 10 wt% short carbon fibers reinforced 80 wt% PA66/20 wt% Teflon (PA66/PTFE) blend (GB) and 10 wt% SGF and 10 wt% short basalt fibers reinforced 80 wt% PA66/20 wt% Teflon (PA66/PTFE) blend(GB). These hybrid composite materials were prepared by melt mixing method by using twin screw extruder followed by injection molding. The experimentally determined mechanical properties were tensile behavior, flexural behavior and impact behavior. Experimental results revealed that addition of hybrid short fibers into the blend greatly enhanced the mechanical behavior of PA66/PTFE composites. Increase in tensile strength by 46 and 33%, flexural strength by 45 and 57% for GC and GB composites respectively were observed. The GC composites had the better impact strength than GB composites. The peak load obtained was 36 and 48% higher than that of neat blend for GC and GB composites respectively were observed. The strain rate of the hybrid composites deteriorated due to the hybrid effect. The synergistic effect between the fibers and the matrix blend improved the mechanical behavior. The hybrid effect increased the size of the voids and also the number of aggregates of the short fibers. This would weaken the reinforcement effect simultaneously building the strong bridge for the development of internal crack. Fractured surfaces were observed through Scanning Electron Microscopy photographs. | 2017 | Article | Rudresh, B. M.; Kumar, B. N. Ravi; Lingesh, B. V. | TRANSACTIONS OF THE INDIAN INSTITUTE OF METALS | India | 10.1007/s12666-017-1095-9 | -1
basalt-fiber-reinforced phosphorus building gypsum composite materials (brpgcs): an analysis on their working performance and mechanical properties | The preparation of fiber-reinforced phosphorus building gypsum composite materials (FRPGCs) is an important approach to enlarge the utilization of phosphogypsum resources. Through reinforcing phosphorus building gypsum (PBG) with basalt fiber (BF), this article probes into the effects of the length and fiber content of BF on the working performance and mechanical properties of basalt-fiber-reinforced phosphorus building gypsum composite materials (BRPGCs) and accesses the toughness of BRPGCs under bending loads using residual strength. The results showed that the addition of BF could significantly promote the mechanical properties of BRPGCs. However, due to the adverse effect of fibers on the working performance of BRPGCs, the fiber content was constrained. After adding 1.2% of 6 mm BF, the bending strength and compressive strength of FRPGCs reached maximum values of 10.98 MPa and 29.83 MPa, respectively. Under a bending load, BRPGCs exhibited an apparent ductile behavior. The P-& delta; curve presented five stages, with an evident phase of strength stability after cracking. A larger fiber content was conducive to the toughness of BRPGCs. When 1.6% of 6 mm BF was added, the residual strength of FRPGCs could reach 6.77 MPa. | 2023 | Article | Wu, Lei; Tao, Zhong; Huang, Ronggui; Zhang, Zhiqi; Shen, Jinjin; Xu, Weijie | INORGANICS | Peoples R China | 10.3390/inorganics11060254 | -1
effect of alkali treatment on physical properties of bio-based composites | In the present study, bast kenaf natural fibres were alkali-treated to determine the effect of treatment on the physical properties of natural fibre-reinforced biocomposites. Both unsaturated polyesters and bio-polyester resins were used as matrices. Other resin systems were studied as well, including a resin made with low VOC, fatty acid-derived reactive diluents. After all the biocomposites had been fabricated via compression moulding, it was observed that the incorporation of alkali-treated fibres in the biocomposites decreased the flexural and thermo-mechanical properties of the biocomposites. It was also observed that mercerizing the kenaf aided in reducing the moisture absorption by 30% and increasing the compressive strength by similar to 30% compared to that of the untreated biocomposites. The property changes were believed to be the result of crystallinity changes in the kenaf as a result of the treatment. | 2013 | Article | Williams, T.; Hosur, M.; Vaidya, U.; Jeelani, S. | POLYMERS & POLYMER COMPOSITES | USA | 10.1177/096739111302100102 | -1
chemical degradation of carbon fiber reinforced bismaleimide resin composites to recover carbon fiber and nitrogen doped carbon materials | Carbon fiber reinforced bismaleimide resin (CF/BMI) composites were recycled by chemical methods. The degradation of bismaleimide (BMI) resin was achieved in subcritical acetic acid. The C-N bonds of BMI resin were selectively cleaved by Ca(NO3)(2). The results show that NO3- presents strong oxidizing ability in subcritical acetic acid and Ca(2+)was beneficial to the oxidation of NO3-. The carbon fibers can be totally reclaimed from CF/BMI composites. The degradation products of BMI resin were partly carbonized due to the strong oxidation and high reaction temperature. However, the degradation products can be used to produce nitrogen doped carbon materials. The nitrogen doped carbon materials were used to catalyze the aerobic oxidation of 5-hydroxymethylfurfural (HMF) to 2,5-diformylfuran (DFF). The work developed a promising strategy for the full-component recycling of waste CF/BMI composites. | 2020 | Article | Wang, Yuqi; Li, Jinlong; Zhou, Xianxian; Wang, Te; Zhao, Qi; Zhang, Hui; Wang, Yingxiong; Hou, Xianglin | COMPOSITES SCIENCE AND TECHNOLOGY | Peoples R China | 10.1016/j.compscitech.2020.108342 | -1
mode i and mode ii fracture behavior in pultruded glass fiber-polymer - experimental and numerical investigation | Many recent works have shown that the capacity of pultruded glass fiber-polymer structural members is governed by interlaminar failure. However, there is still a lack of information regarding the fracture properties associated and the best techniques to be adopted. This paper aims to propose a testing methodology and to evaluate the interlaminar fracture of pultruded glass fiber-polymer specimens extracted from a composite bridge deck system. Both Modes I and II were investigated, through Double Cantilever Beam (DCB) and End-LoadedSplit (ELS) tests, respectively. The starter crack (or initial separation) was introduced via a water jet machine and the crack length was measured with the video extensometer technique. In all, nine different methods were applied to obtain the fracture toughness properties. The results are discussed and compared with 2D non-linear finite element models, where the cohesive zone model (CZM) approach was used. The Modified Beam Theory method (MBTASTM) presented the best results for crack propagation in Mode I, whereas differences lower than 1% from experiments were obtained when using the Corrected beam theory using effective crack length (CBTE) and the Experimental compliance method (EMC) methods for Mode II. | 2023 | Article | Cintra, Gisele G.; Vieira, Janine D.; Cardoso, Daniel C. T.; Keller, Thomas | COMPOSITES PART B-ENGINEERING | Switzerland | 10.1016/j.compositesb.2023.110988 | -1
orthogonal experimental analysis and mechanism study on electrochemical catalytic treatment of carbon fiber-reinforced plastics assisted by phosphotungstic acid | Preserving the integrity of carbon fibers when recycling carbon-fiber-reinforced plastics (CFRPs) has been unfeasible due to the harsh reaction conditions required to remove epoxy resin matrixes, which adversely affect the properties of carbon fibers. We establish a practicable and environmentally friendly reclamation strategy for carbon fibers. Carbon fibers are recycled from waste CFRPs by an electrochemical catalytic reaction with the assistance of phosphotungstic acid (PA), which promotes the depolymerization of diglycidyl ether of bisphenol A/ethylenediamine (DGEBA/EDA) epoxy resin. The removal rate, mechanical strength, and microstructure of the recycled carbon fibers are analyzed to explore the mechanism of the electrochemical treatment. The influence of three factors-current density, PA concentration, and reaction time-are studied via an orthogonal method. Range analysis and variance analysis are conducted to investigate the significance of the factors. The optimal conditions are determined accordingly. The underlying CFRP degradation mechanism is also investigated. | 2020 | Article | Pei, Chun; Guo, Peiheng; Zhu, Ji-Hua | POLYMERS | Peoples R China | 10.3390/polym12091866 | -1
recycling of thermoplastic composites | One of the Priority Waste streams as appointed by the European Commission includes electronic and electrical products. High performance engineering thermoplastic composites have been identified as strategic materials for these products. In a study performed by KEMA and various other European partners recycling of glass fibre reinforced PBT and PPS was therefore studied. The project was mainly focused on the long term performance of recycled materials, since this must be guaranteed before manufactures of high performance industrial components will implement recycled materials into their products. In particular PPS with 40 weight per cent glass fibres, that is not recycled nowadays has a large potential for recycling and reuse in high demanding applications. | 1997 | Proceedings Paper | vandenEnde, CAM; vanLochem, JH; Petersen, T; Lund, HH; Bofilios, D; Folkes, MJ | EUROMAT 97 - PROCEEDINGS OF THE 5TH EUROPEAN CONFERENCE ON ADVANCED MATERIALS AND PROCESSES AND APPLICATIONS: MATERIALS, FUNCTIONALITY & DESIGN, VOL 2: POLYMERS AND CERAMICS | NETHERLANDS |  | -1
synthesis and characterization of hybrid polypropylene matrix composites reinforced with carbonized terminalia catappa shell particles and turritela communis shell particles | The use of natural fillers in plastics to substitute conventional synthetic fibres is effective and economical. Eco-friendly bio-composites polypropylene matrix composites reinforced with blended carbonized Terminalia catappa (almond) shell particles and Turritela communis (periwinkle) shell particles were synthesized by mould casting. Five to twenty-five weight per cent of reinforcement was used and the microstructure, water absorption and mechanical properties of developed hybrid composites were evaluated. The microstructure showed a fairly uniform distribution of reinforcement particles in the matrix. The hybrid composite exhibited the best mechanical properties in terms of ultimate tensile strength (8.26 MPa), hardness (134.22 BHN), impact energy (21.81 J), and flexural strength (6.89 MPa) at 15 wt. % filler concentration. These indicate the efficacy of hybridization and the synergy between tropical almond shell ash and periwinkle shell particulates. | 2018 | Article | Durowaye, Stephen; Lawal, Ganiyu; Sekunowo, Olatunde; Onwuegbuchulem, Amarachi | JOURNAL OF TAIBAH UNIVERSITY FOR SCIENCE | Nigeria | 10.1080/16583655.2018.1451112 | -1
damage monitoring of sandwich panels based on impact force identification using radiated sounds | This paper presents a method for identifying impact forces acting on sandwich panels, and also detecting the impact-induced damage using the information obtained by the impact force identification. In this study, the radiated sound from the impacted panel is measured with microphones, and the measured data are used to identify the impact location and the force history. The impact location is identified using the differences in the arrival times of the sound wave at the microphones. The force history is determined from the measured sound pressure using the identification method based on experimental transfer matrices. The occurrence of damage at the impacted location is judged by examining the identified force history for the presence of sharp drops and fluctuations due to damage propagation. The validity of the impact force identification and damage detection is demonstrated with a sandwich panel composed of CFRP facesheets and an aramid honeycomb core. In the experiments, the impact force is applied with an impulse hammer. The results reveal that, even when damages are induced by the applied impact, the location and force history of the impact can be identified accurately by using the radiated sound. Moreover, it is shown that the occurrence and location of the damage can be estimated in real time from the identified impact force. | 2015 | Proceedings Paper | Atobe, Satoshi; Muramoto, Masato; Fukunaga, Hisao | 20TH INTERNATIONAL CONFERENCE ON COMPOSITE MATERIALS | Japan |  | -1
environmental aging effects on high-performance biocomposites reinforced by sisal fibers | Among the innovative materials, an important role is played by the so-called biocomposites, generally made by an eco-friendly matrix reinforced with natural fibers. Unfortunately, due to the degradability of the green matrixes as well as to hydrophilicity of the natural fibers, the resistance of such innovative materials to the environmental agents is, in general, relativity low, and it can significantly limit their use in outdoor conditions. To contribute to the knowledge of the effects of the leading environmental agents on the mechanical properties of high-performance biocomposites made of a green epoxy matrix reinforced by agave fibers, a systematic experimental testing campaign has been carried out by considering three types of biocomposite laminates (unidirectional, cross-ply and quasi-isotropic with a V-f = 70%). In detail, the different effects of aging on matrix and reinforcement have been highlighted by also considering samples consisting of simple epoxy matrix alone. The usual outdoor operating conditions associated with frequent exposure to sunlight (temperature and UV cycles) and humidity have been reproduced by subjecting the biocomposites to an accelerated aging process. Successive tensile and delamination tests have shown that aging leads to significant mechanical properties reductions, ranging from about 40% (tensile) to about 70% (delamination). A systematic analysis of the experimental results has allowed to develop reliable models that can be used to predict the degradation affecting the mechanical properties when these biocomposites are subjected to the actual aging related to the outdoor service conditions. | 2023 | Article | Zuccarello, Bernardo; Militello, Carmelo; Bongiorno, Francesco | POLYMER DEGRADATION AND STABILITY | Italy | 10.1016/j.polymdegradstab.2023.110319 | -1
design, performance analysis, and testing of a gfrp racetrack ring for a high-temperature superconducting motor with a flexible support rotor | A conceptual 20 MW high-temperature superconducting (HTS) motor (HTSM) with a novel glass-fiber reinforced plastic (GFRP) racetrack ring in the flexible support rotor was explored in this study. To support the cold mass at operating conditions, the high-strength, low-leakage GFRP racetrack ring was designed as follows. First, conceptual design of the 20 MW HTSM was conducted, and the torque transmitted by the GFRP racetrack rings was obtained through electromagnetic analysis. Second, a GFRP racetrack ring was designed, and its total cross-sectional area was obtained through theoretical analysis. Third, thermal leakage and stress were calculated and examined through theoretical and finite element analyses, respectively. The GFRP racetrack ring with the D ring was selected based on the results. The thickness and width of the GFRP ring were set to 16 and 10 mm, respectively, and the thickness of the D ring was 3 mm. Then, a full-scaled GFRP ring was fabricated, and its strength and stiffness were tested via room-temperature and low-temperature tensile tests. The average tensile strength and average Young's modulus of the GFRP ring at room temperature were 1131.5 MPa and 49.9 GPa, respectively. The strength of the GFRP ring at 193.4 K was 1243.9 MPa, and the Young's modulus of the GFRP ring at 141.3 K was 69 GPa. Lastly, a new 200 kW HTS generator was assembled using a scaled rotor with the same structure as the 20 MW HTSM and the original stator of an existing 200 kW generator. The test system was built to evaluate the feasibility of the GFRP ring before manufacturing the 20 MW HTSM. Test results showed that the GFRP ring is feasible, the design method of the GFRP ring is credible. The GFRP ring is suitable for the cold mass support of HTSMs and other low-temperature devices. | 2021 | Article | Zhou, Yong; Xie, Feng; Jia, Hai-Yuan; Chen, Wei | JOURNAL OF MECHANICAL SCIENCE AND TECHNOLOGY | Peoples R China | 10.1007/s12206-021-0913-5 | -1
fracture resistance of in-situ healed cfrp composite using thermoplastic healants | In this study, macro fiber composite (MFC) assisted in-situ healing of unidirectional fiber reinforced polymer (FRP) composite was investigated and characterized by the double cantilever beam (DCB) tests. Biomimetic healing of delamination damage in carbon fiber reinforced composite (CFRP) was achieved by using a blend of biphasic healant: polycaprolactone (PCL) and polyurethane shape memory polymer (SMP). When the damage initiated at the fiber matrix interface or through the matrix, the thermoplastic SMP/PCL blend closed the crack due to localized stimulus (heat) provided by MFC. Crack closure was followed by healing via PCL healant using the same stimulus. Protocol for characterizing the healing efficiency of CFRP composite was established. The experimental results demonstrated that the localized healing method not only enables the in situ healing but also outperforms conventional healing methods in terms of healing efficiency. The MFC actuated healing yielded up to-160 % recovery of virgin interlaminar fracture property and -70 % flexure property recovery for seven healing cycles. This novel healing system can thus provide efficient in-situ healing in aerospace structures using MFC sensors as self-healing actuators, and bridge the gap between the laboratory scale and large-scale industrial application of self-healing polymer composite. | 2020 | Article | Jony, Bodiuzzaman; Roy, Samit; Mulani, Sameer B. | MATERIALS TODAY COMMUNICATIONS | USA | 10.1016/j.mtcomm.2020.101067 | -1
numerical investigations on the damage tolerance of adhesively bonded pultruded gfrp joints with adhesion defects | Adhesive bonding has gained increasing acceptance in joining pultruded glass fiber reinforced polymer (GFRP) sections. However, one of the major issues hindering the widespread application of adhesive bonding in building and construction industries is the difficulty in predicting the mechanical behavior of the joints in the presence of adhesion defects. This paper investigates the damage tolerance of the adhesively bonded pultruded GFRP double -strap joints under quasi-static tensile loading using finite element analysis. Defects of various locations (along the bond length), sizes, and numbers were embedded within the bondline. A two-dimensional (2D) stress analysis was conducted to assess the effects of the bondline defects on the out-of-plane displacement, stress distribution, and peak stresses of the joints. Three-dimensional (3D) progressive damage models were further developed to predict residual joint capacity and provide insights into the effects of the adhesion defects on the damage mechanism of the joints. The progressive damage model uses the cohesive zone model (CZM) to simulate pro-gressive interlaminar damage within the adherends as well as adhesive-FRP interface debonding. The proposed FE model was validated with published experimental data, and an excellent correlation was found between experimental and numerical results. The validated model was then used in a parametric study to assess the effects of design parameters such as adhesive types (from highly brittle to highly ductile) and joint geometry (adhesive chamfering, adherend chamfering, and recessing) on the damage tolerance of adhesively bonded joints. This paper also reports a comparative study on the damage tolerance between GFRP double-strap, single-strap, and single-step joints. The stress analysis results revealed that the presence of the bondline defects could increase the out-of-plane displacement of the adherends and the peak shear and peel stresses at the overlap ends. High-stress concentrations were also observed in regions adjacent to the defect extremities. The double-strap joints exhibited better damage tolerance than the single-strap and single-step lap joints. The damage tolerance of the joints can be improved by using stress-reduction methods such as adhesive chamfering, adherend chamfering, and recessing. | 2022 | Article | Fame, Cheikh Makhfouss; Wu, Chao; Feng, Peng; Tam, Lik-ho | COMPOSITE STRUCTURES | England | 10.1016/j.compstruct.2022.116223 | -1
bending behaviour of sandwich panels of vegetal fabric reinforced cementitious matrix: experimental test and numerical simulation | Sandwich panels represent a lightweight solution with additional properties as insulation compared to traditional solutions used for building enclosures. In this study, a technology based on vegetal FRCM (fabric reinforced cementitious matrix) provides an economical, sustainable and competitive solution. The research introduces a composite design made of different vegetal fabrics (hemp and sisal) and mortar as skins of the sandwich and a core of extruded polystyrene. Both composite skins were connected with different types of connectors including vegetal designs. An experimental campaign of sandwich panels included four-point bending tests and a later development of numerical models capable of reproducing the experimental results. The results obtained show that the use of vegetal fabrics and connectors were as competitive for the development of effective composite action as synthetic fabrics (glass fiber). | 2022 | Article | Mercedes, Luis; Bernat-Maso, Ernest; Martinez, Borja | CONSTRUCTION AND BUILDING MATERIALS | Spain | 10.1016/j.conbuildmat.2022.127820 | -1
comparative study on the stiffness of poly(lactic acid) reinforced with untreated and bleached hemp fibers | Composite materials containing natural reinforcement fibers, generally called biocomposites, have attracted the interest of both researchers and manufacturers, but the most environmentally advantageous combinations include a bio-based matrix, as well. With this in mind, a poly(lactic acid) (PLA) matrix was reinforced with natural fibers from hemp, both untreated strands (UHSs) and soda-bleached fibers (SBHFs). The preparation of the subsequent fully bio-sourced, discontinuously reinforced composites involved kinetic mixing, intensive single-screw extrusion, milling, and injection molding. Up to a fiber content of 30 wt%, the tensile modulus increased linearly with the volume fraction of the dispersed phase. Differences between SBHFs (up to 7.6 Gpa) and UHSs (up to 6.9 Gpa) were hardly significant (p = 0.1), but SBHF-reinforced composites displayed higher strain at failure. In any case, for the same fiber load (30 wt%), the Young's modulus of PLA/hemp biocomposites was greater than that of glass fiber (GF)-reinforced polypropylene (5.7 GPa), albeit lower than that of PLA/GF (9.8 GPa). Considering all the measurements, the contribution of each phase was analyzed by applying the Hirsch model and the Tsai-Pagano model. As a concluding remark, although the intrinsic tensile modulus of SBHFs was lower than that of GF, the efficiency of those natural fibers as reinforcement (according to the rule of mixtures) was found to be higher. | 2023 | Article | Aguado, Roberto J.; Bastida, Gabriela A.; Espinach, Francisco X.; Llorens, Joan; Tarres, Quim; Delgado-Aguilar, Marc; Mutje, Pere | POLYMERS | Spain | 10.3390/polym15132960 | -1
recycling, reclamation and re-manufacturing of carbon fibres | The recycling of carbon fibre reinforced polymers (CFRPs) is much needed due to the environmental challenges posed by traditional landfilling. Although, various recycling techniques have been used for the recovery of carbon fibres from waste materials, the recycled fibres have limited applications due to partial deterioration of mechanical properties and shortening of fibre lengths. This review article aims to shed light on the advancement in the carbon fibre recycling techniques from used composite materials. Further, the disadvantages of mechanical and thermal recycling approaches over chemical recycling such as production of low quality fibres, low tensile strength, char deposition, etc. have been brought out concisely. | 2018 | Review | Verma, Swati; Balasubramaniam, Bhuvaneshwari; Gupta, Raju Kumar | CURRENT OPINION IN GREEN AND SUSTAINABLE CHEMISTRY | India | 10.1016/j.cogsc.2018.05.011 | 0
flexural behavior of fiber reinforced composites sandwich panels with a reused wooden core | The increasing use of wood products has inevitably resulted in a fast accumulation of waste wood, which is commonly landfilled or recycled for energy or products with low added value. In the present study, a concept has been adopted to reuse the waste wood formwork as the core of FRP sandwich panels. The waste wood formwork has been firstly sliced into wood strips of a specific width, which are then flipped by 90o and bonded together to form a plate as the sandwich core. Such a recycling routine appears as a promising method due to (1) minimum pre-treatment for processing the waste wood; and (2) less likelihood of the hazardous chemicals leakage because of the covered GFRP skins. The flexural behavior of such sandwich panels has been evaluated through a series of three-point bending tests with the thicknesses of GFRP layer and the core plate as the main parameters. The test results indicate that the GFRP-waste wood sandwich panels failed by either rupture of the tensile GFRP sheet or crushing of the compression side. The bending stiffness and flexural strength improves with the increase in the thicknesses of the core plate and GFRP layer, and the panels with three-layer GFRP sheets have the bending stiffness and flexural strength up to 11.0 and 4.4 times higher than that of the core plate. The analytical and numerical predictions on the flexural properties of the sandwich plate show in good agreement with that from the tests, validating the adopted the models. | 2023 | Article | Fu, Bing; Xu, Lin; Xu, Yuanbin; Lin, Guan; Li, Peilong | ADVANCES IN STRUCTURAL ENGINEERING | Peoples R China | 10.1177/13694332231205055 | -1
analysis of long-term prestress loss in prestressed concrete (pc) structures using fiber bragg grating (fbg) sensor-embedded pc strands | This study aims to develop a prestressed concrete steel (PC) strand with an embedded optical Fiber Bragg Grating (FBG) sensor, which has been developed by the Korea Institute of Civil Engineering and Building Technology since 2013. This new strand is manufactured by replacing the steel core of the normal PC strand with a carbon-fiber-reinforced polymer (CFRP) rod with excellent tensile strength and durability. Because this new strand is manufactured using the pultrusion method, which is a composite material manufacturing process, with an optical fiber sensor embedded in the inner center of the CFRP Rod, it ensures full composite action as well as proper function of the sensor. In this study, a creep test for maintaining a constant load and a relaxation test for maintaining a constant displacement were performed on the proposed sensor-type PC strand. Each of the two tests was conducted for more than 1000 h, and the long-term performance verification of the sensor-type PC strand was only completed by comparing the performance with that of a normal PC strand. The test specimens were fabricated by applying an optical fiber sensor-embedded PC strand, which had undergone long-term performance verification tests, to a reinforced concrete beam. Depending on whether grout was injected in the duct, the specimens were classified into composite and non-composite specimens. A hydraulic jack was used to prestress the fabricated beam specimens, and the long-term change in the prestress force was observed for more than 1600 days using the embedded optical fiber sensor. The experimental results were compared with the analytical results to determine the long-term prestress loss obtained through finite-element analysis based on various international standards. | 2021 | Article | Kim, Sung-Tae; Park, Young-Soo; Yoo, Chul-Hwan; Shin, Soobong; Park, Young-Hwan | APPLIED SCIENCES-BASEL | South Korea | 10.3390/app112412153 | -1
flexural properties of wet-laid hybrid nonwoven recycled carbon and flax fibre composites in poly-lactic acid matrix | Recycling carbon fibre is crucial in the reduction of waste from the increasing use of carbon fibre reinforced composites in industry. The reclaimed fibres, however, are usually short and discontinuous as opposed to the continuous virgin carbon fibre. In this work, short recycled carbon fibres (rCF) were mixed with flax and poly-lactic acid (PLA) fibres acting as the matrix to form nonwoven mats through wet-laying. The mats were compression moulded to produce composites with different ratios of rCF and flax fibre in the PLA matrix. Their flexural behaviour was examined through three-point-bending tests, and their morphological properties were characterised with scanning electron and optical microscopes. Experimental data showed that the flexural properties increased with higher rCF content, with the maximum being a flexural modulus of approximately 14 GPa and flexural strength of 203 MPa with a fibre volume fraction of 75% rCF and 25% flax fibre. The intimate mixing of the fibres contributed to a lesser reduction of flexural properties when increasing the flax fibre content. | 2018 | Article | Tse, Barbara; Yu, Xueli; Gong, Hugh; Soutis, Constantinos | AEROSPACE | England | 10.3390/aerospace5040120 | -1
research on dynamic characteristics for large span cable-stayed suspension bridges with cfrp cables | Cable-stayed suspension bridge with Carbon Fibre Reinforced Plastics(CFRP) cables is a new type of bridge structure. To study the dynamic characteristics for this kind of bridges, and its differences from cable-stayed bridges of the same span level, finite element dynamic modle of a Cable-stayed suspension bridge with main span of 1488 meters is established and a series of calculations is done. The results show that, natural frequencies of cable-stayed suspension bridges with CFRP cables are relatively small, integral frequencies are stepped and discontinuous; Its modes are centralized and the natural vibration modes show a lot of coupling; The natural frequencies of this kind of bridges are smaller than cable-stayed bridges of the same span level, the entire stiffness decreased. | 2013 | Proceedings Paper | Liu, Ronggui; Feng, Guoying; Chen, Bei | ADVANCED MATERIALS AND ENGINEERING MATERIALS II | Peoples R China | 10.4028/www.scientific.net/amr.683.845 | -1
multifunctional composite with hybrid carbon fiber and carbonaceous coconut particle reinforcement | The utilization of multifunctional composite materials presents significant advantages in terms of system efficiency, cost-effectiveness, and miniaturization, making them highly valuable for a wide range of industrial applications. One approach to harness the multifunctionality of carbon fiber reinforced polymer (CFRP) is to integrate it with a secondary material to form a hybrid composite. In our previous research, we explored the use of carbonaceous material derived from coconut shells as a sustainable alternative to inorganic fillers, aiming to enhance the out-of-plane mechanical performance of CFRP. In this study, our focus is to investigate the influence of carbonized coconut shell particles on the non-structural properties of CFRP, specifically electromagnetic interference (EMI) shielding, thermal stability, and water absorption resistance. The carbonized material was prepared by thermal processing at 400 degrees C. Varying proportions of carbonized material, ranging from 1% to 5% by weight, were thoroughly mixed with epoxy resin to form the matrix used for impregnating woven carbon fabric with a volume fraction of 29%. Through measurements of scattering parameters, we found that the hybrid composites with particle loadings up to 3% exhibited EMI shielding effectiveness suitable for industrial applications. Also, incorporating low concentrations of carbonized particle to CFRP enhances the thermal stability of hybrid CFRP composites. However, the inclusion of carbonized particle to CFRP has a complex effect on the glass transition temperature. Even so, the hybrid composite with 2% particle loading exhibits the highest glass transition temperature and lowest damping factor among the tested variations. Furthermore, when subjected to a 7-day water immersion test, hybrid composites with 3% or less amount of carbonized particle showed the least water absorption. The favorable outcome can be attributed to good interfacial bonding at the matrix/fiber interface. Conversely, at higher particle concentrations, aggregation of particles and formation of interfacial and internal pores was observed, ultimately resulting in deteriorated measured properties. The improved non-structural functionalities observed in these biocomposites suggest the potential for a more sustainable and cost-effective alternative to their inorganic-based counterparts. This advancement in multifunctional composites could pave the way for enhanced applications of biocomposites in various industries. | 2023 | Article | Feni, Foster; Jahan, Maryam; Zhao, Rong; Li, Guoqiang; Zhao, Guang-Lin; Mensah, Patrick F. | FRONTIERS IN MATERIALS | USA | 10.3389/fmats.2023.1278222 | -1
henequen/unsaturated polyester biocomposites: electron beam irradiation treatment and alkali treatment effects on the henequen fiber | Henequen natural fiber reinforced unsaturated polyester biocomposites were fabricated and characterized. Henequen fibers were treated with various electron beam irradiation (EBI) dose or different concentrations of alkali solution. The effects of EBI or alkali treatments on the both henequen fiber and the properties of biocomposites made of unsaturated polyester and henequen fiber were compared by Fourier transform infrared spectra, thermal gravimetric analysis and dynamic mechanical analysis. Characteristics of the henequen fiber surface showed differently depending on the treatments and there is a close relationship between the optimal surface treatment of henequen fiber and the highest performance of the biocomposite resulting from the good adhesion between fiber and matrix. | 2006 | Proceedings Paper | Han, Young Hee; Han, Seong Ok; Cho, Donghwan; Kim, Hyung-Il | MACROMOLECULAR SYMPOSIA | South Korea | 10.1002/masy.200651378 | -1
evaluation of the 12-24 mm basalt fibers and boron waste on reinforced metakaolin-based geopolymer | Concerning sustainability and recycling considerations, geopolymers have recently raised as one of the most active alternatives to the current cement-based composites, in addition to that, the existence of fibers in any binding matrix yields a significant improvement in the behavior of the matrix. On the other hand, using waste materials in the binding matrices fulfills one of the main aims of sustainability, namely reusing wastes. In this concern, the previous research attempts focused on the effect of using fibers and wastes separately and hence using them together in one matrix is not clearly highlighted. The main objective of this study was to examine the engineering properties of metakaolin-based geopolymer mortars in the case of colemanite substitution up to 30% and basalt fiber of different lengths. In the 10 series produced, firstly 7th day and 28th day compressive and flexural strengths, UPV, abrasion resistance test, porosity, unit weight, and water absorption results were examined. As the durability tests, 90 cycles of freezing-thawing between -20 and +20 degrees C, high-temperature tests of 250, 500 and 750 degrees C were applied. Also, geopolymer samples were exposed to 10% Hydrosulfuric Acid (H2SO4) for 3 months. Scanning Electron Microscopy (SEM), X-ray Diffraction (XRD), Fourier Transform Infrared Spectroscopy (FT-IR) and Thermogravimetric/Differential Thermal Analysis (TGA-DTA) analyses were performed at the end of the durability tests. The results showed that in the case of 10% colemanite substitution, it increased the compressive strength results and lowered it at higher rates. With a colemanite substitution of 10%, the compressive strength results of 28 days increased by 1.71%, and in the case of 20% and 30% colemanite substitution, there was a decrease in the compressive strength of 13.64% and 26.99%, respectively. The compressive strength results showed that 24 mm long basalt fiber reinforced samples had better results than 12 mm long basalt fiber reinforced samples. It was seen that geopolymer specimens maintain stability in freezing-thawing, elevated temperatures, and sulfuric acid effects. (C) 2020 Elsevier Ltd. All rights reserved. | 2020 | Article | Ali, Nawar; Canpolat, Orhan; Aygormez, Yurdakul; Al-Mashhadani, Mukhallad M. | CONSTRUCTION AND BUILDING MATERIALS | Turkey | 10.1016/j.conbuildmat.2020.118976 | -1
challenges in abrasive jet machining of fiber-reinforced polymeric composites - a review | Purpose The purpose of this study is for solving many issues in production that includes processing of complex-shaped profile, machining of high-strength materials, good surface finish with high-level precision and minimization of waste. Among the various advanced machining processes, abrasive jet machining (AJM) is one of the non-traditional machining techniques used for various applications such as polishing, deburring and hole making. Hence, an overview of the investigations done on carbon fiber-reinforced polymer (CFRP) and glass fiber-reinforced polymer (GRFP) composites becomes important. Design/methodology/approach Discussion on various approaches to AJM, the effect of process parameters on the glass fiber and carbon fiber polymeric composites are presented. Kerf characteristics, surface roughness and various nozzle design were also discussed. Findings It was observed that abrasive jet pressure, stand-off distance, traverse rate, abrasive size, nozzle diameter, angle of attack are the significant process parameters which affect the machining time, material removal rate, top kerf, bottom kerf and kerf angle. When the particle size is maximum, the increased kinetic energy of the particle improves the penetration depth on the CFRP surface. As the abrasive jet pressure is increased, the cutting process is enabled without severe jet deflection which in turn minimizes the waviness pattern, resulting in a decrease of the surface roughness. Research limitations/implications The review is limited to glass fiber and carbon fiber polymeric composites. Practical implications In many applications, the use of composite has gained wide acceptance. Hence, machining of the composite need for the study also has gained wide acceptance. Social implications The usage of composites reduces the usage of very costly materials of high density. The cost of the material also comes down. Originality/value This paper is a comprehensive review of machining composite with abrasive jet. The paper covers in detail about machining of only GFRP and CFRP composites with various nozzle designs, unlike many studies which has focused widely on general AJM of various materials. | 2021 | Review | Madhu, S.; Balasubramanian, M. | WORLD JOURNAL OF ENGINEERING | India | 10.1108/wje-05-2020-0190 | -1
experimental research into the effect of external actions and polluting environments on the serviceablity of fiber-reinforced polymer composite materials | The results of mechanical tests of fiberglass and CFRP specimens in transverse bending and interlaminar shear (the short-beam method) and of sandwich panels in tension and compression are presented. The effect of external polluting environments on the mechanical properties of fiber-reinforced polymer composite materials and structures is estimated. Stress-strain diagrams are constructed. | 2015 | Article | Lobanov, D. S.; Vildeman, V. E.; Babin, A. D.; Grinev, M. A. | MECHANICS OF COMPOSITE MATERIALS | Russia | 10.1007/s11029-015-9477-8 | -1
heat-resistant sandwich structure with carbon fiber-polyimide composite faces and a carbon foam core | This paper presents the processing and properties of a new heat-resistant sandwich structure, which consist of carbon fiber-polyimide composite face sheets and a carbon foam core. A novel phenylethynyl-terminated imide oligomer (TriA-X) was applied for both matrix resin and film adhesive. Mechanical properties of the sandwich structures were evaluated using flat-wise tension tests, and three-point bending tests. Bending strength of the sandwich panel was almost constant up to 250 degrees C. The bending rigidity of the sandwich panels showed good agreement with the numerical result by considering the temperature-dependent elastic modulus of CFRP and carbon foam. Thermal insulating properties of the sandwich structures were evaluated using infrared lamp heating tests in a vacuum chamber, resulting in good thermal insulating property. Heat transfer analysis of the sandwich structures was conducted using finite element method. Comparison with heating test results, the validity of the heat transfer analysis model was successfully demonstrated. | 2018 | Article | Ogasawara, Toshio; Ayabe, Shingo; Ishida, Yuichi; Aoki, Takuya; Kubota, Yuki | COMPOSITES PART A-APPLIED SCIENCE AND MANUFACTURING | Japan | 10.1016/j.compositesa.2018.08.030 | -1
development of a nondestructive evaluation method for frp bridge decks | Open steel grids are typically used on bridges to minimize the weight of the bridge deck and wearing surface. These grids, however, require frequent maintenance and exhibit other durability concerns related to fatigue cracking and corrosion. Bridge decks constructed from composite materials, such as a Fiber-reinforced Polymer (FRP), are strong and lightweight; they also offer improved rideability, reduced noise levels, less maintenance, and are relatively easy to install compared to steel grids. This research is aimed at developing an inspection protocol for FRP bridge decks using Infrared thermography. The finite element method was used to simulate the heat transfer process and determine optimal heating and data acquisition parameters that will be used to inspect FRP bridge decks in the field. It was demonstrated that thermal imaging could successfully identify features of the FRP bridge deck to depths of 1.7 cm using a phase analysis process. | 2010 | Proceedings Paper | Brown, Jeff; Fox, Terra | THERMOSENSE XXXII | USA | 10.1117/12.851796 | -1
application of ultrasonic coda wave interferometry for micro-cracks monitoring in woven fabric composites | The consequences of a four-point bending test, up to 12mm, are examined by emitting 1MHz ultrasonic guided waves in woven carbon fiber reinforced polymer specimens, using coda wave interferometry (CWI), revealing a potential use for nondestructive evaluation. It is known that CWI is more sensitive to realistic damage than the conventional method based on the first arriving time of flight in geophysical, or in civil engineering applications such as concrete structures. However, in composite materials CWI is not well established because of the involved structural complexity. In this paper, CWI is investigated for monitoring the occurrence of realistic defects such as micro-cracks in a woven carbon fiber composite plate. The micro-cracks are generated by a four-point bending test. The damage state is stepwise enhanced by gradually increasing the load level, until failure initiation. The damage is monitored, after each loading, using ultrasound. It is demonstrated that CWI is a powerful tool to detect damage, even low levels, in the sample. Two damage indicators based on CWI, i.e. signals correlation coefficient and relative velocity change, are investigated and appear to be complimentary. Under significant loading levels, the normalized cross-correlation coefficient between the waveforms recorded in the damaged and in the healthy sample (reference at 0mm), decreases sharply; this first indicator is therefore useful for severe damage detection. It is also demonstrated, by means of a second indicator, that the relative velocity change between a baseline signal taken at zero loading, and the signals taken at various loadings, is linear as a function of the loading, until a critical level is reached; therefore this second indicator, is useful for low damage level detection. The obtained evolution of the relative velocity measurement is supported by relative comparison to the evolution of the bending modulus in function of displacement. The relative velocity change exhibits the same evolution as the bending modulus with loading. It could be used to indicate when the material stiffness has decreased significantly. The research is done in the framework of composite manufacturing quality control and appears to be a promising inspection technique. | 2019 | Article | Pomarede, Pascal; Chehami, Lynda; Declercq, Nico F.; Meraghni, Fodil; Dong, Junliang; Locquet, Alexandre; Citrin, D. S. | JOURNAL OF NONDESTRUCTIVE EVALUATION | France | 10.1007/s10921-019-0563-z | -1
visual inspection of cfrp laminates based on eit | Electrical Impedance Tomography (EIT) is an emerging method for monitoring damages in carbon fiber reinforced polymer (CFRP) composites. This paper presents a method of detecting the shape and position for the damages of anisotropic CFRP laminates based on EIT with embedded electrodes. According to the boundary values of voltage change collected from the electrodes, the conductivity distribution map of the material is reconstructed to assess the damage condition. In order to improve the quality of reconstructed images, a new modified residual norm steepest descent (MRNSD) algorithm is applied to reconstruct the conductivity distribution. Moreover, the EIT test system is built for experimental verification. The experimental results verify both the feasibility and effectiveness of the proposed method. | 2019 | Proceedings Paper | Fan, Wenru; li, Jingyao; Cui, Ziqiang; Wang, Huaxiang | 2019 IEEE INTERNATIONAL INSTRUMENTATION AND MEASUREMENT TECHNOLOGY CONFERENCE (I2MTC) | Peoples R China | 10.1109/i2mtc.2019.8827031 | -1
static and dynamic analyses of insulated concrete sandwich panels using a unified non-linear finite element model | Insulated concrete sandwich panels are comprised of two outer concrete wythes and an inner layer of foam insulation. They have been increasingly used because of their advantages of light weight and energy efficiency. Various shear connectors can be used to connect the two outer concrete wythes. More recently, Fiber-Reinforced Polymer (FRP) shear connectors have been used, which can eliminate thermal bridging and improve the thermal performance. Typical approaches to Finite Element (FE) analysis treat static and dynamic analyses separately. However, due to the flexibility of the FRP shear connectors and the cracking of the concrete in insulated concrete sandwich panels, a nonlinear static analysis model would often diverge early based on a preliminary FE study conducted by the authors. To address this issue, a nonlinear explicit dynamic FE model using ABAQUS (c) was developed, which can study both the panels' static behavior under typical flexural loading and dynamic behavior under blast loading. Nonlinear material properties were incorporated and damaged plasticity model was used to model concrete in both compression and tension. In order to simulate the static behavior, the time loading control was applied to the FE model to slow down the rate of loading to smoothly capture the response. For dynamic analysis under blast loading, a verification study was conducted first using the developed FE model, where good correlations can be obtained between the FE and test results on a panel tested in a previous study. The FE model was further used to study the dynamic behavior of two panels under blast loading: one is a solid concrete panel and the other is an insulated concrete sandwich panel. It can be concluded that, although the insulated concrete sandwich panel is lighter, it still performs relatively well compared to the solid panel under blast loading. Therefore, it is promising to use insulated concrete sandwich panels for both conventional and blast-resistant structures. (C) 2016 Elsevier Ltd. All rights reserved. | 2017 | Article | Hopkins, Paul M.; Chen, An; Yossef, Mostafa | ENGINEERING STRUCTURES | USA | 10.1016/j.engstruct.2016.11.017 | -1
a review of recycling methods for fibre reinforced polymer composites | This paper presents a review of waste disposal methods for fibre reinforced polymer (FRP) materials. The methods range from waste minimisation, repurposing, reusing, recycling, incineration, and co-processing in a cement plant to dumping in a landfill. Their strength, limitations, and key points of attention are discussed. Both glass and carbon fibre reinforced polymer (GFRP and CFRP) waste management strategies are critically reviewed. The energy demand and cost of FRP waste disposal routes are also discussed. Landfill and co-incineration are the most common and cheapest techniques to discard FRP scrap. Three main recycling pathways, including mechanical, thermal, and chemical recycling, are reviewed. Chemical recycling is the most energy-intensive and costly route. Mechanical recycling is only suitable for GFRP waste, and it has actually been used at an industrial scale by GFRP manufacturers. Chemical and thermal recycling routes are more appropriate for reclaiming carbon fibres from CFRP, where the value of reclaimed fibres is more than the cost of the recycling process. Discarding FRP waste in a sustainable manner presents a major challenge in a circular economy. With strict legislation on landfill and other environmental limits, recycling, reusing, and repurposing FRP composites will be at the forefront of sustainable waste-management strategies in the future. | 2022 | Review | Qureshi, Jawed | SUSTAINABILITY | England | 10.3390/su142416855 | -1
the numerical analysis of deteriorated steel elements reinforced with cfrp | As the current transport infrastructure grows older, there is a rising need to find an easy and effective way to rehabilitate existing steel bridges and to extent their fatigue life. As corrosion is almost always present on old bridges, the stress increases close to the corrosion pits and can lead to the creation of fatigue cracks. One of the most promising new method of repair is the use of Carbon Fiber Reinforced Polymers (CFRP). The paper describes the results of the numerical analysis of the deteriorated steel elements reinforced with CFRP. Several numerical models in Abaqus software were created with different level of corrosion. The difference in the stress level and distribution in the specimens with and without the CFRP will be analyzed. Even a small decrease can significantly extend the remaining fatigue life. The results will serve as a basis for further experimental research works. | 2017 | Proceedings Paper | Vujtech, J.; Ryjacek, P.; Vovesny, M. | ADVANCES AND TRENDS IN ENGINEERING SCIENCES AND TECHNOLOGIES II | Czech Republic |  | -1
reinforcing an aluminum/gfrp co-cured single lap joint using inter-adherend fiber | Methods to increase the strength of co-cured joints are highly sought after for metal/composite hybrid structures. The present study proposes a reinforcing method for aluminum/glass fiber-reinforced polymer co-cured composites using inter-adherend (IA) fiber that penetrates into the composite and holes in the metal adherend. The IA fiber performs as a bridge and suppresses crack propagation in the lap joints. Static and fatigue tensile tests were performed, and the displacement to failure and ultimate static strength were found to be significantly increased using the IA fiber without a decrease in the fatigue performance. The optimal tension force to the IA fiber realizes higher static tensile strength with lower scatter. (C) 2008 Elsevier Ltd. All rights reserved. | 2008 | Article | Matsuzaki, Ryosuke; Shibata, Motoko; Todoroki, Akira | COMPOSITES PART A-APPLIED SCIENCE AND MANUFACTURING | Japan | 10.1016/j.compositesa.2008.02.002 | -1
commingled composites of polypropylene/coir-sisal yarn: effect of chemical treatments on thermal and tensile properties | Eco-friendly bio-composite of polypropylene (PP)/coir-sisal blended yarn was prepared using commingling technique, in which both the fibers are wound onto a metal plate and then compression molded. Various chemical treatments have been done in order to improve the interfacial adhesion between the matrix and reinforcement, thereby to increase the properties of the composite. Thermal stability study was done using thermogravimetric analysis. The resulting thermogram reveals that chemical treatments increase the thermal stability of the commingled composite to a considerable extent. A significant increase is observed in the tensile properties of the treated composite especially maleic anhydride modified PP (MAPP) treated composite as compared to the untreated one. The tensile strength and tensile modulus of MAPP treated composite was found to be 29.24 MPa and 1330 MPa, respectively, which was found to be 7.5% and 6.4% greater than that of untreated composite. The experimentally observed tensile properties of the composites were compared with the existing models of reinforced composites. The surface morphology and fiber surface treatments were characterized by scanning electron microscopy and Fourier transform infrared spectroscopy. | 2015 | Article | Arya, Anil; Tomlal, Jose E.; Gejo, George; Kuruvilla, Joseph | E-POLYMERS | India | 10.1515/epoly-2014-0186 | -1
henequen/poly(butylene succinate) biocomposites: electron beam irradiation effects on henequen fiber and the interfacial properties of biocomposites | Henequen natural fiber-reinforced poly(butylene succinate) biocomposites were prepared through a resin microdroplet formation on a single fiber and also fabricated by a compression molding technique using chopped henequen fibers, surface-treated with electron beam irradiation (EBI) at various dosages. The effect of EBI treatment on the surface characteristics and dynamic mechanical properties of henequen fibers was investigated using SEM, XPS and DMA methods. respectively. Also, the interfacial behavior of biocomposites was explored through a single fiber microbonding test and fracture surface observations. The result indicates that the interfacial shear strength (EFSS) of biocomposites greatly depends on the EBI treatment level on the henequen fiber surface. This study also suggests that appropriate modification of natural fiber surfaces at an optimum EBI dosage significantly contributes to improving the interfacial properties of biocomposites. | 2006 | Article | Han, SO; Cho, D; Park, WH; Drzal, LT | COMPOSITE INTERFACES | South Korea | 10.1163/156855406775997123 | -1
sustainable heat insulation composites from date palm fibre reinforced poly(β-hydroxybutyrate) | The use of natural fibre-reinforced bio-composites has been increasing over the past decade in construction and building applications. This study investigated the thermal insulation capabilities of date palm fibre (DPF)-reinforced poly (beta-hydroxybutyrate) (PHB) composites fabricated via melt blending, compression moulding and annealing. The effects of DPF loading (10 wt%-50 wt %) on the fabricated composites were investigated to evaluate the physical, thermal and mechanical properties. Additionally, the obtained results of the developed composites were investigated and confirmed by SEM, DSC, FT-IR, TGA and bomb calorimeter. The result showed that the thermal conductivity of composites increased with DPF content and varied between 0.086 and 0.112 W/(m Delta K) for various loadings of DPF. The heat capacity and thermal diffusivity of the composite were 1760 J/(kg.K) and 0.0474 mm(2)/sat maximum fibre concentrations (50 wt%), respectively. Furthermore, DPF addition to the PHB matrix increased the thermal stability of the composites. The composites containing 30 wt% DPF showed the maximum compressive strength (65 MPa) and exhibited thermal conductivity and thermal diffusivity of 0.092 W/(m Delta K) and 0.041 mm(2)/s, respectively. However, the hollow structure of DPF declined the tensile properties of the composite. Addition of DPF reduced the gross calorific potential of the composites to 20.2 MJ/kg, which is lower than commonly used insulating materials. The water absorption was observed to increase with DPF contents, however it showed lower absorption values (3%) compared to the conventional thermal insulation material. Therefore, these findings show that this fully bio-based material composite can be a viable alternative for construction-related applications. | 2022 | Article | Mlhem, Amal; Abu-Jdayil, Basim; Tong-Earn, Tay; Iqbal, Muhammad | JOURNAL OF BUILDING ENGINEERING | U Arab Emirates | 10.1016/j.jobe.2022.104617 | -1
thermal treatment of carbon fiber reinforced polymers | The increase in carbon fiber reinforced polymer usage makes tackling the challenges of their disposal unavoidable. The high production costs make fiber recycling desirable. Reclaiming the fibers from their polymer matrix however is not without challenges. Pyrolysis leads to a decay of the polymer matrix, but may also leave solid carbon residues on the fiber. These residues prevent fiber sizing and thereby reuse in new materials. In the state of the art, these residues are removed with oxygen. This however may damage the fiber's tensile strength. Within the scope of this work, carbon dioxide and water vapor were used to remove the carbon residues. This aims to eliminate or at least minimize fiber damage. Even under ideal recycling conditions the fibers will shorten with every new life-cycle due to production based blending. Fiber disposal pathways will therefore always also be necessary. The problems of thermal utilization are summarized in the article. | 2017 | Article | Limburg, M.; Stockschlaeder, J.; Quicker, P. | GEFAHRSTOFFE REINHALTUNG DER LUFT | Germany |  | -1
structural behavior of phoenix dactylifera l. fibers reinforced concrete | The continuous demands for stringent environmental regulation and increased interests in the preservation of natural resources have motivated industries and research institutions to examine and consider alternative approaches on the use of renewable resources and waste by-products. This study was conducted using one of the most available natural fiber types worldwide, the Phoenix Dactylifera L. Fibers, commonly known as Date Palm Fibers (DPF). Limited researches and inconsistencies in results obtained have been reported in literature on the use of DPF in concrete. Thus, there is a need of further evaluation and study on the structural behavior of fiber reinforced concrete with DPF. The present study used DPF as a natural reinforcement in concrete at varying content of 0%, 0.6%, 1.0%, and 1.4%; and different fiber lengths of 0 mm, 15 mm, 30 mm, and 45 mm. The results indicated that integration of DPF affects the physical properties particularly the workability and density of fresh concrete. Generally, the mechanical properties such as compressive strength, tensile strength, and flexural strength of DPF reinforced concrete decreases as the amount of DPF increases in content and fiber lengths. Scanning Electron Microscopy (SEM) analysis was carried out to examine the internal behavior and effect of DPF in the hardened concrete. Matrix deboning, fiber fractures, and voids due to the pull-out effect were observed as failure modes that contributed to lower compressive strength, tensile strength, flexural strength, and deflection as compared to control specimen. | 2020 | Article | Alayash, R.; Bagcal, O.; Baccay, M. | JOURNAL OF APPLIED ENGINEERING SCIENCES | USA | 10.2478/jaes-2020-0016 | -1
dynamic response of in-plane pre-stressed sandwich panels with a viscoelastic flexible core and different boundary conditions | A new mathematical method and double Fourier series set of functions is developed to find out the local and global transverse and in-plane mode shapes, damped natural frequencies and modal loss factors in composite sandwich panels with multilayered laminated face sheets, viscoelastic flexible core and arbitrary boundary conditions. An improved high order sandwich plate theory (IHSAPT) is applied to investigate the dynamic behavior of fiber reinforced plastic (FRP) sandwich thin and thick panels. The present analysis is very general and valid for any type of core, any type of boundary conditions as well as for the cases where the conditions at the upper face sheet are different from those at the lower one along the same edge. Interaction between static in-plane initial stress and dynamic response of a sandwich panel are studied in this article. For different boundary conditions, solutions are obtained using the simple proposed identical double Fourier series functions and Stokes's transformation technique. The effect of some parameters such as panel aspect ratio, thickness of core-thickness of panel ratio, and initial in-plane stresses on dynamic response of composite sandwich panel are discussed and studied in detail. | 2006 | Article | Malekzadeh, K.; Khalili, M. R.; Jafari, A.; Mittal, R. K. | JOURNAL OF COMPOSITE MATERIALS | Iran | 10.1177/0021998306059729 | -1
artificial weathering resistance test methods for building performance assessment of profiles made of natural fibre-reinforced polymer composites | A growing popularity of profiles made of natural fibre-reinforced polymer composites in civil engineering encourages determining test methods relevant for building performance assessment. Weathering resistance is among the key aspects that condition the durability of building structures. The paper includes a comparative analysis of two artificial weathering resistance test methods. Polyvinyl chloride and wood flour composite profiles were tested. They were subjected to UV and spraying (X-exposure) and UV, spraying and wetting by condensation (F-exposure), both at different exposure times. The influence of the applied weathering procedures on the composite's microstructure and its mechanical characteristics were analysed. No changes in the microstructure of brittle fractures were observed. However, surface morphology changes were revealed, noticeably greater following X-exposure than F-exposure. F-exposure exerted significant influence on the mechanical properties of brushed profile, including, but not limited to, flexural modulus. Whereas X-exposure exerted more influence on the mechanical properties of non-brushed profile. | 2022 | Article | Sudol, Ewa; Kozikowska, Ewelina; Szewczak, Ewa | MATERIALS | Poland | 10.3390/ma15010296 | -1
enhancement of the fragility capacity of rc frames using frps with different configurations at joints | This paper reports the results of an investigation into the effectiveness of different lengths of Fiber-Reinforced Polymer (FRP) sheets in retrofitting the joints of Reinforced Concrete (RC) frames to improve the fragility function of ordinary RC frames. Several 8-storey RC buildings were investigated through FE modelling. The accuracy of the FE models was verified using peer research results. Fragility curves of FRP-retrofitting joints of two referenced RC frames were carried out by OpenSees, through Incremental Dynamic Analysis (IDA) analysis under 22 far-field earthquake records from 0.1 g to 4.0 g (with 0.1 g interments), based on FEMA P-695. Two types of retrofitting methods, web and flange bonding, were modeled and studied. The results showed that the fragility capacity of the retrofitted RC frames was significantly improved. Moreover, frames with longer sheets of FRP showed increased performance. In the complete state, the range of probability of exceedance grew from 2-2.5 g to 3-3.5 g (nearly 1 g), whereas, in the minor state, this growth was nearly 0.05 g. However, the fragility function of the flange-bonding was enhanced at a higher rate compared with that of the web-bonding RC frames. Carbon Fiber-Reinforced Polymer (CFRP) and Glass Fiber-Reinforced Polymer (GFRP) materials improved the probability of exceedance of the complete state from 3 g to 4.5 g and 4.8 g in flange bonding frames. This enhancement for both types of frames was more significant when joints were retrofitted with 400 and 500 mm compared with 600, 700, and 800 mm. The midpoint of the PGA at the complete damage state in the web-bonding frame increased from 1.076 g to 1.664 g and in the flange-bonding frame retrofitted with GFRP and CFRP raised from 1.551 g to 2.769 and 3.076, respectively. The collapse margin ratio (CMR) indicates an acceptable improvement in the retrofitted frames. Overall, the rate of enhancement in fragility function from the original frame to the frame with 500 mm FRP was significant; however, the slope of this rate declined for longer FRP sheets. The fragility performance improvement resulted in controlling plastic hinging by FRPs. | 2023 | Article | Jafari, Saeed; Mahini, Seyed Saeed | POLYMERS | England | 10.3390/polym15030618 | -1
bonded repair optimization of cracked aluminum alloy plate by microwave cured carbon-aramid fiber/epoxy sandwich composite patch | Fiber-reinforced epoxy sandwich composites, which were designed as the bonded repair patches to better recover the mechanical performance of a central cracked aluminum alloy plate, were layered by carbon and aramid fiber layers jointly and cured by microwave method in this study. The static tensile and bending properties of both carbon-aramid fiber/epoxy sandwich composite patches and the cracked aluminum alloy plates after bonded repair were systematically investigated. By comparing the mechanical performance with traditional single carbon-fiber-reinforced composite patches, it can be found that the bending performance of carbon-aramid fiber sandwich composite patches was effectively improved after incorporation of flexible aramid fiber layers into the carbon fiber layers, but the tensile strength of sandwich composite patches was weakened to some extent. Especially, the sandwich patches with 3 fiber layers exhibited better tensile and bending performance in comparison to patches of 5 and 7 fiber layers. The optimized 3-layer carbon-aramid fiber sandwich patch repaired plate recovered 86% and 190% of the tensile and bending performance in comparison to the uncracked ones, respectively, showing a considerable repair majorization effect for the cracked aluminum alloy plate. | 2019 | Article | Liu, Xiaoyan; Wu, Jiacheng; Xi, Jiaojiao; Yu, Zhiqiang | MATERIALS | Peoples R China | 10.3390/ma12101655 | -1
thermal properties of plaster reinforced with date palm fibers | This study aims both to investigate the thermal properties of plaster reinforced with date palm fibers and local natural resources valorization to batter using materials construction. For that, studying the effect of addition date palm fibers on the plaster's thermal properties is a significant point. In this work, we measured effective thermal conductivity, thermal diffusivity, specific heat, and thermal effusivity of date palm fibers reinforced plaster has been studied by CT meter. Samples configurations with four lengths (10 mm - 40 mm) and four-weight ratios (0.5 % - 2 %) of palm fibers in plaster. The results obtained demonstrate that an increase in the fraction of date palm fiber engenders to a significant decrease in the thermal conductivity, thermal diffusivity, and effusivity, even an increase for the specific heat of different types of samples. Finally, this study is a contribution to the valorization of local materials in southern Algeria, and results encourage the use of plaster and date palm fibers in the field of construction and go to eco-friendly buildings. | 2020 | Article | Rachedi, Mokhtar; Kriker, Abdelouahed | CIVIL AND ENVIRONMENTAL ENGINEERING | Algeria | 10.2478/cee-2020-0025 | -1
tensile and compressive properties of glass fiber-reinforced polymer hybrid composite with eggshell powder | This paper explores the utilization of chicken eggshell powder (ESP) as a biofiller material in glass fiber-reinforced polymer (GFRP) composites. ESP has a very low density, is highly abundant, and is frequently disposed of as agriculture waste. This paper investigates the mechanical strength of the GFRP composites filled with 10 wt% to 40 wt% of ESP filler loading. The size of the ESP is 100 and 150 microns. The collected chicken eggshells were cleaned with clear water. The membrane of the eggshells was removed, dried, crushed, pulverized, and sieved to obtain the desired particle size. The GFRP laminates were manufactured using wet hand layup and resulted in a fiber volume fraction of 0.34. Findings reveal that the composite with a small ESP filler size shows superior strength in both tension and compression properties. The tensile strength and compressive strength increased by 18% and 30%, respectively, with the addition of 10 wt% of 100 mu m ESP. The findings reveal the potential of eggshell wastes to be channeled toward the production of value-added composite materials for sustainable development. | 2020 | Article | Shin, Lee Jie; Barathi Dassan, Emayaruba G.; Zainol Abidin, M. Shukur; Anjang, A. | ARABIAN JOURNAL FOR SCIENCE AND ENGINEERING | Malaysia | 10.1007/s13369-020-04561-z | -1
gfrp seismic strengthening and structural health monitoring of portage creek bridge concrete columns | Located in Victoria, British Columbia (BC), Canada, the Portage Creek Bridge is a 124 m long, three-span structure with a reinforced concrete deck supported on two reinforced concrete piers, and abutments on H piles. The bridge was designed prior to the introduction of current bridge seismic design codes and construction practices. Therefore, it was not designed to resist the earthquake forces as required by today's standards. The bridge is on a route classified as a Municipal Disaster Route scheduled to be retrofitted to prevent collapse during a design seismic event, with a return period of 475 years (i.e., an event with 10% probability of exceedance in 50 years). Conventional materials and methods were used to retrofit most of the bridge. The dynamic analysis of the bridge predicted the two tall columns of Pier No. 1 will form plastic hinges under an earthquake resulting in additional shear to the short columns of Pier No. 2. A non-linear static pushover analysis indicated that the short columns will not be able to form plastic hinges prior to failure in shear. The innovative solution of Fiber Reinforced Polymer wraps (FRPs) was chosen to strengthen the short columns for shear without increasing the moment capacity. The FPP wraps and the bridge were instrumented as one of 36 demonstration projects across Canada sponsored by ISIS (Intelligent Sensing for Innovative Structures) Canada, a federally funded Network of Centres of Excellence, to assess the performance of FRP and the use of FOS (Fiber Optic Sensors) for Structural Health Monitoring (SHM). The two columns of the bridge pier were strengthened with GFRP (Glass Fiber Reinforced Polymer) wraps with eight bi-directional rosette type strain gauges and four long gauge fiber optic sensors attached to the outer layer of the wraps. In addition, two 3-D Crossbow accelerometers are installed on the pier cap above the columns and a traffic web-cam mounted above the deck at the pier location. The data is collected through high speed internet line to an interactive web page at ISIS Canada's web site. The bridge can now be monitored from anywhere. The data collected so far has proved the reliability of the instrumentation system. | 2006 | Article | Huffman, Sharlie; Bagchi, Ashutosh; Mufti, Aftab; Neale, Kenneth; Sargent, Dennis; Rivera, Evangeline | ARABIAN JOURNAL FOR SCIENCE AND ENGINEERING | Canada |  | -1
perspective measurement of the out-of-plane displacement and normal strain field distributions inside glass fibre-reinforced resin matrix composite | A depth-resolved wavenumber-scanning interferometer (DRWSI) was built up to measure the out-of-plane displacement and normal strain field distributions on the front surface, rear surface and internal glass fibres of a glass fibre-reinforced resin matrix composite before and after loading. Series of the fringe patterns were recorded, while the wavenumber of the laser, monitored online by an optical wedge, was scanned by tuning the temperature. Random sampling Fourier transform is used to overcome the non-linearity of the wavenumber series. In the end, the distributions of the out-of-plane displacements and normal strain field are presented as the applied loads were 10 mu m, 20 mu m and 30 mu m, respectively. In conclusion, DRWSI is a suitable method to measure the mechanical properties inside resin composite non-destructively. | 2015 | Article | Liu, Y.; Dong, B.; Bai, Y.; Xu, J.; Zhang, Y.; Ye, S.; Zhou, Y. | STRAIN | Peoples R China | 10.1111/str.12133 | -1
non-contact magnetic driving bioinspired venus flytrap robot based on bistable anti-symmetric cfrp structure | The Venus flytrap takes advantage of its bistability to generate rapid closure motion for capturing its prey. A bioinspired Venus flytrap robot with bistable artificial leaves is presented in this paper. Non-contact electromagnetic driving method is proposed to actuate the Venus flytrap robot's artificial leaves, which are made of anti-symmetric carbon fiber reinforced prepreg (CFRP) cylindrical shells. Magnetic force is generated by using the electromagnet and applied on the shell's curve edge to unbend the shell, and then the bending process transmits from one edge to the whole surface. The required magnetic force for the snap-through process of the bistable CFRP structure is determined from experimental test and compared with the result of finite element simulation. The test of the snap-through process of the Venus flytrap robot show that the Venus flytrap robot can generate a rapid snapping motion by the electromagnet actuation. (C) 2015 Elsevier Ltd. All rights reserved. | 2016 | Article | Zhang, Zheng; Chen, Dandi; Wu, Huaping; Bao, Yumei; Chai, Guozhong | COMPOSITE STRUCTURES | Peoples R China | 10.1016/j.compstruct.2015.09.015 | -1
low density polypropylene/waste cellulose fiber composites by high-shear thermo-kinetic mixer | Achieving an appreciable weight reduction in PP based composite materials, particularly the ones reinforced by glass fibers, is quite challenging while enhancing their mechanical properties and fullfilling other enviromental concerns. To address this issue, low density composites of Poly(propylene) (PP) and waste cellulose fibers (WCF) were produced by high-shear thermo-kinetic mixer. This technique facilitates the ease of processing for the mass production of such composite materials due to the availability of high shear rates and relatively short processing times during manufacturing. The structure-property behavior of the molded samples was investigated as a function of WCF content. Briefly, one-fold increase in elastic modulus, 18% increase in tensile strength, 87% increase in flexural modulus and 27% increase in flexural strength of PP were achieved by the addition of 30 wt.% WCF. The significant enhancements in mechanical properties were mainly attributed to the homogeneous dispersion of intrinsically stiff WCF filler in the PP matrix as a direct result of the high-shear mixing. These results mainly suggest that waste cellulose fibers can be used as an effective reinforcing agent in PP matrix instead of highly dense, non-renewable and non-biodegradable fibers, such as glass fibers, that prevents further stresses on the environment. Along with this, the reuse of waste cellulose fiber in PP matrix, particularly at high concentrations like 30 wt.%, evenly corresponds to the reduction of total PP consumption for PP based composite production. The main conclusion of the study is that the extensive blending technology gives us the ability to produce high performance thermoplastic based composite materials as well as addressing the world-wide waste disposal problem by reusing of natural wastes, which is a great opportunity to ensure sustainability and reduce enviromental and economical costs for many industries. | 2017 | Article | Oguz, O.; Simsek, E.; Bilge, K.; Menceloglu, Y. Z. | INTERNATIONAL POLYMER PROCESSING | Turkey | 10.3139/217.3426 | -1
fabrication and compressive behavior of carbon-fiber-reinforced cylindrical foldcore sandwich structure | Carbon-fiber-reinforced cylindrical foldcore sandwich structures (CFSSs) were designed and fabricated through a pre-folding prepregs and hot-press molding method. The cylindrical foldcore was made up of combination of arcfoldcore. Curved face sheets were bonded to the cylindrical foldcore to form a sandwich cylinder. Axial compression tests were performed on the representative specimens to reveal the ultimate load and failure mechanisms of CFSSs. Local buckling and face crushing were observed during experiment and the most important failure modes for the CFSSs. Theoretical models pertaining to these two failure modes were established. The predictions are in reasonable agreements with the measurements. Compared with the traditional grid stiffened cylinder, the load bearing capacity of CFSSs is higher by several times. | 2019 | Article | Liu, Biao; Sun, Yuguo; Sun, Yu; Zhu, Yefei | COMPOSITES PART A-APPLIED SCIENCE AND MANUFACTURING | Peoples R China | 10.1016/j.compositesa.2018.12.011 | -1
jute and luffa fiber-reinforced biocomposites: effects of sample thickness and fiber/resin ratio on sound absorption and transmission loss performance | The acoustic properties of natural fiber-reinforced composites should be identified before using these materials in various engineering applications including sound and vibration isolation. This study investigates the effects of sample thickness and fiber/resin ratio on the acoustic performance of jute and luffa fiber-reinforced biocomposites. For this purpose, jute and luffa composite samples with different thicknesses and fiber/epoxy ratios are manufactured and their sound absorption coefficients (SACs) and transmission losses (TLs) are determined using impedance tube method. Thickness-dependent tendencies of the SACs and TLs of jute and luffa composites for low-, medium-, and high-frequency ranges are identified. The effect of fiber/epoxy ratio on the acoustic properties of jute and luffa composites as a function of frequency are determined. Furthermore, the SACs and TLs of some natural fiber-based samples with different thicknesses are predicted using mathematical models and the theoretical and experimental results are compared and evaluated. | 2022 | Article | Koruk, Hasan; Ozcan, Ahmet Cihan; Genc, Garip; Sanliturk, Kenan Y. | JOURNAL OF NATURAL FIBERS | Turkey | 10.1080/15440478.2021.1907832 | -1
fabrication and biological analysis of highly porous peek bionanocomposites incorporated with carbon and hydroxyapatite nanoparticles for biological applications | Bone regeneration for replacing and repairing damaged and defective bones in the human body has attracted much attention over the last decade. In this research, highly porous polyetheretherketone (PEEK)/hydroxyapatite (HA) bionanocomposite scaffolds reinforced with carbon fiber (CF) and carbon nanotubes (CNTs) were fabricated, and their structural, mechanical, and biological properties were studied in detail. Salt porogen (200-500 mu m size) leaching methods were adapted to produce porous PEEK structures with controlled pore size and distribution, facilitating greater cellular infiltration and biological integration of PEEK composites within patient tissue. In biological tests, nanocomposites proved to be non-toxic and have very good cell viability. In addition, bone marrow cell growth was observed, and PEEK/HA biocomposites with carbon particles showed increased cell attachment over the neat PEEK/HA composites. In cell viability tests, bionanocomposites with 0.5 wt% CNTs established good attachment of cells on disks compared to neat PEEK/HA biocomposites. A similar performance was seen in culture tests of bone marrow cells (osteoblasts and osteoclasts). The 0.5 wt% CF for osteoblasts and 1 wt% CNTs for osteoclasts showed higher cell attachment. The addition of carbon-based nanomaterials into PEEK/HA has been identified as an effective approach to improve cell attachment as well as mechanical and biological properties. With confirmed cell attachment and sustained viability and proliferation of the fabricated PEEK/HA/CNTs, CF bionanocomposites were confirmed to possess excellent biocompatibility and will have potential uses in bone scaffolding and other biomedical applications. | 2020 | Article | Swaminathan, P. D.; Uddin, Md. Nizam; Wooley, P.; Asmatulu, Ramazan | MOLECULES | USA | 10.3390/molecules25163572 | -1
structural damage identification using response surface-based multi-objective optimization: a comparative study | Non-destructive structural damage identification (SDI) and quantification of damage are important issues for any engineering structure. In this study, a comparative assessment of the damage identification capability of different design of experiment (DOE) methods (such as, 2 (k) factorial design, central composite design, Box-Behnken design, D-optimal design and Taguchi's OA design) used in response surface methodology (RSM) has been carried out. Three different structures (simply supported beam, spring mass damper system and fibre reinforced polymer composite bridge deck) have been used for various single and multiple damage conditions to access the comparative ability of the aforementioned methods in identifying damage addressing two critically important criteria: accuracy and computational efficiency. The study reveals that central composite design and D-optimal design are most recommendable among the five considered DOE methods for SDI. Two different input parameter screening methods (sensitivity analysis using RSM utilizing 2 (k) factorial design and D-optimal design, general sensitivity analysis) have been explored in this study, and their comparative performance is also discussed. It is found that both the methods used in sensitivity analysis for the purpose of input parameter screening in the damage identification process work satisfactorily. Performance of RSM-based damage identification algorithm for different DOE methods under the influence of noise has also been addressed in this paper. | 2015 | Article | Mukhopadhyay, Tanmoy; Dey, Tushar Kanti; Chowdhury, Rajib; Chakrabarti, Anupam | ARABIAN JOURNAL FOR SCIENCE AND ENGINEERING | Wales | 10.1007/s13369-015-1591-3 | -1
seismic behavior of deficient reinforced concrete bridge piers confined with frp - a fractional factorial analysis | Material properties, amount of longitudinal and transverse steel, external confinement, axial load and shear span-depth ratio affect the lateral load capacity, ductility and failure mode of retrofitted bridge piers under seismic load. These parameters are considerably different in old reinforced concrete (RC) bridge piers compared to the seismically designed bridges. This research investigates the effects of these factors and their interactions on the limit states of carbon fiber reinforced polymer (CFRP) confined seismically deficient RC circular bridge piers using fractional factorial design method. CFRP-confined bridge piers are modelled using a fiber modelling approach and nonlinear static pushover analyses of the bridge piers are conducted in order to determine the sequence of different limit states such as yielding, buckling and fracture of reinforcement, and concrete crushing along with ductility capacity of the piers. This study shows that the shear span-depth ratio, yield strength and longitudinal reinforcement ratio, axial load and CFRP confinement significantly affect the lateral load capacity, ductility and the failure mode of retrofitted bridge piers under seismic load. Crown Copyright (C) 2016 Published by Elsevier Ltd. All rights reserved. | 2016 | Article | Parghi, Anant; Alam, M. Shahria | ENGINEERING STRUCTURES | Canada | 10.1016/j.engstruct.2016.08.011 | -1
wet processing of hemp: an overview | Normally, the production of fibers from agricultural fiber crops is based on field drying and retting of plant straw. As weather conditions at the usual harvest time are often problematical for harvesting and retting, the development of weather-independent supply chain technologies is very important. The weather risk can be avoided, if, e.g., hemp after being harvested with a conventional forage harvester is directly processed to final products, or stored by wet preservation. Furthermore advantageous is that the whole plant material without any loss is processed to final products like fiber boards, insulation materials, or fibrous materials for natural fiber reinforced composites. Especially for this purpose a pilot plant has been built up and is tested till present. The investigations have shown that conventional technologies of ensiling are capable for the preservation of hemp for more than one year. | 2011 | Article | Idler, Christine; Pecenka, Ralf; Fuerll, Christian; Gusovius, Hans-Joerg | JOURNAL OF NATURAL FIBERS | Germany | 10.1080/15440478.2011.576089 | -1
mechanical properties of natural fibre reinforced geopolymer composites: a review | The cement production consumes many natural resources and energy, pollutes the environment, and cannot meet the current building materials' green and sustainable development requirements. Therefore, geopolymers have gained popularity as cement replacements in recent years. Geopolymers have promising characteristics such as low energy consumption and carbon footprint, valuable compressive strength, fire resistance, flame resistance and good durability. However, these materials suffer from low tensile and flexural strength. Hence, fibres are added to overcome these issues and enhance their toughness index. Natural fibres are biodegradable, low-cost, renewable materials and widely available in many countries. This article reviewed previous Natural Fibre Reinforced Geopolymer Composites (NFRGC) studies, focusing on compressive strength, tensile and flexural strengths, and toughness. In addition, the available literature on the effect of the treatment methods of natural fibres on the mechanical properties of NFRGC has been addressed. The findings indicate that adding the appropriate type and content of natural fibres to geopolymer composites can enhance their mechanical properties. However, more attention should be paid to the effects of the pre-treatment of natural fibres on the performance of NFRGC. | 2022 | Review | Al-Ghazali, Noor Abbas; Aziz, Farah Nora Aznieta Abdul; Abdan, Khalina; Nasir, Noor Azline Mohd | PERTANIKA JOURNAL OF SCIENCE AND TECHNOLOGY | Malaysia | 10.47836/pjst.30.3.16 | -1
recycling of carbon fiber peek composites | The purpose of this paper is twofold 1) to review existing research work on recycling of polymer composites materials and 2) to present our work on the recycling of carbon fiber reinforced polyetheretherketone (CF/PEEK) waste as it is an expensive material worth recycling. In general, the waste and used polymer composite materials are recycled using 1) material recycling (material reuse), 2) chemical recycling and 3) thermal recycling methods, A short review will highlight the merits and shortcomings of the available methods. In this study, the authors recycled CF/PEEK using both the comminution and fiber recovery methods. In fiber recovery method, both fibers and matrix materials are separated and recovered from the composite using chemical dissolution and precipitation technique. Initial trial showed that the fiber recovery method was not able to fully separate the carbon fibers from the PEEK. Results from the comminution method suggest that it is feasible to adopt this method to recycle CF/PEEK. | 1998 | Article; Proceedings Paper | Ramakrishna, S; Tan, WK; Teoh, SH; Lai, MO | POLYMER BLENDS AND POLYMER COMPOSITES | SINGAPORE | 10.4028/www.scientific.net/kem.137.1 | -1
deftectnet: joint loss structured deep adversarial network for thermography defect detecting system | In this paper, a novel joint loss Generative Adversarial Networks (GAN) framework is proposed for ther-mography nondestructive testing named Defect-Detection Network (DeftectNet). A new joint loss function that incorporates both the modified GAN loss and penalty loss is proposed. The strategy enables the training process to be more stable and to significantly improve the detection rate. The obtained result shows that the proposed joint loss can better capture the salient features in order to improve the detection accuracy. In order to verify the effectiveness and robustness of the proposed method, experimental studies have been carried out for inner debond defects on both regular and irregular shaped carbon fiber reinforced polymer/plastic (CFRP) specimens. A comparison experiment has been undertaken to study the proposed method with other current state-of-the-art deep semantic segmentation algorithms. The promising results have been obtained where the performance of the proposed method can achieve end-to-end detection of defects. (c) 2020 Elsevier B.V. All rights reserved. | 2020 | Article | Ruan, Lingfeng; Gao, Bin; Wu, Shichun; Woo, Wai Lok | NEUROCOMPUTING | Peoples R China |  | -1
flexural behavior of glass fiber-reinforced recycled aggregate concrete and its impact on the cost and carbon footprint of concrete pavement | In this study, an effort is presented, towards the appraisal of the economic and environmental performance of concrete pavement with the glass fiber (GF) reinforced concrete with and without concrete waste aggregates (CWA). The performance of pavement with plain and fiber-reinforced concretes was compared based on the results of economic and environmental analysis. Firstly, this study evaluated the important mechanical properties (flexural strength, elastic modulus, and residual strength) of the concrete mixes incorporating different quantities of CWA (as 0%, 30%, 50% and 100% replacement of natural coarse aggregate) and GF (as 0%, 0.25%, 0.5% and 1% volume fraction). Then, the mechanical properties were used to design the thickness of jointed plain concrete pavement (JPCP) for different concrete mixes under similar design loading conditions. Finally, using the cost and carbon emissions of each mix per cubic meter; the cost of pavement (CP) and carbon emissions of pavement (EP) per square meter were evaluated. The results of flexural testing revealed that CWA concretes with a small percentage of GF (i.e. 0.25%) can yield better flexural strength, toughness, and residual strength than conventional plain concrete. CP and EP analysis showed the remarkable economic and environmental benefits of fiberreinforced concrete application in JPCP. At any level of CWA, 0.25%GF addition into concrete yielded concrete pavement with a 20% lower cost and carbon-footprint than that produced with the conventional plain concrete. The CWA level can be maximized into concrete pavement with the GF addition, otherwise plain CWA concrete yields cost and carbon footprint similar to that of the conventional concrete. (C) 2020 Elsevier Ltd. All rights reserved. | 2020 | Article | Ali, Babar; Qureshi, Liaqat Ali; Khan, Sibghat Ullah | CONSTRUCTION AND BUILDING MATERIALS | Pakistan | 10.1016/j.conbuildmat.2020.120820 | -1
stamp thermo-hydroforming: a new method for processing fiber-reinforced thermoplastic composite sheets | The stamp thermo-hydroforming process involves supporting the thermoplastic sheet with a bed of heated viscous fluid that applies a hydrostatic pressure across the part throughout the forming process. This hydrostatic pressure produces a through-thickness compressive stress that delays the onset of delamination, reduces the formation of wrinkles due to frictional traction forces, and results in better-formed parts. The overall goal of this research is to verify, through experimentation and numerical modeling, that the stamp thermo-hydroforming process provides a suitable alternative to conventional thermoforming methods, such as bag molding and stamp forming, as a means for processing glass-mat fiber-reinforced thermoplastic materials. The goal of this paper is to solely address whether the use of a counteracting pressure can be beneficial during the forming of fiber-reinforced thermoplastic sheets more specifically; this paper addresses the experimental setup that was developed and built to conduct small-scale stamp thermo-hydroforming experiments with a hemispherical punch, and discusses some results obtained using this setup. Experiments were performed on a random oriented continuous glass-mat fiber-reinforced polypropylene with hydrostatic pressure applied locally on the top surface of the composite sheet, as it was being stretched by a hemispherical punch. An increase of up to 10% in draw depth was achieved by applying local hydrostatic pressures up to 207 kPa (30 psi). In addition to the draw depth improvements, the application of the counteracting hydrostatic pressure also delayed the onset of delamination. | 2004 | Article | Zampaloni, MA; Pourboghrat, F; Yu, WR | JOURNAL OF THERMOPLASTIC COMPOSITE MATERIALS | USA | 10.1177/0892705704038219 | -1
retentive strength of fiber-reinforced composite posts with composite resin cores: effect of remaining coronal structure and root canal dentin conditioning protocols | Statement of problem. The prognosis of a fixed dental prosthesis cemented to endodontically treated teeth is primarily determined by the presence of a ferrule on the tooth. Adhesion of the post in the root canal, conditioning methods for the canal and the amount of coronal structure could also be decisive on survival of reconstructions cemented on endodontically treated teeth. Purpose. The purpose of this in vitro study was to test the effect of remaining coronal structure on the retention of airborne-particle abraded fiber-reinforced composite resin posts built up with composite resin cores after the treatment of root canal dentin with different conditioning protocols. Material and methods. One hundred and fifty extracted human teeth with single root canal space were endodontically treated and divided into 3 groups as follows: group CEJ: the teeth were sectioned at the level of cementoenamel junction (CEJ); group CEJ1 : the teeth were sectioned 1 mm above the CEJ; group CEJ2: the teeth were sectioned 2 mm above the CEJ. Each group was further divided into 5 subgroups (n=10 per group) according to the root canal treatments as follows: group C: no conditioning (control); group PH: conditioning with 37% phosphoric acid gel for 15 seconds; group E: conditioning with 17% ethylenediaminetetraacetic acid (EDTA) for 60 seconds; group CHX: conditioning with 2% chlorhexidine (CHX) for 60 seconds; group Q: conditioning with combination of 2% CHX with 17% EDTA and a surfactant solution for 60 seconds. Glass fiber-reinforced composite resin posts were airborne-particle abraded and luted to the root canal dentin with a self-adhesive resin cement (RelyX Unicem). The retentive force was tested by applying a tensile load parallel to the long axis of these posts at a crosshead speed of 2 mm/min. Two-way ANOVA and the Tukey HSD post hoc test were used to analyze the data. Results. The highest retention (N) was obtained with the CHX-EDTA conditioned group (374.7 +/- 29.8) followed by 17% EDTA (367.9 +/- 33.3) conditioning when 2 mm remaining coronal structure was available. Conditioning with the CHX-EDTA showed comparable retention values to 17% EDTA conditioned groups when 0 or 1 mm coronal structure was present that differed significantly compared to 37% PH and 2% CHX conditioning (P<.05). Conclusions. Conditioning root canal either with CHX-EDTA or 17% EDTA delivered superior retention values for fiber-reinforced composite resin posts with composite resin cores that were luted with self-adhesive resin cement to endodontically treated teeth with 2 mm remaining corona! structure. | 2015 | Article | Saker, Samah; Oezcan, Mutlu | JOURNAL OF PROSTHETIC DENTISTRY | Egypt | 10.1016/j.prosdent.2015.06.015 | -1
a novel manufacturing concept of lcp fiber-reinforced gpet-based sandwich structures with an fdm 3d-printed core | The presented research was focused on the development of a new method of sandwich structure manufacturing involving FDM-printing (fused deposition modeling) techniques and compression molding. The presented concept allows for the preparation of thermoplastic-based composites with enhanced mechanical properties. The sample preparation process consists of 3D printing the sandwich's core structure using the FDM method. For comparison purposes, we used two types of GPET (copolymer of polyethylene terephthalate)-based filaments, pure resin, and carbon fiber (CF)-reinforced filaments. The outer reinforcing layer skins of the sandwich structure were prepared from the compression molded prepregs made from the LCP (liquid-crystal polymer)-fiber fabric with the GPET-based matrix. The final product consisting of an FDM-printed core and LCP-based prepreg was prepared using the compression molding method. The prepared samples were subjected to detailed materials analyses, including thermal analyses (thermogravimetry-TGA, differencial scanning calorimetry-DSC, and dynamic thermal-mechanical analysis-DMTA) and mechanical tests (tensile, flexural, and impact). As indicated by the static test results, the modulus and strength of the prepared composites were slightly improved; however, the stiffness of the prepared materials was more related to the presence of the CF-reinforced filament than the presence of the composite prepreg. The main advantage of using the developed method is revealed during impact tests. Due to the presence of long LCP fibers, the prepared sandwich samples are characterized by very high impact resistance. The impact strength increased from 1.7 kJ/m(2) for pure GPET samples to 50.4 kJ/m(2) for sandwich composites. For GPET/CF samples, the increase is even greater. The advantages of the developed solution were illustrated during puncture tests in which none of the sandwich samples were pierced. | 2022 | Article | Andrzejewski, Jacek; Gronikowski, Marcin; Anisko, Joanna | MATERIALS | Poland | 10.3390/ma15155405 | -1
the effect of granite powder on mechanical, structural and water absorption characteristics of alkali treated cordia dichotoma fiber reinforced polyester composite | Environmental and societal concerns such as pollution, disposal of solid waste, requirement of different conflicting properties for materials in varied applications and cost are the main reasons for the development of new materials from the existing materials. The concerns may possibly be overcome by substituting natural fibers for synthetic fibers. In this study, a hybrid composite was developed by reinforcing the natural fiber cordia dichotoma and filler granite powder into polyester resin. This composite was fabricated using hand lay-up method. Cordia dichotoma fibers were surface treated with NaOH for reducing the hydrophilic nature of the fiber. Unused industrial waste in the form of granite powder obtained from the granite polishing industry is utilized as reinforcement in polymer composite. The hybrid composite was prepared by reinforcing a constant cordia dichotoma fiber content of 20 wt % and varying the granite powder weight (wt. %) percentages (0, 5, 10, 15, and 20) into polyester resin. Mechanical properties (tensile, flexural and impact) of hybrid composites were investigated. The novelty of this work lies in utilization of granite powder sourced from industrial waste utilized as filler material. Granite, as one of the hard materials, may improve wear and other mechanical properties. Following the results obtained, granite powder could be evidenced as a good filler material for the betterment of composites mechanical properties. Also, the ability of this filler material is proved in decreasing water absorption and chemical resistance. Scanning electron microscope (SEM) analysis was performed to investigate the bonding and distribution of granite powder within both the fiber as well as resin in the composite. Besides, the presence of chemical functional groups in the composite was traced by Fourier transform Infrared spectroscopy (FTIR). Also, Thermo-gravimetric analysis (TGA) was carried out and the composite was found to be thermally stable up to 415 degrees C. | 2020 | Article | Reddy, B. Madhusudhan; Reddy, R. Meenakshi; Reddy, B. Chandra Mohan; Reddy, P. Venkateshwar; Rao, H. Raghavendra; Reddy, Y. V. Mohan | POLYMER TESTING | India | 10.1016/j.polymertesting.2020.106782 | -1
buckling behavior analysis of prestressed cfrp-reinforced steel columns via fem and ann | Prestressed (PS) carbon fiber reinforced polymer (CFRP)-reinforced steel columns are novel multiparameter systems exhibiting complex nonlinear buckling behavior. In this study, this behavior was investigated with the finite element method (FEM) and an artificial neural network (ANN). First, FEM models of the columns under axial and eccentric compression were built. The numerical and experimental force-displacement curves, failure modes, and CFRP stress-displacement curves were in good agreement. Moreover, the influencing rules of 9 key parameters (i.e., CFRP initial prestressing force, supporting length, eccentricity, steel yield strength, slenderness, CFRP elastic modulus, initial imperfection and boundary conditions) on the buckling capacity and reinforcing efficiency of the reinforced columns were determined. Afterward, 312 datasets from the validated finite element model covering 8 input parameters were generated via the ANSYS parametric design language (APDL). Finally, as ANNs can manage highly complex and computationally intensive nonlinear problems, a practical ANN tool was developed to predict the buckling capacity of PS CFRP-reinforced steel columns. | 2021 | Article | Hu, Lili; Feng, Peng; Meng, Yanran; Yang, Jian | ENGINEERING STRUCTURES | Peoples R China | 10.1016/j.engstruct.2021.112853 | -1
a novel triboelectric nanogenerator based on carbon fiber reinforced composite lamina and as a self-powered displacement sensor | The small-scale energy harvesting and self-powered sensing are of essential importance for achieving an efficient, renewable, eco-friendly and sustainable power sources. In this paper, we demonstrate a novel, lightweight, and designable anisotropic stiffness triboelectric nanogenerator (TENG) and displacement sensor. The triboelectric pairs consist of the carbon fiber reinforced composite (CFRC) lamina and commercial office paper. The CFRC utilized as triboelectric material is mainly because of its merits embracing the high modulus, high specific strength, multifunctional characteristics of designable stiffness and absence of mechanical property loss and paper is adopted mostly on account of low-cost, commonly available, green and disposable. For the proposed device, the carbon fibers built in the CFRC and another copper foil on paper firstly serve as conductive electrodes to explore the mechanism and performance after identifying a triboelectric sequence of the CFRC lamina and paper. With a merit of designable anisotropic stiffness by changing the orientations of fibers, the CFRC board essentially has a three-layer structure and acts as the supporting structure. The estimated peak output of open circuit voltage (Voc) and short circuit current (Isc) for proposed TENG by finger motion can reach 150 V and 2.5 mu A respectively. The fabricated TENG with a steady output and high power density can directly light up twenty-five light-emitting diodes (LEDs) of 3.4 V working voltage. Subsequently, two pieces of CFRC boards are combined with paper gratings to develop a novel displacement sensor, where a self-powered function is achieved and no additional conductive electrodes of accessory are incorporated besides the carbon fibers. The advantage of relatively high-power outcomes and rapid fabrication from the thin profile and flexible harvester for the proposed TENG and self-powered displacement sensor offers a feasible CFRC-based power solution for microelectronics and sensors and can be used to future energy harvesting and structural health monitoring (SHM). | 2020 | Article | Liu, Hongye; Wang, Hao; Lyu, Yan; He, Cunfu; Liu, Zenghua | MICROELECTRONIC ENGINEERING | Peoples R China | 10.1016/j.mee.2020.111231 | -1
processing and characterization of banana fiber/epoxy composites: effect of alkaline treatment | This research focuses on the development of natural fibers reinforced polymer matrix composites using agricultural waste, such as banana fibers. The banana fibers were obtained from agricultural field after banana fruit has been matured. And it underwent an alkaline treatment using 5wt % of sodium hydroxide. The composites were prepared with various fiber loadings, ranging from 5wt %, to 20wt %. The effects of alkaline treatment on the mechanical, morphological, and spectral properties were investigated and evaluated using, universal testing machine, light/optical microscope, scanning electron microscopy, and Fourier transform infrared spectroscopy. Based on the results obtained, it is noticed that a lot of factors involved in affecting the characteristics of the natural composites, such as density, fiber amount, structure agglomeration and etc. From the results obtained, treated fiber composites have superior properties as compared with untreated fiber composites. (C)2015 Elsevier Ltd. All rights reserved. | 2017 | Proceedings Paper | Bin Bakri, Muhammad Khusairy; Jayamani, Elammaran; Hamdan, Sinin | MATERIALS TODAY-PROCEEDINGS | Malaysia |  | -1
carbon footprint analysis of fibre reinforced polymer (frp) incorporated pedestrian bridges: a case study | This paper presents a case study on the carbon footprint of a fibre reinforced polymer (FRP)-incorporated pedestrian bridge in comparison with a conventional prestressed concrete (PC) one. The CO2 emission is used as an index and calculated for both the material manufacturing and the construction processes. It is shown that using an FRP-incorporated pedestrian bridge to replace a conventional prestressed concrete (PC) bridge may reduce the CO2 emission by 18% and 70%, respectively, during the material manufacturing and construction periods, leading to a total reduction by about 26%. Such reduction is expected to be more significant if the life-cycle CO2 emission is accounted for, since the former type of bridge is free of corrosion and almost maintenance-free. Therefore, FRP-incorporated bridges may become a more competitive alternative to conventional reinforced concrete (RC) or PC ones with the increasing attention paid on the sustainability and environmental friendliness of construction industry by our society. | 2012 | Proceedings Paper | Dai, Jianguo; Ueda, Tamon | NOVEL AND NON-CONVENTIONAL MATERIALS AND TECHNOLOGIES FOR SUSTAINABILITY | Peoples R China | 10.4028/www.scientific.net/kem.517.724 | -1
fiber reinforced polymer composite structures in fire: modeling and validation | This article presents a thermomechanical model for predicting the behavior of fiber reinforced polymer (FRP) composite structures subject to simultaneous fire and compressive loading. The model includes a thermal sub-model to calculate the temperature history of the structure and a structural sub-model to predict the mechanical performance of the structure. Both thermal and mechanical properties in the two sub-models are temperature dependent. The effect of heating rate on decomposition is considered through a shift temperature factor in the thermal sub-model. Cohesive elements are incorporated in the structural sub-model to consider the effect of delamination for sandwich panels. The model is implemented by the finite element method and is validated by comparing the numerical results with a one-sided heating test on FRP laminate strips and furnace structural fire tests on FRP laminate and sandwich panels. | 2013 | Article | Yu, Ziqing; Zhou, Aixi | MECHANICS OF ADVANCED MATERIALS AND STRUCTURES | USA | 10.1080/15376494.2011.627639 | -1
hybrid composite beam bridge superstructure design considerations for thermal gradient | The hybrid composite beam (HCB) is an innovative idea that incorporates traditional construction materials (i.e.,steel and concrete) with fiber-reinforced polymer (FRP) composites in an efficient configuration to optimize the beam constituents' performance. The HCB is comprised of three main subcomponents: a composite shell, a compression reinforcement, and a tension reinforcement. The shell is comprised of a glass-fiber-reinforced polymer (GFRP) box. The compression reinforcement consists of self-consolidating concrete (SCC) that is pumped into a profiled conduit within the shell. The tension reinforcement consists of galvanized-steel tendons anchored at the compression reinforcement ends. The HCB is a promising technology in bridge applications because it has several advantages over the conventional structural members (e.g.,a prolonged lifetime and a lighter weight). This new technology was recently used to construct three bridges in Missouri. This research study performs the first investigation and analysis for an in-service HCB bridge superstructure's behavior subjected to thermal loads and proposes a thermal design methodology. This investigation is crucial because the thermal stresses, if not accounted for during the design, can significantly affect a bridge superstructure's durability, which this new HCB technology strives to address. Beam elements from the longest-spanning HCB constructed bridge in Missouri were instrumented with various strain gauges and thermocouples. The constituting elements' temperatures and the corresponding induced strains were recorded over 6 months. The proposed algorithm was used to predict the induced strains. A two-step thermostructural finite-element analysis (FEA) was performed to analyze the HCB's thermal behavior and further evaluate the proposed algorithm's performance. The results of this study showed that the proposed algorithm was able to predict, with acceptable accuracy, the thermal stresses and strains in a HCB bridge superstructure. Subsequently, this algorithm is recommended as a useful tool for designing and analyzing HCB bridges that are undergoing environmental thermal effects. The current study also presents recommendations for modifying the thermal gradients recommended by AASHTO for the thermal design of reinforced concrete (RC) superstructures to better suit HCB bridges. Finally, the study proposed techniques for increasing the stiffness of a HCB bridge superstructure, while at the same time minimizing the induced thermal stresses under temperature fluctuations. | 2018 | Article | Aboelseoud, Mohamed A.; Myers, John J. | JOURNAL OF COMPOSITES FOR CONSTRUCTION | USA | 10.1061/(asce)cc.1943-5614.0000838 | -1
micromechanical analysis of damage mechanisms under tension of 0°-90° thin-ply composite laminates | A micromechanical model is used to investigate ply thickness effect on damage evolution of thin-ply carbon fiber reinforced laminate under transverse tensile load. Representative volume element (RVE) for 90 degrees lamina are constructed and sandwiched between two homogenized zero degree plies. Four different thicknesses for 90 degrees RVEs including 30, 60, 90, and 120 mu m are considered for analysis. The three dimensional (3D) computational micromechanics are combined with augmented finite element method (AFEM) to provide high-fidelity results of damage evolution. Random arrangement for fibers and normal distribution for interface toughness and strength are considered within RVEs. Damage evolution in different RVEs under tensile loading are discussed and compared. The results show that decreasing 90 degrees lamina thickness alters damage progression mechanism and suppresses cracking within matrix loading. A detailed comparative discussion on the influence and importance of material parameters as well as voids/defects on the process of cracking are given. | 2020 | Article | Naderi, M.; Iyyer, N. | COMPOSITE STRUCTURES | USA | 10.1016/j.compstruct.2019.111659 | -1
improved interfacial performance of bamboo fibers/polylactic acid composites enabled by a self-supplied bio-coupling agent strategy | Natural fibers reinforced biopolymer composites (NFRBC) are attractive alternatives to petroleum-based plastics due to their renewability, carbon neutrality, and degradability. However, the incompatibility between the fibers and the polymer matrix has long been considered a challenging issue that prevents NFRBC from being widely used. The most common approach to overcome this problem is through surface modification of natural fibers, which always involve toxic or unsustainable reagents. Here, we focused on a cleaner and more sustainable strategy to address this issue. By using the deep eutectic solvent system, we successfully deposited a layer of lignin on the surface of the bamboo fibers to serve as a bio-coupling agent, self-supplied from the bamboo fibers rather than using exogenous lignin, petroleum-based coupling agents, or toxic reagents, which is more resource and energy efficient. The obtained bamboo fibers could simultaneously achieve interface compatibility enhancement and polylactic acid (PLA) matrix toughening. The PLA-based composites exhibited clearly better performance, including mechanical strength (the bending strength, tensile strength, impact strength, and elongation-at-break increased by 33.10%, 72.29%, 44.38%, and 40.80%, respectively), thermal stability (the Tonset increased from 290.6 degrees C to 331.9 degrees C), and water resistance (the water absorption decreased from 12% to 8%). Overall, with the self-supplied bio-coupling agent applied, this work suggests a new way toward developing more sustainable, stronger, and cleaner bio-composites. | 2022 | Article | Fang, Xiaoyang; Li, Yanchen; Zhao, Junqi; Xu, Jianuo; Li, Chuanchuan; Liu, Jiaxun; Liu, Yi; Guo, Hongwu | JOURNAL OF CLEANER PRODUCTION | Peoples R China | 10.1016/j.jclepro.2022.134719 | -1
dynamic axial crushing behaviors of circular composite tubes with different reinforcing fibers and triggers | The choice for a proper external trigger and fiber hybridization configuration has a significant impact on the stability of the crushing process and material cost for composite structures in crashworthiness. However, there is still a lack of a thorough understanding of impact characteristics and energy-absorption mechanisms. This study explores the axial crushing responses and crashworthiness characteristics of energy-absorption composite structures by both experiment and finite element analysis. A series of dynamic crushing tests were conducted for three types of composite tubes under the same crushing velocity of 1.944 m/s, including carbon fiber reinforced polymers (CFRP), glass fiber reinforced polymers (GFRP), and CFRP/GFRP inter-layer hybridized composites. The configuration of the composite tubes includes: (i) CFRP composite tubes with a single 45 degrees chamfer trigger (T1), a combined 45 degrees chamfer and outward-folding crush-cap (T2), and a combined 45 degrees chamfer and outward-folding crush-cap with a cavity (T3); (ii) GFRP and CFRP/GFRP hybrid composite tube with T2 trigger. A stacked-shell model was developed to investigate the energy-absorption mechanisms. Three distinct failure modes have been found for composite tubes with T1, T2, and T3 triggers, separately, named splaying, outward-folding, and outward-folding with local buckling. The CFRP composite tubes with the T1 trigger exhibited the best crashworthiness performance, while the T2 trigger reduced the friction interaction between the splaying fronds and the platen, causing a 67% reduction of specific energy absorption (SEA)/mean crushing force (MCF). In the meantime, the T3 trigger boosted 101.9% of SEA/MCF from T2. With the same T2 trigger, the GFRP composite tube showed a better crashworthiness performance than the CFRP composite tube: 35.5% reduction of initial peak crushing force (IPCF), 68.6% and 98.5% increment of MCF and SEA respectively. It has been found that the outermost layers dominated the energy absorption behavior, which matches well with the observation that replacing the central CFRP plies with GFRP ones results in similar crashworthiness characteristics between CFRP and CFRP/GFRP hybrid composite tubes. The findings in this study contribute to providing practical guidelines for the crashworthiness design of heavy duty composite structures, such as railway vehicles. | 2023 | Article | Chen, Dongdong; Liu, Yanwen; Meng, Maozhou; Li, Benhuai; Sun, Xiaoyu; Yang, Bing; Xiao, Shoune; Wang, Tianyuanye | INTERNATIONAL JOURNAL OF MECHANICAL SCIENCES | Peoples R China | 10.1016/j.ijmecsci.2022.108083 | -1
utilization of wheat-bran cellulosic fibers as reinforcement in bio-based polypropylene composite | Polymer composites reinforced with natural fibers have received widespread attention due to the harmful effects of the petroleum derived synthetic polymer waste. In this study, wheat bran (WB), as a new source of natural fiber, has been investigated in manufacturing bio-based composites. Wheat bran was pretreated with sodium hydroxide (NaOH) and the compositions were analyzed. Pretreatment removed fat, starch, and crude protein significantly and resulted in an increase of cellulose content from 10.9% to 29.6%. Polypropylene (PP) was meltblended with bran in a screw-extruder with and without using a chemical compatibilizer, and test specimens were produced by an injection molder. Composite specimens tested for characterization of different thermophysical properties. A 16.3 % increase in flexural strength was obtained at fiber loading of 20 % or more, while tensile strength was comparable to neat PP using compatibilizer. Moduli increased and impact strength decreased with fiber addition. The highest tensile and flexural moduli were 2838 and 1702 MPa, respectively for WB/PP composite. The highest impact strength reduction was 66 % with WB/PP composite at 30 % loading rate. Thermal expansion coefficient of the WB/PP biocomposites decreased with a highest reduction of 64 %; meaning that WB, a grain by-product, is very promising as functional fibers for polymer materials. The interactions of WB fiber in bio-based polymer matrix for failure mechanism and composite strength were also studied by manufacturing WB/polylactic acid (PLA) composites using fiber loading optimized for WB/PP composite. Inferior mechanical performance of WB/PLA composites was observed compared to neat PLA. Poor adhesion, debonding, and fiber fracture were the dominating micromechanical deformation processes in WB/PP composites, whereas debonding, cavity, and crack formation due to fiber orientation resulted in poor performance of WB/PLA composites. Prospects of WB-based composites present opportunities for growers having beneficial uses of bran and compensating reduced profit margins. | 2021 | Article | Rahman, Atikur; Fehrenbach, Joseph; Ulven, Chad; Simsek, Senay; Hossain, Khwaja | INDUSTRIAL CROPS AND PRODUCTS | USA | 10.1016/j.indcrop.2021.114028 | -1
study on recycling carbon fibre thermoplastic prepreg waste | In order to reduce the environmental burden by the weigh saving of vehicles, fibre reinforced plastics have been used as metal substitutes. The application of CFRTP (carbon fibre reinforced thermoplastics) is expected because of its high mechanical property together with process ability. However, there are unavoidable wastes when CFRTP prepreg sheets are cut into specific geometries to charge moulds with them. Therefore, it is necessary to utilize the CFRTP wastes by a recycling system from both the environmental and economical point of view. Recently, hybrid injection moulding that combines the press moulding and insert injection moulding has attracted attentions. The hybrid injection moulding system is as follow. After heated insert material is pre-formed by pressmoulding, the pre-formed insert material is overmoulded by injection moulding machine. These processes are carried out in the one cycle. In this paper, we propose the recycling method of prepreg wastes and characterize the recycled material. Furthermore, we investigated the potency of the recycled material for the hybrid injection moulding. We carried out numerical analysis to examine the interfacial characteristics. Our recycled material is prepared as pellets by neading, the wastes of prepreg in twinscrew extruder with neat polymer. The fuzzless pellets with good fibre dispersion were obtained in low volume fraction of carbon fibres. In spite of the absence of longer fibres, they showed excellent mechanical performance in comparison with conventional materials designing the preferable process conditions. This mechanical advantage would be due to the fact that the recycled pellets were made from the prepreg sheet which had good interfacial adhesion strength. In contrast, the localization of fibres was observed in high volume fraction of fibres and the mechanical property did not improved. This recycled material has a beneficial effort on the hybrid injection moulding. They also achieved excellent interfacial adhesiveness for the hybrid injection moulding between the injected material and the inserted material. It was found that the cost effective recycle pellets which had excellent mechanical performance could be produced optimizing both the fibre volume fraction and process condition in this recycling system. | 2015 | Proceedings Paper | Kawashima, M.; Okuyama, K.; Arao, Y.; Tanaka, T.; Tomioka, M.; Ishikawa, T. | 20TH INTERNATIONAL CONFERENCE ON COMPOSITE MATERIALS | Japan |  | -1
analysis of sandwich panels for an energy efficient and self-supporting residential roof | The structural and thermal feasibility of a self-supporting sandwich panel for energy efficient residential roof applications is assessed. The assessment is limited to symmetric sandwich panels comprising two face sheets and an insulating core. Feasible panel designs are presented for loading conditions, corresponding to southern and northern climates in the United States. The base case panel is 5.5 m long for a nominal 4.6 m horizontal span and an 8/12 roof pitch. Face sheet materials considered are oriented strand board, steel, and fiber reinforced plastic. Core materials considered are expanded polystyrene, extruded polystyrene, polyurethane and poly(vinyl-chloride) foams. A wide range of material options meet building code limits on deflection and weight and prevent face sheet fracture and buckling, and core shear failure. Panels are identified that have structural depths similar to conventional wood rafter construction. Shortening the overall panel length provides greater choice in the use of materials and decreases the required panel thickness. Suggestions for improved panel designs address uncertainty in the ability of the plastic core to withstand long term loading over the expected life of residential buildings. | 2006 | Proceedings Paper | Thomas, Daniel; Mantell, Susan C.; Davidson, Jane H.; Goldberg, Louise F.; Carmody, John | Solar Engineering 2005 | USA |  | -1
structured iterative alternating sparse matrix decomposition for thermal imaging diagnostic system | In this paper, we propose a structured iterative alternating sparse matrix decomposition to efficiently decompose the input multidimensional data from active thermography into the sum of a low-rank matrix, a sparse matrix, and a noise matrix. In particular, the sparse matrix is further factorized into a pattern constructed dictionary matrix and a coefficient matrix. The estimation of the dictionary matrix and coefficient matrix is based on integrating the vertex component analysis with the framework of the alternating direction method of multipliers. In addition, the joint structure sparsity and nonnegative constraint are emphasized as part of the learning strategy. In order to verify the effectiveness and robustness of the proposed method, experimental studies have been carried out by applying the proposed method to thermal imaging diagnostic system for carbon fiber reinforced plastics (CFRP) defects detections. The validation study has been conducted by comparing the proposed method with the current state-of-the-art algorithms. The results indicate that the proposed method significantly improves the contrast ratio between the defective regions and the non-defective regions. | 2020 | Article | Liu, Li; Gao, Bin; Wu, Shichun; Ahmed, Junaid; Woo, Wai Lok; Li, Jianwen; Yu, Yongjie | INFRARED PHYSICS & TECHNOLOGY | Peoples R China | 10.1016/j.infrared.2020.103288 | -1
research on process parameters for recycling cf/ep composites by thermal excitation of oxide semiconductor | There has a great economic and environmental significance for recycling high performances carbon fibers from the waste carbon fiber reinforced polymers. This paper presented a novel method for recycling carbon fiber (CF)/epoxy resin (EP) composites by thermal excitation oxide semiconductor; the effects of process parameters including the temperature, processing time, concentration and flow of O-2 on decomposition rate of resin matrix was analyzed; through some methods of analysis and testing such as micro-morphology, monofilament tensile strength, Raman spectra, the effects of process parameters on morphology, mechanical property and surface chemistry of the recycle carbon fibers were investigated; the components of the gas products were investigated by gas chromatography. The research findings provided theoretical foundations for estimating the process parameters and understanding the general law of resin matrix decomposition. | 2020 | Article | Cheng, Huanbo; Zhu, Yancheng; Zhou, Ziqiang; Sun, Yu; Zhang, Jie | FIBERS AND POLYMERS | Peoples R China | 10.1007/s12221-020-9638-9 | -1
joule heating of dry textiles made of recycled carbon fibers and pa6 for the series production of thermoplastic composites | Processing carbon fiber reinforced thermoplastic parts includes heating to form the thermoplastic matrix. The needed heat can be applied externally or internally to the preform. One possibility to generate intrinsic heat involves the use of carbon fibers as a resistive element to induce joule heat. So far, most research efforts have been based on contacting continuous carbon fibers on both ends to melt the thermoplastic matrix of a pre-impregnated preform. The objective of this project is to use a dry hybrid yarn textile in a one-step process to impregnate and rapidly consolidate the dry textile in less than a minute. The desired molding process is based on joule heating of carbon fibers due to an applied current in the transverse fiber direction. This article focuses on the detection of the involved macroscopic parameters. The first composites produced by means of this new method exhibit a high potential with heating times of 15 s, a void fraction below 1%, and flexural properties comparable to the state of the art. | 2020 | Article | Reese, Julian; Vorhof, Michael; Hoffmann, Gerald; Boehme, Kurt; Cherif, Chokri | JOURNAL OF ENGINEERED FIBERS AND FABRICS | Germany | 10.1177/1558925020905828 | -1
statics and dynamics of carbon fibre reinforcement composites on steel orthotropic decks | Carbon fibre reinforced composites (CFRC) have become an increasingly applicable material in civil engineering over the last decades. The advantages of CFRC usage are its high stiffness and strength. The steel and composite interaction was tested on simple beams, which could forestall the development of fatigue cracks. It is projected that the application of this material be applied to real steel bridge construction, especially to repair damages of orthotropic decks. The paper examines the influence of material characteristics with and without CFRC. Orthotropic deck details have been investigated under static and dynamic loads and several theoretical and experimental methods have been applied. The experiments of orthotropic deck details are turned to the crack propagation, stress concentrations and fatigue life. The most vulnerable detail appears in the spatial crossing of the deck with cross girder and longitudinal rib, where the stress concentration appears. The static tests were realised on a real size part of the orthotropic deck. The specimens are loaded by many times the repeated load. | 2009 | Proceedings Paper | Fryba, L.; Pirner, M.; Urusbadze, Sh. | COMPUTATIONAL METHODS AND EXPERIMENTAL MEASUREMENTS XIV | Czech Republic | 10.2495/cmem090111 | -1
selective phenol recovery by catalytic cracking of thermal decomposition gas from epoxy-based carbon-fiber-reinforced plastic | To promote the recycling of carbon-fiber-reinforced plastic (CFRP), catalytic cracking of hazardous gases generated by thermal decomposition from epoxy-based CFRP composites was performed. We aimed for selective phenol recovery and hazardous gas removal using a zeolite catalyst. The BEA-type zeolite with Si/Al = 92.5 showed high conversion and low naphthalene selectivity. Thermal decomposition at 500 degrees C produced bisphenol from the epoxy resin in the CFRP. Then, bisphenol was decomposed into phenol, cresol, and methylbenzofuran over the zeolite catalyst. However, naphthalene was formed under long contact time conditions. The temperature for catalytic cracking could be decreased to 350 degrees C, which was lower than that for the CFRP thermal decomposition (around 500 degrees C). Therefore, the process of selective phenol recovery and hazardous gas removal from CFRP thermal decomposition gas can be driven by the waste heat generated during CFRP thermal decomposition. | 2020 | Article | Oshima, Kazumasa; Fujii, Hiromasa; Morita, Kazumasa; Hosaka, Masaki; Muroi, Takashiro; Satokawa, Shigeo | INDUSTRIAL & ENGINEERING CHEMISTRY RESEARCH | Japan | 10.1021/acs.iecr.0c02152 | -1
uv radiation effect towards mechanical properties of natural fibre reinforced composite material: a review | The use of natural fibres as reinforcement material have become common in human applications. Many of them are used in composite materials especially in the polymer matrix composites. The use of natural fibres as reinforcement also provide alternative solution of usage instead of being a waste materials. In some applications, these natural reinforced polymer composites were used as the outer layer, making them exposed to ultra violet exposure, hence prone to UV radiation. This paper reviews the effect of UV radiation towards the mechanical properties of natural fibre reinforced polymer matrix composite material. The effect of chemical treatment towards the natural fibre is also investigated. One of the important features that was critically explored was the degradation of the composite materials. The influence of UV radiation on the degradation rate involve several parameters such as wavelength, intensity and exposure time. This review highlights the influence of these parameters in order to provide better solution for polymer matrix composite's development. | 2017 | Proceedings Paper | Mahzan, Shahruddin; Fitri, Muhamad; Zaleha, M. | COLLOQUIUM OF ADVANCED MECHANICS (CAMS2016) | Malaysia | 10.1088/1757-899x/165/1/012021 | -1
free vibration of cfrc lattice-core sandwich cylinder with attached mass | Through experiments and numerical simulations, free vibration behaviors of carbon fiber reinforced composite (CFRC) lattice-core sandwich cylinder (LSC) were studied under different boundary conditions, including end-free constraints, built-in-free constraints and built-in-free constraints combining with attached masses. Built-in boundary condition greatly increases the fundamental frequency and changes the vibration modes. Beam-like vibration mode appears at lower order. Attached masses complicate the vibration modes and greatly reduce the fundamental frequency. A simplified method was proposed to predict the fundamental frequency of LSC with attached masses based on energy method. The model accurately predicts the variation of the fundamental frequency when the mass and its location are changed. (C) 2015 Elsevier Ltd. All rights reserved. | 2015 | Article | Han, Yongshuai; Wang, Peng; Fan, Hualin; Sun, Fangfang; Chen, Liming; Fang, Daining | COMPOSITES SCIENCE AND TECHNOLOGY | Peoples R China | 10.1016/j.compscitech.2015.09.007 | -1
buckling of axially loaded sandwich composite panels with reinforced calcium silicate faces and polyurethane cores | This paper investigates the buckling properties of a new building sandwich composite panel composed of two fiber-reinforced calcium silicate faces and a formed polyurethane core material. In order to predict the global buckling load of sandwich panels subjected to axial loads, the buckling formulae are theoretically derived and suggested in design. Using the method of effective length factor, both buckling formulae for fixed-fixed sandwich panel and hinged-hinged one are unified into the same form. The buckling formulae are verified by axial load tests, finite element (FE) software ABAQUS. Comparing the theoretical formula derived with FE modeling results, a good agreement is obtained and this illustrates the accuracy of the unified formula. To analyze the influence of both geometrical and material parameters on the buckling load, a sensitivity analysis is conducted. The results show that boundary condition, length, and total thickness have large influence on buckling load. The core shear modulus has large influence on buckling load of short sandwich panels and this influence becomes less important with the increasing length. The accuracy degree of theoretical result in hinged condition is mainly affected by length and initial geometric imperfection. The variation of core shear modulus has little effect on error. | 2015 | Article | Tang, Zhirong; Zha, Xiaoxiong; Ma, Jinquan | JOURNAL OF REINFORCED PLASTICS AND COMPOSITES | Peoples R China | 10.1177/0731684415592057 | -1
investigation on dynamic strength of 3d-printed continuous ramie fiber reinforced biocomposites at various strain rates using machine learning methods | 3D-printed continuous natural fiber reinforced biocomposites have promising prospects due to their environmental friendliness and suitable mechanical properties. Understanding the dynamic mechanical properties of 3D-printed biocomposites is essential to expand their application. In this study, the continuous ramie fiber reinforced biocomposites (CRFRC) with different layer thicknesses and hatch spacings were fabricated via 3D printing technique with microstructure characterized. In addition, the dynamic strengths of 3D-printed CRFRC at four strain rates were investigated. The experimental results exhibited that the printing parameters presented nonlinear and interactive influences on the dynamic strength of CRFRC. Given this circumstance, machine learning methods were employed to link the dynamic strength of 3D-printed CRFRC with different printing parameters. The experimental data were used to train, calibrate, and validate the machine learning models. The trained models were then utilized to predict the dynamic strength of CRFRC printed using different conditions. Behaviors under multiple strain rates were investigated over the whole parameter space. A good agreement was found between experimental results and predictions. Based on the prediction results, the relationships between parameters, microstructural characteristics and dynamic strength of printed CRFRC were quantitatively analyzed. | 2022 | Article | Cai, Ruijun; Lin, Hao; Cheng, Ping; Zhang, Zejun; Wang, Kui; Peng, Yong; Wu, Yuankai; Ahzi, Said | POLYMER COMPOSITES | Peoples R China | 10.1002/pc.26816 | -1
research on carbon fiber reinforced concrete beam bridge based on non-probability theory | The non-probabilistic reliability theory is introduced to assess bridges which are in active service. A model of simply supported girder bridge is built based on this theory. Theoretical method and failure point optimization method based on the finite element software are used respectively for computation prior to strengthen of the girder bridge model to validate the effectiveness of failure point optimization method. In the meantime, reliability evaluation is conducted. After being strengthened with carbon fiber cloth, the model is implemented with non-probabilistic reliability evaluation. Afterwards, the evaluation is further conducted under different conditions by means of altering the width and the layer of carbon fiber cloth respectively. And afterwards, an optimal carbon-fiber-reinforced plan is worked out. | 2016 | Proceedings Paper | Chen, Xuyong; Luo, Lu; Song, Tengteng | PROCEEDINGS OF THE 2016 INTERNATIONAL CONFERENCE ON ARCHITECTURAL ENGINEERING AND CIVIL ENGINEERING | Peoples R China |  | -1
surface modification of flax fibers for manufacture of engineering thermoplastic biocomposites | The aim of this feasibility study is to develop application-oriented natural fiber-reinforced biocomposites with improved mechanical and durability performance. The biocomposites were manufactured via a film-stacking process of epoxy-coated flax textiles and polyamide 6 (PA6). The fabricated biocomposites were subjected to thermo-oxidative ageing for 250, 500 and 1000 h and tested with regard to tensile properties. The results show that the biocomposites with epoxy-coated flax fibers possess considerably higher tensile properties compared with the reference specimens under all tested conditions. | 2020 | Article | Shamsuyeva, Madina; Chang, Boon Peng; Vellguth, Natalie; Misra, Manjusri; Mohanty, Amar; Endres, Hans-Josef | JOURNAL OF COMPOSITES SCIENCE | Germany | 10.3390/jcs4020064 | -1
structural efficiency of non-prismatic hollow reinforced concrete beams retrofitted with cfrp sheets | Non-prismatic reinforced concrete (RC) beams are widely used for various practical purposes, including enhancing architectural aesthetics and increasing the overall thickness in the support area above the column, which gives high assurance to services that this will not result in the distortion of construction features and can reduce heights. The hollow sections (recess) can also be used for the maintenance of large structural sections and the safe passage of utility lines of water, gas, telecommunications, electricity, etc. They are generally used in large and complex civil engineering works like bridges. This study conducted a numerical study using the commercial finite element software ANSYS version 15 for analysing RC beams, hollow longitudinally sectioned and retrofitted with carbon fibre reinforced polymers (CFRPs), which were subjected to concentrated vertical loads. The numerical analysis results on the simulated beam models were in excellent agreements with the previous experimental test results. This convergence was confirmed by a statistical analysis, which considered the correlation coefficients, individual arithmetic means and standard deviations for all the calculated deflections of the simulated beam models. A proposed numerical simulation model with the hypotheses can be considered suitable for modelling the behaviours of simple supported non-prismatic RC beams under vertical concentrated loads. The numerical results showed that altering the cross-section from solid to hollow could reduce the load carrying capacities of the beams by up to 53% and increase the corresponding deflections by up to 40%, respectively. Using steel pipes for making recesses could enhance the loading capacity by up to 56%, increase the ductility, and reduce the corresponding deflections by up to 30%, respectively. Finally, it was found that bonding the CFRP sheets in the lower middle tensile areas of the hollow beams could improve the resistance and reduce the deformations by up to 27%. The failure patterns for all the numerical models were shear failure. The cylinder compressive strength could be used as a mechanical parameter for modelling and assessing the structural behaviours of the beam models, as its increase could improve the load carrying capacities and reduce the deflections by 30-50%. | 2022 | Article | Alshimmeri, Ahmad Jabbar Hussain; Jaafar, Esraa Kamal; Shihab, Lina Abdulsalam; Al-Maliki, Hadi Naser Ghadhban; Al-Balhawi, Ali; Zhang, Binsheng | BUILDINGS | Scotland | 10.3390/buildings12020109 | -1
prospects of pulse phase thermography for finding disbonds in cfrp-sandwich parts with aluminum honeycomb cores compared to ultrasonic | This work shows the prospects of pulse phase thermography (PPT) compared to ultrasonic testing when applied to carbon fiber reinforced polymer (CFRP) sandwich parts with aluminum honeycomb cores. Measurements were carried out on full-scale components with flaws like disbonds, septum disbonds, staggers and displaced cores, where the last two are not literally flaws, but nevertheless regions of interest. The effect of the measurement time and the feasibility of extrapolating temperature decays were evaluated. Phase images, gathered with PPT, are compared with ultrasonic C-scan images to show the capability of PPT for quality assurance purposes. Finally, the saving on inspection time when using pulse phase thermography instead of ultrasonic testing is considered. | 2013 | Proceedings Paper | Gruber, J.; Stotter, B.; Mayr, G.; Hendorfer, G. | REVIEW OF PROGRESS IN QUANTITATIVE NONDESTRUCTIVE EVALUATION, VOLS 32A AND 32B | Austria | 10.1063/1.14789095 | -1
a numerical perspective for cfrp-wrapped thin-walled steel cylinders | The failure of steel cylindrical shells with carbon fiber-reinforced polymers (CFRP) under hydrostatic pressure is studied in this article by experimental tests and the finite element method. Simulations were performed for 12 cylindrical shells with different dent numbers, dent depths, and two perfect models with and without CFRP. The finite element models are built to simulate the buckling behavior. The nonlinear stabilization method is preferred to simulate the buckling behavior. The finite element results agree well with the corresponding experimental tests and theories. A parametric study is conducted, and the number, depth, width of dents, and the effects of CFRPs on the critical buckling pressure are discussed. The dents are placed symmetrically around the cylinder with a thickness of t(c) (thickness of cylinder) and 2t(c) mm. The initial and overall buckling load decreased with increasing amplitude for dent numbers with different dent depths on all models. The results show that the number and depth of dents generally have a negative effect on the buckling strength, while CFRPs increase the critical buckling strength and are effective in repair as a retrofitting concept. | 2023 | Article | Aydin, Abdulkadir Cuneyt; Maali, Mahyar; Kilic, Mahmut; Bayrak, Baris; Akarsu, Oguzhan | STEEL CONSTRUCTION-DESIGN AND RESEARCH | Turkiye | 10.1002/stco.202200014 | -1
enset fiber-reinforced polylactic acid-based biocomposites for high-performance application | In recent years, there has been growing interest in using plant fibers to reinforce materials in modern manufacturing. This study focuses on the development of a novel biocomposite made from an enset fiber (EF) and polylactic acid (PLA) matrix using compression molding at a hot-pressing temperature of 170 degrees C and pressure of 7 MPa for 7 min. Before preparing the biocomposites, the fibers were chemically modified with different concentrations of sodium hydroxide (NaOH) and cut into shorter fibers with a 40 mm average length in size. Then, the extent of modifications on the mechanical properties, dynamic mechanical behavior, morphology, and water absorption were investigated. The tensile, flexural, and Charpy impact tests were carried out to evaluate the mechanical properties of the samples as per ASTM standards. Moreover, dynamic mechanical analysis (DMA) and the water absorbency of the biocomposites were investigated, and the results were graphically shown and explained. The results indicate that the biocomposite treated with 5% NaOH exhibited significant improvements in tensile strength, flexural strength, and impact strength compared to the untreated composite. The tensile modulus and flexural modulus of 5% NaOH-modified enset fiber biocomposite were also enhanced by 55.8% and 70.3% compared to untreated enset fiber biocomposite. The highest tensile strength, flexural strength, and impact strength found for the PLA composite reinforced by EF treated with 5% w/v NaOH solution were 20.16 MPa, 30.21 MPa, and 12.02 kJ/m2, respectively. In general, the modification of natural fibers improves adhesion at the interface and therefore decreases the water absorption and improves the dynamic mechanical properties of biocomposites. | 2023 | Article | Abraha, Kahsay Gebresilassie; Debeli, Dereje Kebebew; Ghani, Muhammad Usman; Tesfahunegn, Awet Arefe; Guo, Jiansheng | JOURNAL OF COMPOSITES SCIENCE | Peoples R China | 10.3390/jcs7100407 | -1
decomposition of waste carbon fiber reinforced epoxy resin composites in molten potassium hydroxide | Recycling of carbon fiber reinforced epoxy resin composites has been investigated using molten potassium hydroxide as reaction media. The epoxy resin in composites was decomposed at temperatures ranged from 285 to 330 degrees C. The recovered carbon fibers were characterized by SEM, XPS and single fiber tensile test. More than 95% of the tensile strength of the virgin carbon fibers was retained. The surface C-OH decreased and COOH increased with increasing temperature. The decomposition products of epoxy resin in KOH was separated and analyzed by FTIR and MALDI-TOF. A possible mechanism for the decomposition of epoxy resin is proposed. The real-world CFRP wastes containing various contaminants such as thermoplastics, paints, sealants and glass fibers were also decomposed in the molten KOH. (C) 2014 Elsevier Ltd. All rights reserved. | 2015 | Article | Nie, Weidong; Liu, Jie; Liu, Wenbin; Wang, Jun; Tang, Tao | POLYMER DEGRADATION AND STABILITY | Peoples R China | 10.1016/j.polymdegradstab.2014.12.003 | -1
performance of laterite-based geopolymers reinforced with sugarcane bagasse fibers | In this study, sugarcane bagasse fibres (SBF) were used as a sustainable alternative to reinforce laterite-based geopolymers. As geopolymers can be deemed an eco-friendly construction material, the sustainability of geopolymers can be further improved with the use of SBF which is an agricultural by-product as reinforcement. In addition, the use of natural fibres has been known to improve insulation properties resulting in more energy conservation when such materials reinforced with natural fibres are used for the construction of building elements. Thus, the influence of SBF at various dosages (i.e. 1.5%, 3%, 4.5%, 6% and 7.5%) on the properties of laterite-based geopolymer was evaluated in this study. The outcome of this study indicated that incorporating SBF into the laterite-based geopolymers resulted in a decrease in density and increase in the sonic rate which is beneficial to the acoustic and thermal insulation enhancement. In addition, it was found out that the use of SBF at a dosage of 3% improved the resistance of the geopolymers to wet-dry cycles. However, the presence of SBF in the geopolymers resulted in a decrease in the compressive strength and an increase in the permeability properties with higher content of SBF. | 2021 | Article | Yanou, Rachel Nkwaju; Kaze, Rodrigue Cyriaque; Adesina, Adeyemi; Nemaleu, Juvenal Giogetti Deutou; Jiofack, Severin Bidias Keumeka; Djobo, Jean Noel Yankwa | CASE STUDIES IN CONSTRUCTION MATERIALS | Canada | 10.1016/j.cscm.2021.e00762 | -1
field and laboratory performance of bridge columns repaired with wrapped glass-fibre-reinforced-polymer sheets | Several bridge columns, in which concrete was delaminated as a result of steel corrosion, were repaired in the mid 1990s. Different types of grout, including one based on expansive cement, were used to rebuild the damaged columns to their original shape; the columns were then wrapped with glass-fibre-reinforced polymers (GFRPs). The associated lab study indicated that the observed damage caused a reduction of about 20% in the axial-load-carrying capacity of the columns and much larger reductions in ductility and energy-dissipating capacity. The experimental results also showed that the strength and ductility of the columns could be recovered by repairing them with GFRP. Long-term monitoring of three columns repaired in the field using GFRP has indicated their excellent performance. No deterioration has been observed in the fibre-reinforced polymer or in the columns in more than 10 years. Monitoring has also shown a reduction in the rate and associated risk of corrosion over time; thus, this is a more durable retrofitting technique than traditional ones, such as steel jacketing. | 2007 | Article | Sheikh, Shamim A. | CANADIAN JOURNAL OF CIVIL ENGINEERING | Canada | 10.1139/l06-112 | -1
tribological and thermogravimetric performance of flax/bamboo hybrid composites for gear applications: influence of the stacking sequence | Plastic gears are widely used for various applications; however high environmental problems, low working life, and weak wear performance caused by high contact friction and running temperatures limited their use, particularly in medium-to-high power transmission. This study is an initial approach to develop and investigate hybrid woven-natural fiber reinforced polymer composites for medium-to-high power transmission gears. Also, no research has been proposed to investigate the thermal stability and degradation, and wear performance of hybrid flax(F)/bamboo(B) woven composites. The current work seeks to regulate the wear, friction, and thermal stability of flax/bamboo hybrid epoxy composites by carefully selecting the stacking sequence. The composites were stacked in following sequence: F/B/B/F, B/F/F/B, F/F/B/B, and F/B/F/B. The tribological and thermal performance of the composites were investigated using a pin on a rotating disc test (ASTM G99) and thermogravimetric analysis (ASTM E 1131-03) under ambient conditions. Results revealed that the stacking sequence significantly influenced the thermal stability and degradation, and wear properties. The thermal stability of B/F/F/B was found to be higher, demonstrating the increase in the amount of char residue in placing bamboo lamina as the skin. Tribological results indicate that the hybridization of flax/bamboo fibers into an epoxy matrix enhanced the wear performance. Also, B/F/F/B exhibited the maximum reduction in coefficient of friction and specific wear compared with pure epoxy (26%-50% and 65%-94%) and F/F/B/B (16%-49% and 21%-40%). The morphology of worn surfaces was studied in detail to correlate the specific wear rate with wear mechanisms. Based on the improved thermal and wear resistance, bio-composite with B/F/F/B stacking can be used for gear applications. | 2023 | Article | Vijayakumar, Amal Alliyankal; James, Nidhin; Prasad, Vishnu; Divakaran, Mahipal; Kochunny, Manesh Kailathuvalappil | POLYMER COMPOSITES | India | 10.1002/pc.27152 | -1
nanostructured biocomposites based on unsaturated polyester resin and a cellulose nanofiber network | Biocomposites reinforced by natural plant fibers tend to be brittle, moisture sensitive and have limited strength. Wood cellulose nanofibers (CNF) were therefore used to reinforce an unsaturated polyester matrix (UP) without the need of coupling agents or CNF surface modification. The nanostructured CNF network reinforcement strongly improves modulus and strength of UP but also ductility and toughness. A template-based prepreg processing approach of industrial potential is adopted, which combines high CNF content (up to 45 vol%) with nanoscale CNF dispersion. The CNF/UP composites are subjected to moisture sorption, dynamic thermal analysis, tensile tests at different humidities, fracture toughness tests and fractography. The glass transition temperature (T-g) increases substantially with CNF content. Modulus and strength of UP increase about 3 times at 45 vol% CNF whereas ductility and apparent fracture toughness are doubled. Tensile properties at high humidity are compared with other bio-composites and interpreted based on differences in molecular interactions at the interface. (C) 2015 The Authors. Published by Elsevier Ltd. This is an open access article under the CC BY license (http://creativecommons.org/licenses/by/4.0/). | 2015 | Article | Ansari, Farhan; Skrifvars, Mikael; Berglund, Lars | COMPOSITES SCIENCE AND TECHNOLOGY | Sweden | 10.1016/j.compscitech.2015.07.004 | -1
compressive damage and failure behavior of plain-woven gfrp sandwich composite l-joints of ships: experiment and simulation | This paper studies the compressive failure behavior of pw-GFRP (plain-woven glass fiber reinforced polymer) sandwich composite L-joints for ships. Six L-joint specimens were subjected to ultimate compressive tests, which show that damage and stiffness degradation started much earlier than any visible signs. A modified fiber kinking criterion is developed for the compressive failure of pw-GFRP layup structure. Moreover, a hybrid stiffness degradation model is applied to simulate the damage progression. The criterion and the degradation model are implemented in simulation through Abaqus user coding. The simulation results are compared with other existing theories, and the proposed criterion is validated by the similar damage initiation time. The combination of the proposed criterion and hybrid degradation model demonstrates a clear advantage over conventional methods in predicting the compressive damage evolution and ultimate failure behavior of the L-joint structure. | 2023 | Article | Qin, Kai; Yan, Renjun; Shen, Wei; Gui, Siyuan | JOURNAL OF MARINE SCIENCE AND ENGINEERING | Peoples R China | 10.3390/jmse11051056 | -1
sandwich panels in construction with hpfrcc-faces: new possibilities and adequate modelling | Sandwich panels build up from thin fibre reinforced faces and a lightweight core can provide construction elements with a high stiffness/weight and strength/weight ratio. When cementitious composite faces are used, a serious drawback arises from the lack of tensile strength and toughness. A solution for this is proposed in combining a non alkaline inorganic matrix (IPC, developed at Vrije Universiteit Brussel) with ordinary E-glass fibres, to obtain with composite material fabrication techniques a laminate type of face presenting toughness and strength (deformation at failure of 1.5%, strength of 120 MPa). The tensile behaviour presents more complex characteristics than the ACK-model, with an extended multiple cracking process. This can lead to a dramatically improved bending strength and stiffness of sandwich panels. Future needs are the validation of design methods, and the definition of safety and serviceability on material level. | 1999 | Proceedings Paper | Wastiels, J | HIGH PERFORMANCE FIBER REINFORCED CEMENT COMPOSITES (HPFRCC3) | Belgium |  | -1
theoretical analysis and design of prestressed cfrp-reinforced steel columns | This paper theoretically analyzes the symmetrical global buckling behavior of imperfect prestressed carbon fiber-reinforced polymer (CFRP) laminate-reinforced steel columns (PCRSCs) with two hinged supports under axial and eccentric compression loadings. First, the causes of the buckling of the component are revealed; either the steel yields or the CFRP becomes slack. Therefore, four buckling cases are found, and a theoretical calculation method for the buckling capacity is established. On this basis, a theoretical calculation method for the optimal CFRP initial prestressing force and maximum buckling capacity is built from physical explanations. The results of the theoretical method fit well with the test and finite-element results. Finally, a design method of PCRSCs is proposed for engineering applications, followed by a design example, by which the optimal reinforcing efficiency is realized. | 2022 | Article | Hu, Lili; Feng, Peng | JOURNAL OF COMPOSITES FOR CONSTRUCTION | Peoples R China | 10.1061/(asce)cc.1943-5614.0001210 | -1
effect of reprocessing on the fatigue strength of a fibreglass reinforced polyamide | The mechanical recycling of short fibre reinforced thermoplastics by granulation and subsequent injection moulding allows for recovery of both post consumer waste and in-plant recycled material in many industrial sectors. Parts made of these materials are often subjected to cyclic loads and therefore need to be designed against fatigue. The fatigue behaviour of reprocessed glass fibre reinforced polyamide 6,6 has been studied, using standard injection moulded specimens containing different percentages of recycled material. The effect of reprocessing of clean materials is mainly represented by fibre shortening in the injection moulding process and consequent degradation of the load bearing capacity of material. The relationship between the fatigue strength and the fibre length distribution has been discussed. (c) 2006 Elsevier Ltd. All rights reserved. | 2007 | Article | Bernasconi, A.; Davoli, P.; Rossin, D.; Armanni, C. | COMPOSITES PART A-APPLIED SCIENCE AND MANUFACTURING | Italy | 10.1016/j.compositesa.2006.09.012 | -1
behaviour of new lcr and ordinary prestressed concrete railway sleepers under repeated impact loads | Rail operations today have become more difficult due to increasing operating speeds and uninterrupted working conditions. Prestressed railway sleepers especially are susceptible to high-frequency dynamic loads from trains and receive significant damage from these loads. Laminated carbon fiber reinforced polyurethane (L-CFRPU) reinforced concrete railway sleeper models (LCR concrete sleepers), which can be produced more economically and practically than prestressed railway sleepers have higher damping and resonance resistance capabilities. In this study, behaviour of railway sleeper under repeated impact loads was investigated and LCR and ordinary prestressed concrete sleepers were compared. According to the results, new LCR concrete sleepers have higher resistance to repeated impact load and show higher residual strength. In addition, these new concrete sleepers are expected to be beneficial in extending the service life of the railway components, reducing maintenance needs, and reducing harmful effects on the environment. | 2022 | Article | Cecen, Ferhat; Aktas, Bekir; Ozturk, Hakan; Navdar, M. Burhan; Ozturk, Irfan S. | CONSTRUCTION AND BUILDING MATERIALS | Turkey | 10.1016/j.conbuildmat.2021.126151 | -1
recovery and re-use of glass fibers for composite reinforcements | The fiber glass waste generated from composite Industries is difficult to dispose as they are hazardous to environment and are even found to be carcinogenic. Fiber glass recovered from the waste was collected and reused as reinforcement. Three boards of baggase with varied composition of glass fibers were prepared using urea formaldehyde resin as binder. The boards obtained were tested for strength and thermal property. The use of recovered glass fiber is extended to high strength cement applications wherein the glass fibers were reinforced with cement mortar and tested for compressive strength. The optimum percentage of glass fibers, to achieve maximum strength, in cement mortar was determined through this experiment. | 2014 | Article | Adaganti, S. Y. | JOURNAL OF SCIENTIFIC & INDUSTRIAL RESEARCH | India |  | -1
data enhancement via low-rank matrix reconstruction in pulsed thermography for carbon-fibre-reinforced polymers | Pulsed thermography is a commonly used non-destructive testing method and is increasingly studied for the assessment of advanced materials such as carbon fibre-reinforced polymer (CFRP). Different processing approaches are proposed to detect and characterize anomalies that may be generated in structures during the manufacturing cycle or service period. In this study, matrix decomposition using Robust PCA via Inexact-ALM is investigated as a pre- and post-processing approach in combination with state-of-the-art approaches (i.e., PCT, PPT and PLST) on pulsed thermography thermal data. An academic sample with several artificial defects of different types, i.e., flat-bottom-holes (FBH), pull-outs (PO) and Teflon inserts (TEF), was employed to assess and compare defect detection and segmentation capabilities of different processing approaches. For this purpose, the contrast-to-noise ratio (CNR) and similarity coefficient were used as quantitative metrics. The results show a clear improvement in CNR when Robust PCA is applied as a pre-processing technique, CNR values for FBH, PO and TEF improve up to 164%, 237% and 80%, respectively, when compared to principal component thermography (PCT), whilst the CNR improvement with respect to pulsed phase thermography (PPT) was 77%, 101% and 289%, respectively. In the case of partial least squares thermography, Robust PCA results improved not only only when used as a pre-processing technique but also when used as a post-processing technique; however, this improvement is higher for FBHs and POs after pre-processing. Pre-processing increases CNR scores for FBHs and POs with a ratio from 0.43% to 115.88% and from 13.48% to 216.63%, respectively. Similarly, post-processing enhances the FBHs and POs results with a ratio between 9.62% and 296.9% and 16.98% to 92.6%, respectively. A low-rank matrix computed from Robust PCA as a pre-processing technique on raw data before using PCT and PPT can enhance the results of 67% of the defects. Using low-rank matrix decomposition from Robust PCA as a pre- and post-processing technique outperforms PLST results of 69% and 67% of the defects. These results clearly indicate that pre-processing pulsed thermography data by Robust PCA can elevate the defect detectability of advanced processing techniques, such as PCT, PPT and PLST, while post-processing using the same methods, in some cases, can deteriorate the results. | 2021 | Article | Ebrahimi, Samira; Fleuret, Julien R.; Klein, Matthieu; Theroux, Louis-Daniel; Ibarra-Castanedo, Clemente; Maldague, Xavier P., V | SENSORS | Canada | 10.3390/s21217185 | -1
simulation-based determination of optimal life-cycle cost for frp bridge deck panels | Fiber-reinforced polymer (FRP) composites are increasingly being used in civil infrastructure applications. FRP composites, however, are still relatively unknown to the practicing civil engineer and infrastructure systems planner. There are several unresolved issues to be considered in order to increase their application in construction of infrastructure. Recently, life-cycle cost analysis (LCCA) has been shown to identify how cost-effective FRP composites are compared with conventional materials [Hastak, Makarand and Daniel W Halpin (2000). Assessment of life-cycle benefit-cost of composites in construction. Journal of Composites for Construction, ASCE, 4 (3) 103-111]. Although many models for estimation of life-cycle cost in FRP composites have been proposed, it remains difficult to predict the end of service life for new advanced materials. It is, therefore, important to assess the life-cycle costs of replacing conventional construction materials with advanced composites. This paper introduces an analytical model to determine optimal life-cycle cost under different discount factors (i.e., interest rates) and inflation rates. It presents a method to estimate the service life for FRP bridge deck panels. Monte Carlo simulation is used to account for uncertainty in those two parameters. (c) 2006 Elsevier B.V. All rights reserved. | 2007 | Article | Hong, Taehoon; Han, Seungwoo; Lee, Sangyoub | AUTOMATION IN CONSTRUCTION | South Korea | 10.1016/j.autcon.2006.01.001 | -1
processing of agricultural biomass for producing reinforced polymer composites | Fast growing plants or biomass wastes can be used as affordable and environmentally sustainable alternatives to synthetic insulation materials. The aim of this study was to investigate the mechanical properties (tensile strength and Young's modulus) of natural fiber reinforced polymer composites as potential building materials. As a natural fiber, Bermuda grass seeds, conifer cones and pinecones are selected. The fundamental processes to develop nanofiber reinforced resin by processing agricultural waste fibers into nanocellulose is also investigated. Tensile tests are conducted to define stress/strain relationship. SEM tests are conducted to evaluate the surface topologies after fracture. The tensile fracture surfaces of composites were investigated. With the addition of Bermuda fibers, the stiffness of the vinyl ester sample was observed to increase by 624.2% compared to neat vinyl ester sample. With the addition of nanocellulose fibers, the stiffness of the composite was observed to increase by 53.3% compared to neat vinyl ester sample. | 2019 | Proceedings Paper | Dikici, Birce; Motagi, Samarth; Kantamani, Prahruth; Ayyagari, Suma; Villarroel, Gustavo; Al-Haik, Marwan | PROCEEDINGS OF THE ASME POWER CONFERENCE, 2019 | USA |  | -1
mechanical analysis of three dimensional woven carbon fiber-reinforced composites using fiber-based continuum model | A new numerical method for analyzing the mechanical behavior of three-dimensional (3D) woven carbon fiber-reinforced composites was developed by considering changes in the fiber orientation and calculating the stress increments due to incremental deformations. The model consisted of four steps, starting update of the yarn orientation based on incremental deformation gradient. The stiffness matrix was then computed using the updated yarn orientation. Next, partial damage and propagation were incorporated into the stress calculation using modified ply discount method. The failure conditions were obtained by testing the unidirectional composites and formulated using Puck's criterion. This numerical model was finally implemented into commercial finite element software, ABAQUS, as a user material subroutine. As for experiment, 3D woven composite samples was manufactured using laboratory built-in system and characterized, the results of which were compared with simulated results, demonstrating that the current numerical model can properly predict the mechanical behavior of 3D fiber-reinforced composites. | 2016 | Proceedings Paper | Ahn, Hyunchul; An, Yongsan; Yu, Woong-Ryeol | PROCEEDINGS OF THE 19TH INTERNATIONAL ESAFORM CONFERENCE ON MATERIAL FORMING (ESAFORM 2016) |  | 10.1063/1.4963576 | -1
assessment of steel and fiber reinforced plastic jackets for seismic retrofit of reinforced concrete columns with structural flares | An analytical and experimental study of reinforced concrete flared bridge columns was conducted to determine an appropriate retrofit method for columns with inadequate shear capacity under earthquake loads. Four 0.3-scale models were tested on a shake table to failure, one representing as-built columns and the other three retrofitted with jackets, one with steel, one with a glass fiber reinforced plastic (FRP), and the third with a carbon FRP jacket. The jackets were designed to keep the plastic hinge away from the column end. A new lay up method was developed for FRP fabrics used on nonprismatic members. The results showed that all jackets improved the seismic performance. The effectiveness of the jackets was nearly the same for all materials. The method to estimate shear capacity based on the guidelines of the California Department of Transportation and a modified version of that method were found to closely estimate the shear capacity. However, the method in the Federal Highway Administration seismic retrofit manual overestimated the shear capacity and was unconservative. | 2004 | Article | Saiidi, MS; Martinovic, F; McElhaney, B; Sanders, D; Gordaninejad, F | JOURNAL OF STRUCTURAL ENGINEERING-ASCE | USA | 10.1061/(asce)0733-9445(2004)130:4(609) | -1
experimental characterisation of dynamic properties of an all-frp truss bridge | Fibre Reinforced Polymers (FRPs) have increasingly been utilised for construction of pedestrian bridges due to high strength- and stiffness-to-weight ratios, low maintenance costs and quick installation. Their relatively low mass and stiffness make these bridges potentially susceptible to vibration serviceability problems, which increasingly govern the design. Currently, the wider application of FRPs in civil engineering is hindered by the lack of experimental insight in dynamic performance of as-built structures. This paper presents an experimental investigation on a 25 m long glass-FRP truss footbridge in Italy. Ambient vibration tests were conducted to identify the dynamic properties. The peak-picking method and stochastic subspace identification approach were employed for modal parameter identification. The two methods produced very consistent results. Eight vibration modes were identified in the frequency range up to 10 Hz. Two lateral flexural vibration modes having natural frequencies of 5.8 and 9.6 Hz were identified, as well as two vertical flexural modes (at 7.5 and 8.1 Hz) and four torsional modes (at 2.1, 2.7, 4.8 and 9.3 Hz). Damping ratios for all modes up to 10 Hz except the eighth mode were above 1.2%. | 2019 | Proceedings Paper | Wei, Xiaojun; Boscato, Giosue; Russell, Justin; Adilardi, Alessandro; Russo, Salvatore; Zivanovic, Stana | DYNAMICS OF CIVIL STRUCTURES, VOL 2 | England | 10.1007/978-3-319-74421-6_22 | -1
in situ monitoring of solid propellants under compressive load by mwcnt piezoresistive sensor | We present an approach to on-line monitor the interfacial damages between solid propellants and carbon fiber reinforced epoxy (CF/epoxy) composites, as well as the solid propellants themselves. A piezoresistive sensor based on the electric resistance change (AR) of multiwalled carbon nanotubes (MWCNT) is adopted to carry out the in situ monitoring experiments. The thickness effect of the solid propellant block on the monitoring performances of the MWCNT sensor is investigated. Meanwhile, the monitoring results by MWCNT sensors embedded in different positions in the solid propellants are also considered. With the assist of microscopic morphology observation, the damage mechanism of the viscoelasticity solid propellants under various compressive loads is discussed. The relationship between AR and the compressive load-displacement curve is built. The results indicate that the proposed method is capable of in situ monitoring of the compressive performances of solid propellants. | 2022 | Article | Hu, Wenlong; Wang, Fangxin; Yang, Bin; Xian, Guang; Wan, Yun | JOURNAL OF MECHANICS OF MATERIALS AND STRUCTURES | Peoples R China | 10.2140/jomms.2022.17.169 | -1
interlaminar and translaminar fracture toughness of automated manufactured bio-inspired cfrp laminates | Natural structures such as nacre show an outstanding balance of strength and toughness, despite comprising mainly brittle constituents; this is a highly desirable combination of properties scarcely seen in synthetic composites. In this study, carbon fibre-reinforced polymer (CFRP) laminates mimicking the structure of nacre ('brick and-mortar') were manufactured using the automated tape laying (ATL) technique, as a means of enhancing their interlaminar properties and fracture toughness. The interlaminar fracture toughness of the bio-inspired CFRP laminates was measured via double cantilever beam (DCB) and three-point bending end-notched flexure (3ENF) tests. The results indicated increments of up to 32% and 92%, respectively, in the interlaminar fracture toughness when compared with that of conventional continuous CFRP samples. In addition, the translaminar fracture toughness of the developed nacre-inspired CFRPs was measured through a compact tension (CT) test, which revealed increments of up to 30%. Finally, different reinforcement mechanisms were analysed to understand the effect of the 'brick-and-mortar' structure. | 2022 | Article | Rodriguez-Garcia, Veronica; Herraez, M.; Martinez, Vanesa; Guzman de Villoria, Roberto | COMPOSITES SCIENCE AND TECHNOLOGY | Spain | 10.1016/j.compscitech.2021.109236 | -1
composite scrim reinforced-cementitious boards: accelerated aging and performance prediction | Composite cement board emerged recently as one of the more innovative and highly promising engineered building materials. These cementitious boards usually consist of an aggregated Portland cement-based core matrix, reinforced with glass fiber scrims embedded on both sides of the board. To prevent alkali attack on the glass in the high pH environment of the cementitious matrix, the scrim is coated using specially formulated PVC plastisols. This paper reports on recent testing and a comparative assessment of non-woven and woven plastisol-coated glass fiber fabrics. Long term performance and durability of cementitious boards reinforced with such scrims were studied. An adaptation of BRE SIC method was used to simulate long term exposure conditions that construction materials can be exposed to in the field. The aging process was followed by an evaluation of the structural properties of the conditioned board specimens as well as by scanning electronic microscopy (SEM) examination. It is shown that the newly developed non-woven glass-fiber scrim reinforcements have excellent long term durability characteristics, fully comparable to the woven scrims. Superior board strength retention and aged glass fabric fiber surfaces, essentially free of signs of any extensive alkali attack, demonstrate a definite potential and suitability of glass laid scrims for reinforcement of cementitious boards in many engineering and construction applications. | 1999 | Proceedings Paper | Venta, GJ; Porter, JF; Pierson, M | DURABILITY OF BUILDING MATERIALS AND COMPONENTS 8, VOLS 1-4, PROCEEDINGS | Canada |  | -1
efficient recycling of carbon fiber from carbon fiber reinforced composite and reuse as high performance electromagnetic shielding materials with superior mechanical strength | Carbon fiber reinforced boron phenolic resin composite (CF/BPR) is widely used. However, it is hard to decompose its waste for highly cross-linked networks. Herein, a solvothermal decomposition route was proposed to decompose CF/BPR and recycle carbon fibers. Decomposition ratio of resin (Dr) reached 99.78%. Possible decomposition mechanism was proposed based on characterizations of decomposition products. Composite was decomposed for synergistic effects of physical swelling, mechanical impact and chemical decomposition. Surface morphology and microstructure characterization of recycled carbon fibers (RCFs) confirmed that resin was highly removed while no significant harm was caused to RCFs. It was found that RCFs reinforced boron phenolic resin composite (RCFs/BPR) had superior punch type shear strength due to improved wettability and interfaces. Moreover, RCFs/BPR exhibited superior electromagnetic shielding performance in X-band frequency for improved conductive network. This work presents a facile and efficient pathway for decomposing composite waste and reuse as high performance electromagnetic shielding materials. | 2023 | Article | Deng, Zongyi; Fan, Jiamin; Huang, Zhixiong; Yang, Xueyuan | POLYMER TESTING | Peoples R China | 10.1016/j.polymertesting.2023.108110 | -1
biodegradation of flax fiber reinforced poly lactic acid | Woven and nonwoven flax fiber reinforced poly lactic acid (PLA) biocomposites were prepared with amphiphilic additives as accelerator for biodegradation. The prepared composites were buried in farmland soil for biodegradability studies. Loss in weight of the biodegraded composite samples was determined at different time intervals. The surface morphology of the biodegraded composites was studied with scanning electron microscope (SEM). Results indicated that in presence of mandelic acid, the composites showed accelerated biodegradation with 20-25% loss in weight after 50-60 days. On the other hand, in presence of dicumyl peroxide (as additive), biodegradation of the composites was relatively slow as confirmed by only 5-10% loss in weight even after 80-90 days. This was further confirmed by surface morphology of the biodegraded composites. We have attempted to show that depending on the end uses, we can add different amphiphilic additives for delayed or accelerated biodegradability. This work gives us the idea of biodegradation of materials from natural fiber reinforced PLA composites when discarded carelessly in the environment instead of proper waste disposal site. | 2010 | Article | Kumar, R.; Yakubu, M. K.; Anandjiwala, R. D. | EXPRESS POLYMER LETTERS | South Africa | 10.3144/expresspolymlett.2010.53 | -1
micromechanics of tensile strength of thermo-mechanical pulp reinforced poly(lactic) acid biodegradable composites | Development of materials that are biobased and environmental sound is one of the goals within the current bioeconomy. This goal comes from an increasing conscientious society that pushes manufacturers and regulators toward a sustainable development. However, to be a feasible alternative, biobased materials should also match or outperform the mechanical performance of fossil-based materials. In this study, wood pulp fiber-reinforced polylactic acid (PLA) biocomposites were prepared, tested, and compared with glass fiber reinforced polypropylene. Pre-extrusion with a kinetic mixer and subsequent injection processing ensured correct dispersion of the reinforcement. The biocomposites showed mechanical properties in line with commercial materials, comparable to composites reinforced with 20% w/w of glass fiber. Micromechanics of PLA-based biocomposites showed the existence of strong interphase between the matrix and the pulp fibers. The interfacial shear strength was around 29 MPa and with a intrinsic tensile strength of the fibers 729 MPa. These materials offer a reliable alternative to oil-based matrices reinforced with mineral fibers. | 2022 | Article | Tarres, Q.; Melbo, J. Kvakland; Delgado-Aguilar, M.; Espinach, F. X.; Mutje, P.; Chinga-Carrasco, G. | JOURNAL OF NATURAL FIBERS | Spain | 10.1080/15440478.2021.1993419 | -1
drilling of biocomposite materials: modelling and experimental validation | Induced damage during biocomposites drilling is significantly different to that produced on composites based on synthetic reinforcement such as carbon or glass fibers. In composites reinforced with carbon or glass fibers, induced damage increases with feed rate, however damage was observed to decrease with feed rate in biocomposites reinforced with natural fibers. This work is focused on the explanation of this differences between biocomposites and traditional composites based on the effect of strain rate on the material behavior during machining. A FEM model has been developed in ABAQUS/Explicit to verify this hypothesis. This numerical model has been used to explain the differences found between traditional composites and biocomposites in the influence of the main drilling parameters on induced damage during drilling. Experimental tests were conducted to validate the model through the comparison between thrust forces and damage factor for two different drills geometries on Flax/PLA bio composites. The results indicate that the decrease of induced damage with feed rate is only predicted when the constitutive model accounts for experimental behavior observed in this type of composites. Additionally, the numerical model demonstrated the ability to reproduce the effect of the different cutting conditions (cutting speed, feed, thickness and drill geometry) observed during experimental tests on induced damage during drilling. | 2021 | Article | Diaz-Alvarez, A.; Diaz-Alvarez, J.; Feito, N.; Santiuste, C. | SIMULATION MODELLING PRACTICE AND THEORY | Spain | 10.1016/j.simpat.2020.102203 | -1
pyrolytic performance and kinetics study of epoxy resin in carbon fiber reinforced composites: synergistic effects of epoxy resin and carbon fiber | Pyrolysis is recognized as a sustainable approach for recycling carbon fiber reinforced polymers (CFRP), ensuring enhanced process efficiency and resource utilization. To unveil the pyrolysis mechanism of epoxy resin and its synergistic interaction with carbon fiber in different scenarios, we conducted pyrolysis experiments on pure epoxy resin diglycidyl ether of bisphenol A cured with 4,4'-Diaminodiphenylmethane (C-epoxy), as well as three kinds of carbon fiber-resin mixtures, using TG and Py-GC/MS techniques. Isoconversional analysis (Friedman method) of C-epoxy degradation revealed three reaction stages within the temperature range of 280-540 degrees C, each corresponding to activation energies of 158 kJ/mol at alpha = 5%, 179-190 kJ/mol at the plateau of alpha = 10-60%, and 190-236 kJ/mol for alpha values surpassing 60%. The multi-Gaussian distributed activation energy model (DAEM) aptly characterized C-epoxy's thermal decomposition, featuring two Gaussian peaks with similar contributions of 0.58 and 0.42, and activation energy distributions of 217.76 +/- 3.92 kJ/mol and 233.36 +/- 21.42 kJ/mol, respectively, which are close to the activation energies from isoconversional analysis at alpha = 10-60% and alpha > 60%, respectively. The presence of carbon fiber significantly influenced the kinetic parameters of epoxy resin pyrolysis, with the extent of change linked to the mixing methodology applied. Notably, carbon fiber decreased the activation energy of the reaction while accelerating the rate of weight loss. However, the synergistic effects vary depending on different synergistic scenarios. By analyzing the product distribution obtained through an analytical pyrolyzer coupled with a gas chromatography-mass spectrometry set-up (Py-GC/MS), we proposed a pyrolysis mechanism for epoxy resin, encompassing three key stages: cleavage of N-C and NC-COH bonds, phenolic O-C and vicinal C-C bonds, and disruption of the isopropylidene bridge on bisphenol A. The influence of carbon fiber on epoxy resin pyrolysis product distribution was relatively modest, manifesting predominantly within the mixture obtained by premixing before curing. Here, carbon fiber exhibited a dual effect, inhibiting oxygen-containing diphenyl products while promoting oxygen-containing monophenyl products. Ultimately, our study provides essential kinetic data for multidimensional simulation and theoretical guidance pertaining to the pyrolysis recycling of widely used carbon fiber-reinforced epoxy resin composites. | 2023 | Article | Zeng, Yukun; Xue, Yuan; Gong, Xun; Gao, Xi; E, Jiaqiang; Chen, Jingwei; Leng, Erwei | JOURNAL OF ANALYTICAL AND APPLIED PYROLYSIS | Peoples R China | 10.1016/j.jaap.2023.106255 | -1
degradation of epoxy/glass interface in hygrothermal environment: an atomistic investigation | The degradation at the glass fiber/matrix interface through molecular dynamics simulations in hygrothermal environment is investigated. The glass fiber reinforced polymer composite has been modeled using a cross-linked epoxy matrix and amorphous silica substrate. The degradation mechanism in hygrothermal environment is indicated through the reduction of decreased adhesion energy and the weakened intermolecular interactions with the consideration of hydration bond. Furthermore, softened epoxy molecules in hygrothermal conditioning possess a lower density near the fiber surface, which inhabits the stress transfer between fiber and matrix, eventually leading to the deteriorated interfacial adhesion. Our simulation results echo with the experimental measurements, which can be further calibrated and utilized as inputs in micromechanical models to bridge the gap between the macroscopic and microscopic behavior of civil infrastructures. | 2021 | Article | Wang, Xing Quan; Jian, Wei; Buyukozturk, Oral; Leung, Christopher K. Y.; Lau, Denvid | COMPOSITES PART B-ENGINEERING | Peoples R China | 10.1016/j.compositesb.2020.108534 | -1
development of sustainable jute/epoxy composite and assessing the effect of rubber crumb on low velocity impact response | In the current study, the experimental assessment of influence of rubber crumb on the low velocity impact (LVI) behavior of jute epoxy composites are carried out using two types of impactors namely hemispherical and conical. Hand layup technique is used to fabricate the proposed composites. The rubber crumb is incorporated in the epoxy resin with 1.5 wt%, 3 wt%, and 5 wt%. Results revealed that incorporation of 3 wt% of rubber crumb resulted in better LVI response compared to its counterparts. Fractography studies revealed that inclusion of rubber crumb particles enhances the adhesion between resin and fiber, thereby increasing the energy absorption. In addition, they aid in reducing damage area and increasing penetration threshold of proposed composites. The current study's systematic technique serves as a model for the efficient use and conversion of waste rubber crumb into usable natural fiber reinforced polymer matrix composites for LVI applications. | 2022 | Article | Mahesh, Vishwas; Mahesh, Vinyas; Harursampath, Dineshkumar; Joladarashi, Sharnappa; Kulkarni, S. M. | JOURNAL OF NATURAL FIBERS | India | 10.1080/15440478.2022.2054897 | -1
dynamic mechanical properties of natural fiber/polymer biocomposites: the effect of fiber treatment with electron beam | Environmentally friendly biocomposites were made using plant-based natural fibers, such as henequen and kenaf The natural fiber reinforced polypropylene (PP) and unsaturated polyester (UP) biocomposites were examined in terms of the reinforcing effect of natural fibers on thermoplastic and thermosetting polymers. Kenaf (KE) and henequen (HQ) fibers were treated with an electron beam (EB) of 10 and 200 kGy doses, respectively, or with a 5 wt% NaOH solution. Four types of biocomposites (KE/PP, HQ/PP, KE/UP and HQ/UP) were fabricated by compression molding and each biocomposite was characterized by dynamic mechanical analysis and thermogravimetric analysis. The kenaf fiber had the larger reinforcing effect on the dynamic mechanical properties of both PP and UP biocomposites than the henequen fiber. The highest storage modulus was obtained from the biocomposite with the combination of UP matrix and 200 kGy EB treated kenaf fibers. | 2008 | Article | Han, Young Hee; Han, Seong Ok; Cho, Donghwan; Kim, Hyung-Il | MACROMOLECULAR RESEARCH | South Korea | 10.1007/bf03218861 | -1
the effect of physical aging on the mechanical properties of raw, treated and compatibilized coir fibers-based polyisoprene bio-composites | The production of bio-composites based on vulcanized rubber reinforced by natural fibers has been widely studied. However, the aging phenomenon occurring during the long-term storage generating irreversible damage is limiting the performance of this kind of composites which has not been studied in details. So the objective of this work was to characterize and understand the structure-mechanical property relationships in these bin-composites and to correlate the effective crosslinking density with physical aging as a function of fiber content (0, 20, 30 and 40 wt.%) and fiber surface modification (alkali treatment) for the system polyisoprene (PI) and coir fibers. Furthermore, interfacial adhesion was improved by using maleic anhydride grafted polyisoprene as a coupling agent. From the samples produced, a complete set of morphological (scanning electron microscopy) and mechanical (shear and tension) characterization was performed before and after natural aging. The results showed that the tensile modulus increased with fiber content for the range of conditions studied and the presence of a coupling agent always gave higher tensile strength due to better interfacial stress transfer. However, important elasticity loss (strain at break) was observed due to the low fiber elasticity. Finally, different physical aging mechanisms led to changes in the molecular configuration and a reduction of free volume caused by a post-curing phenomenon of the polyisoprene matrix and low environmental stability of the fibers. These phenomena were shown to increase the Young's modulus of the neat matrix by eight times compared to the unaged neat polyisoprene, but a smaller variation (five times) was observed for the bio-composites which was related to different crosslinking density and coir fibers stale of dispersion in the vulcanized matrix. | 2020 | Article | Kakou, C. A.; Raji, M.; Abdellaoui, H.; Bouhfid, R.; Qaiss, A.; Rodrigue, D. | INTERNATIONAL POLYMER PROCESSING | Canada | 10.3139/217.3947 | -1
evaluation of compressive nonlinear response of unidirectional carbon fiber reinforced composites using a modified sandwich beam specimen in flexure | Nonlinear mechanical behaviors of unidirectional composites were evaluated under compressive loading up to high-strain ranges using a sandwich beam specimen with the emphasis on the elastic material nonlinearity in the fiber direction. Specimen configuration and evaluation method, including material nonlinear effects, were proposed, and the compressive nonlinear behavior and strength of unidirectional carbon fiber reinforced composites were experimentally obtained. The measured compressive behaviors were compared with those from coupon-type compression tests of unidirectional and quasi-isotropic laminates. The compressive strength of unidirectional laminates evaluated, using the present sandwich method, was much higher than that of coupon specimens, whereas the failure strain of the former was almost identical to that of coupon-type quasi-isotropic laminates. The proposed method is expected to contribute to the accurate evaluation technology of compression behaviors of unidirectional laminates up to high-strain ranges. | 2008 | Article | Yokozeki, Tomohiro; Ogasawara, Toshio; Ishikawa, Takashi | JOURNAL OF REINFORCED PLASTICS AND COMPOSITES | Japan | 10.1177/0731684407079490 | -1
shear strengthening of rc beams with carbon fiber reinforced plastic bands | Concrete structure strengthened with carbon fiber reinforced plastic (CFRP) bands is a new retrofit method in the field of civil engineering. The ten 100mm x 200mm section and 1200mm long rectangle section RC beams were divided into three types: the first series (D) were three beams strengthened with CFRP bands, and then loaded up to failure; the second series (E) were three beams preloaded up to 30% of ultimate load and uninstalled, and strengthened with CFRP bands and then loaded up to failure; the third series (F) were three beams preloaded up to 30% of ultimate load and locked into place, and then strengthened with CFRP bands before resuming the loading up to failure. A control beam with no CFRP bands was tested to failure as comparison purpose. Based on experimental results, the paper presents a calculation formula for RC beams strengthened with CFRP bands. Comparing with experimental data, the calculated results show good agreement. | 2003 | Proceedings Paper | Zhang, GD; Zhu, T; Wang, Z | ICACS 2003: INTERNATIONAL CONFERENCE ON ADVANCES IN CONCRETE AND STRUCTURES, VOL 1 AND 2 | Peoples R China |  | -1
fatigue damage model for injection-molded short glass fibre reinforced thermoplastics | The present paper is a contribution to the phenomenological modelling of fatigue non-linear cumulative diffuse damage in short glass fibre reinforced thermoplastic matrix composites. In such materials, fatigue damage kinetic exhibits three stages, namely: (i) material softening and damage initiation, (ii) coalescence and propagation of micro-cracks and (iii) macroscopic cracks propagation and material failure. The Proposed model is built in the framework of the continuum damage mechanics and aims at predicting these three stages of the damage evolution. This model is based on the approach initially proposed by Ladevze and Le Dantec [Ladeveze P, Le Dantec E. Damage modelling of the elementary ply for laminated composites. Comp Sci Technol 1992;43:257-67]. It extends the previous approach and takes into account the important stiffness reduction observed during the first damage stage. The above is modelled by the integration of a combined Norton-like power law and an exponential law expressing the damage rates as a function of the associated thermodynamic dual forces. The model has been formulated in terms of strain energy, so that makes easy its numerical implementation into the finite element code Abaqus/Standard through a user defined material subroutine UMAT. Numerical simulations are performed on a short glass fibre reinforced thermoplastic described by a given set of damage parameters. Damage evolutions predicted by the developed model reproduce well those observed for this kind of composites under cyclic loading. A parametric study is performed to understand the effects of the model parameters on the damage accumulation and their sensitivity on its kinetic. The sensitivity study would be useful since it contributes to optimise the ongoing experimental procedure aimed at identifying the damage model parameters. (C) 2008 Elsevier Ltd. All rights reserved. | 2009 | Article | Nouri, H.; Meraghni, F.; Lory, P. | INTERNATIONAL JOURNAL OF FATIGUE | France | 10.1016/j.ijfatigue.2008.10.002 | -1
gasification characteristics of glass fiber-reinforced plastic (gfrp) wastes in a microwave plasma reactor | The effects of plasma power (1-1.8 kW), oxygen/fuel (0-2.5) and steam/fuel ratios (0-1) on the gasification characteristics of glass fiber-reinforced plastic (GFRP) wastes have been determined in a microwave plasma reactor. GFRP, which is thermosetting plastic composed of glass fibers embedded within a polymer matrix, was used as an experimental sample. While carbon conversion increased with oxygen/fuel ratio, syngas heating value and cold gas efficiency decreased with oxygen supply due to the onset of combustion. With increasing steam/fuel ratio, water-gas shift and ion-reforming reaction favored higher concentration of H-2. Increasing the plasma power was found to promote the conversion of carbon dioxide to carbon monoxide. The char surfaces of GFRP that were subjected to variable power and oxygen supplies were analyzed by scanning electron microscopy. | 2017 | Article | Yun, Young Min; Seo, Myung Won; Ra, Ho Won; Yoon, Sang Jun; Mun, Tae-Young; Moon, Ji-Hong; Kook, Jin Woo; Kim, Yong Ku; Lee, Jae Goo; Kim, Jae Ho | KOREAN JOURNAL OF CHEMICAL ENGINEERING | South Korea | 10.1007/s11814-017-0168-0 | -1
bio-inspired vs. conventional sandwich beams: a low-velocity repeated impact behavior exploration | A new bio-inspired honeycomb sandwich beam (BHSB) based on the woodpecker's head configuration was developed for repeated low-velocity impact resistance improvement. The new design contains four main layers: carbon fiber reinforced plastic top and bottom skins sandwiching rubber and aluminum honeycomb cores. Impact loadings were performed numerically and experimentally in a repeated manner with a hemispherical steel impactor for three energy levels: 7.28 J, 9.74 J, and 12.63 J. In all cases, stresses developed at the bottom skin of BHSB were significantly smaller with substantially lower damage area while sustaining more number of impact than those of conventional honeycomb sandwich beam (HSB). Also, the impact resistance efficiency indices, le, which assess overall performance, of both beam designs were compared. le of BHSB were 1.65-16.22 times higher, conclusively exhibiting its superiority to HSB in repeated impact resisting performance. (C) 2018 Elsevier Ltd. All rights reserved. | 2018 | Article | Sabah, S. H. Abo; Kueh, A. B. H.; Al-Fasih, M. Y. | CONSTRUCTION AND BUILDING MATERIALS | Malaysia | 10.1016/j.conbuildmat.2018.02.201 | -1
modelling damage evolution and cai strength of composite laminates under biaxial compression | In this paper, a finite element model (FEM) was developed to investigate failure mechanism and compression after impact (CAI) strength of woven carbon fibre reinforced polymer (CFRP) after low-velocity impact (LVI) subjected to biaxial compressive loading. A built-in VUMAT user-defined material subroutine was adopted to take into account the in-plane damage and intralaminar delamination under LVI loading and in-plane compression. The LVI response, failure pattern, and residual mechanical properties under uniaxial compression were compared to the available experimental data to verify the numerical model. The damage initiation, subsequent evolution, final failure modes, and residual strength of the composite laminates with LVI damages subjected to biaxial compressive loading are presented by numerical methods, and the effects of impact energy and impactor diameter on the residual strength of the laminates are discussed. | 2021 | Article | Yang, Bin; Fu, Kunkun; Li, Yan | JOURNAL OF COMPOSITE MATERIALS | Peoples R China | 10.1177/0021998321998426 | -1
tensile and flexural properties of recycled glass fibre reinforced polyester composite | Composite materials are used in a wide range of applications. Unfortunately, composite materials have not been properly recycled, especially in thermoset-based polymer composites. Recycled glass reinforced polyester-polyester composite material from waste material was identified for this study. In the recycling process, the glass fibres were not separated from the polyester matrix, but instead the material was grinded into finely chopped substance which is to be used as reinforcement material for fabricating other composite materials. Compression moulding process was used for fabricating recycled glass fibre reinforced polyester plate. Load-extension and stress-extension curves of fabricated composite materials subject to tensile and flexural loading were produced, and then the mechanical properties of this material were determined experimentally. The effect of loading rate on flexural properties of recycled glass reinforced polyester-polyester materials was studied, and it was found that by increasing the strain rate, the flexural stiffness was increased. | 2014 | Article | Abdi, B.; Hassan, S. A.; Wahit, M. U.; Hanan, U. A. | MATERIALS RESEARCH INNOVATIONS | Malaysia | 10.1179/1432891714z.000000000955 | -1
probabilistic models for spatially varying mechanical properties of in-service gfrp cladding panels | The physical uncertainty associated with fiber-reinforced polymer composites has to be quantified and dealt with for their widespread use to be reliable. Developing probabilistic models based on experimental studies form an important part of this task. In the present paper, such models are developed for glass fiber-reinforced polymer (GFRP) composites based on an experimental study on panels obtained from Mondial House, a 32 year old building demolished in 2006 in London. Having an average size of 1.5 mx1.7 m and made of chopped strand mat composites, these panels have been exposed to varying ambient conditions, protected only by a fire retardant gel coat for self-cleaning. Tensile and compressive tests are performed to quantify the variability in stiffness and strength properties of these panels. Intra- and interpanel effects and correlations between random variables are studied using statistical methods. A range of probability distributions is tested and suggestions are made with regard to their suitability for modeling different mechanical and geometric properties. | 2009 | Article | Sriramula, Srinivas; Chryssanthopoulos, Marios K. | JOURNAL OF COMPOSITES FOR CONSTRUCTION |  | 10.1061/(asce)1090-0268(2009)13:2(159) | -1
dynamic properties of luffa cylindrica fiber reinforced bio-composite beam | The aim of this study to investigate the dynamic properties of luffa cylindrica fiber reinforced bio-composite as alternative natural composite materials. As dynamic properties resonance frequencies and damping measured both for the bio-composite and chemical composite materials. To able to compare the properties of natural fiber and chemical fiber, used the same matrix to produce the composite materials. Luffa cylindrica fiber and glass fiber were used as reinforcements, and epoxy resin was used as a matrix to make up the composite specimens. As a dynamic test, vibration tests were fulfilled using hummer. All results obviously showed that damping characteristics of Luffa cylindrica composite is higher than glass fiber composite materials. These results demonstrated that, natural fiber materials can be used instead of chemical materials, in absorbing the vibration due to their high damping. | 2015 | Article | Genc, Garip | JOURNAL OF VIBROENGINEERING | Turkey |  | -1
electrical resistance and microstructure of latex modified carbon fiber reinforced cement composites | The electrical resistance, flexural strength, and microstructure of carbon fiber reinforced cement composites (CFRC) were improved greatly by adding water-redispersible latex powder. The electrical resistance of CFRC was investigated by two-probe method. The input range of CFRC based strain sensors was therefore increased, whereas electrical resistance was increased and remained in the perfect range of CFRC sensors. The analysis of scanning electron microscopy indicated that elastic latex bridges and a latex layer existed among the interspaces of the adjacent cement hydration products which were responsible for the enhancement of the flexural strength and electrical resistance. The formation mechanism of the elastic latex bridges was also discussed in detail. The continuous moving of two opposite interfaces of the latex solution-air along the interspaces of the adjacent hydrated crystals or colloids was attributed to the formation of the elastic latex bridges. | 2012 | Article | Wei Jian; Cheng Feng; Yuan Hudie | JOURNAL OF WUHAN UNIVERSITY OF TECHNOLOGY-MATERIALS SCIENCE EDITION | Peoples R China | 10.1007/s11595-012-0540-1 | -1
examination of the arrangement and shape of coils for permittivity measurement of dielectric sandwiched between carbon fiber reinforced plastics using electromagnetic induction testing | The arrangement and shape of coils for permittivity measurement of a dielectric sandwiched between carbon fiber reinforced plastics (CFRPs) using electromagnetic induction testing (EIT) is investigated here. First, the influence of the electromagnetic shielding effectiveness of the CFRPs on the permittivity measurement using EIT was examined by finite element analysis (FEA). The effectiveness was lower than that of general metals, indicating that EIT can be used for permittivity measurement. Next, the coil arrangement and shape suitable for permittivity measurement were investigated by FEA. The use of two rectangular spiral coils, one as a driver coil and the other as a pickup coil, was adopted. Finally, the permittivity was measured experimentally using the coil arrangement, geometry, and test conditions determined based on the FEA results. The experimental results showed that the output voltage increased as the permittivity increased, demonstrating the effectiveness of the proposed method. | 2023 | Article | Matsunaga, Wataru; Mizutani, Yoshihiro | ADVANCED COMPOSITE MATERIALS | Japan | 10.1080/09243046.2022.2095245 | -1
ecomaterials design and ecomaterials technologies of new external thermal insulation systems | Environment-conscious materials design (ecomaterials design) is a comprehensive method of effective combination of building materials for building components and / or systems. Special attention is paid to the compatibility of long service life with environmental harmony (ecobalance performance). This paper proposes and discusses for new external thermal insulation systems using new short-cut fiber reinforced cement composites (FRC) as exterior materials. Experimental results are reported concerning conversion methods of exterior FRC's into ecomaterials. For pitch-type, carbon fiber reinforced cement composites (pitch-CFRC) by using various recycled materials such as ecocement, pulverized waste FRP powders. | 2001 | Proceedings Paper | Fukushima, T; Shiire, T; Yanagi, K; Sone, T; Kurauchi, R | 2001 SECOND INTERNATIONAL CONFERENCE ON ENGINEERING MATERIALS, VOL I | Japan |  | -1
recycling of carbon fibers from cfrp waste by microwave thermolysis | With the growth of the use of carbon fiber-reinforced polymer (CFRP) in various fields, the recovery of carbon fibers from CFRP waste is becoming a significant research direction. In the present work, degrading epoxy resin and recycling carbon fibers from CFRP waste by microwave thermolysis and traditional thermolysis were studied. The carbon fibers were successfully recovered by thermolysis under an oxygen atmosphere in this study. The properties of the recovered carbon fibers were characterized by field emission scanning electron microscopy (FESEM), Fourier transform infrared spectroscopy (FT-IR), X-ray diffraction (XRD), and Raman spectroscopy. The result shows that using microwave thermolysis to recover carbon fibers from CFRP waste is an attractive prospect. Compared to the traditional method, the reaction time was reduced by 56.67%, and the recovery ratio was increased by 15%. Microwave thermolysis is faster, more efficient, requires less energy, and obtains cleaner recovered carbon fibers than those recovered using traditional thermolysis. | 2019 | Article | Deng, Jianying; Xu, Lei; Zhang, Libo; Peng, Jinhui; Guo, Shenghui; Liu, Jianhua; Koppala, Sivasankar | PROCESSES | Peoples R China | 10.3390/pr7040207 | -1
a circular economy study on the characterization and thermal properties of thermoplastic composite created using regenerated carbon fiber recycled from waste thermoset cfrp bicycle part as reinforcement | Thermoset composite mean fiber reinforced thermoset plastic, especially using carbon fiber (CF) as the reinforcement. Nowadays, carbon fiber reinforced thermoset plastic (CFRP) waste is the biggest problem that hinders the application and development of composites. In view of the increasingly stringent environmental regulations regarding disposal of the composites, it is necessary to attach great importance to composite waste recycling and to research to enhance the development of the composite industry. Two types of regenerated carbon fiber were used in this study. A novel microwave-assisted pyrolysis (MAP) recycle technology was used to remove the resin in the waste CFRP bicycle parts and successfully recover the recycled carbon fiber (rCF). To evaluate the characteristics of this recycled carbon fiber, another woven off-cut carbon fiber (oCF), recycled without any chemical or thermal energy, was used. This study also used these two regenerated carbon fibers as reinforcements to prepare the thermoplastic composite (CFRTP) and investigate its thermal properties. The experimental results show that rCF can be obtained with precisely controlled microwave conditions so that the resin in the CFRP waste can be almost completely pyrolyzed without damaging the fiber structure, and the sizing on the fiber surface can also be pyrolyzed. The experimental results also show that the thermal properties of CFRTP reinforced with rCF are better than those of the thermoplastic composite reinforced with oCF. | 2022 | Article | Chen, Cheng-Ho; Chiang, Chin Lung; Wang, Jia-Xun; Shen, Ming-Yuan | COMPOSITES SCIENCE AND TECHNOLOGY | Taiwan | 10.1016/j.compscitech.2022.109761 | -1
drilling of new vinyl ester matrixed waste-filled composite: statistical approach | Due to the increase in industrialisation and urbanisation in the world, pollution rates are increasing day by day. The world may become uninhabitable soon due to the increasing pollution rates. Thus, the issue of recycling waste generated during production has gained great importance, and many studies have been initiated on the recycling of waste materials. In this study, the waste generated during wet cutting of glass-fibre-reinforced polyester pipe produced by Subor Company was used as reinforcement in new vinyl ester matrixed composite material. To transform this developed composite material into an industrial product, some of its properties should be investigated. In this study, the optimisation of cutting parameters for drilling in composite materials was investigated. Four parameters (waste ratio, tool type, cutting speed, feed per tooth) were chosen. The cutting force was measured in the vertical direction during drilling. Analysis of variance (Anova) was done to find the effect of parameters. According to Anova results, feed per tooth was the most effective parameter on cutting force. | 2021 | Article | Ozsoy, Neslihan; Ozsoy, Murat; Arda, Cihat; Akinci, Akin | EMERGING MATERIALS RESEARCH | Turkey | 10.1680/jemmr.21.00009 | -1
prediction of progressive fatigue damage and failure behavior of im7/977-3 composites using the reduced-order multiple space-time homogenization approach | This manuscript presents the blind prediction of fatigue life performance in three laminated carbon fiber reinforced polymer composite layups using a reduced-order space-time homogenization model. To bridge the spatial scales, the modeling approach relies on the Eigendeformation-based reduced order homogenization method. To bridge the time scales associated with a single load cycle and the overall life of the composite, a homogenization-based accelerated multiple-time-scale integrator with adaptive time stepping capability is employed. The proposed multiscale modeling approach was used to predict the evolution of composite stiffness and progressive damage accumulation as a function of loading cycles, as well as residual strength after fatigue in tension and compression, for three layups ([0,45,90,-45](2s), [30,60,90,-60,-30](2s), and [60,0,-60](3s)). Following blind prediction, the experimental data from the blind prediction specimens were employed to better understand the failure mechanisms and recalibrate the model. This study was performed as a part of the Air Force Research Laboratory's Damage Tolerant Design Principles Program. | 2017 | Article | Bogdanor, Michael J.; Oskay, Caglar | JOURNAL OF COMPOSITE MATERIALS | USA | 10.1177/0021998316665683 | -1
establishment of interlaminar structure and crack propagation in carbon fiber reinforced epoxy composites by interleaving cnts/pek-c film | The synergistic combination of carbon nanotubes (CNTs) and thermoplastic (TP) resin has shown the large potential in the improvement of fracture resistance for the epoxy matrix composites using the interleaving toughening method in recent years. The hybrid structure of CNTs and TP resin in interlayers affects directly the interlaminar structure and the resultant crack propagation path. In this work, the CNTs and thermoplastic polyetherketone-cardo (PEK-C) were used to prepare the interlayer of different structures to interleave the carbon fiber reinforced epoxy composites and the influence of hybrid structure on the interlaminar structure and the fracture toughness was investigated. The results showed that compared with the PEK-C/CNTs uniformly hybrid interlayer, the sandwich interlayer produced better toughening effect in mode I interlaminar fracture toughness (G(IC)). The G(IC) was improved by 138.1% via PEK-C/CNTs/PEK-C sandwich interlayer, while only 49.7% via PEK-C/CNTs hybrid interlayer. The sandwich interlayer resulted in the formation of the multilayered structure in the interlaminar region, facilitating the tortuous crack propagation path. | 2022 | Article | Yao, Jiawei; Li, Hongfu; Wu, Ying; Niu, Kangmin | FATIGUE & FRACTURE OF ENGINEERING MATERIALS & STRUCTURES | Peoples R China | 10.1111/ffe.13825 | -1
thermomechanical analysis of thermoplastic mono-material sandwich structures with honeycomb core | The application of fiber-reinforced thermoplastic mono-material sandwich panels has many advantages, such as recyclability, reduction in processing cycle times, integration of additional elements by means of welding, and a great potential for in-line production. The most efficient way to produce a curved thermoplastic sandwich panel is thermoforming, which has several challenges. One of them is to achieve a higher thermal gradient in the panel. On the one hand, the temperature at the skin-core interface must exceed the softening point of the polymer to reach a sufficient bonding degree. On the other hand, the core should not be overheated and overloaded to avoid its collapse. Furthermore, several fiber distortions, such as wrinkles or buckles, can be developed during thermoforming. All these flaws have a negative impact on the mechanical performance of the sandwich structure. The objective of this study is the development of a simulation tool for the thermoforming process, which can replace the time-consuming trial-and-error-based method. Therefore, a coupled thermomechanical model was developed for a novel thermoplastic sandwich structure, which is able to predict the temperature distribution and its influence on the mechanical properties of the panel. Experimental trials were conducted to validate the thermomechanical forming model, which demonstrated a good agreement with numerical results. | 2024 | Article | Latsuzbaya, Temuri; Middendorf, Peter; Voelkle, Dietmar; Weber, Christoph | JOURNAL OF COMPOSITES SCIENCE | Germany | 10.3390/jcs8010018 | -1
calibration of flexural resistance factors for load and resistance factor design of concrete bridge girders prestressed with carbon fiber-reinforced polymers | In this research, the flexural resistance factors in the American Association of State Highway and Transportation Officials' (AASHTO) load and resistance factor design (LRFD) format were calibrated for bridge girders that are prestressed with carbon fiber-reinforced polymers (CFRP). The underlying principle of LRFD is to achieve a uniform probability of failure (target reliability) for all possible design scenarios, which is realized through application of load and resistance factors. Calibration of resistance factors requires an extensive design space to be applicable to different design scenarios. For this purpose, 12 design cases with various girder span lengths, girder positions, girder spacing, roadway widths, and failure modes were considered. The load and resistance model random variables, their statistics, and flexural resistance model accuracy were obtained from material testing and literature. Existing load factors were used, and flexural resistance factors were derived using Monte Carlo simulation and a comparative reliability method for different target probabilities of failure for interior and exterior girders failing in tension and for interior girders failing in compression. | 2016 | Article | Forouzannia, F.; Gencturk, B.; Dawood, M.; Belarbi, A. | JOURNAL OF COMPOSITES FOR CONSTRUCTION | USA | 10.1061/(asce)cc.1943-5614.0000613 | -1
creep behavior of glubam and cfrp-enhanced glubam beams | This paper presents an experimental and numerical study on the creep behavior of glued laminated bamboo (glubam) and carbon-fiber-reinforced plastics (CFRP)-enhanced glubam beams. Short-term mechanical tests were first carried out to determine the tensile, compressive strengths, and modulus of elasticity of glubam. Then the Burger's creep coefficients of glubam were determined by the in-house tensile and compressive creep tests, which were carried out under different constant stress levels for 365days. A numerical analysis procedure based on the strain-relaxation method is established to simulate the creep response of CFRP-enhanced glubam beams. Parametric studies show that increasing the amount of the CFRP laminate can effectively decrease the creep response as well as the creep stress in the glubam beam. Comparison between the numerical and the test result of a full-scale model CFRP enhanced glubam girder bridge subjected to 3.5years creep loading also show that the numerical creep deflections can well capture the trend of creep test results. (C) 2015 American Society of Civil Engineers. | 2016 | Article | Li, L.; Xiao, Y. | JOURNAL OF COMPOSITES FOR CONSTRUCTION | Peoples R China | 10.1061/(asce)cc.1943-5614.0000585 | -1
chemical and mechanical treatments of recycled carbon fiber reinforced polymer | The use of carbon fiber waste is a reasonable approach to benefit the performance of carbon fiber and considered as green effort for disposal management. In this study, recycled carbon fiber reinforced polymer ( CFRP) was chemically treated using nitric acid to remove the resin. The treated fibers then pulverized to obtain short carbon fibers of about 90 mu m. Individual carbon fibers were successfully removed from the matrix resin by the chemical treatment. Scanning electron microscopy (SEM) images showed a very limited damage of the chemically treated fibers. Pulverized fibers showed a rougher surface due to the mechanical abrasion. However, thermogravimetric analysis (TGA) showed that the chemically treated fiber still contained other elements at about 7 wt%, even after the chemical treatment. The actual identity of the elements needs to be characterized in details by using equipment such as energy dispersive X-Ray (EDX). | 2019 | Proceedings Paper | Alkaseh, Adel M.; Abd Manaf, Mohd Edeerozey; Shamsudin, Zurina; Osman, Edynoor | PROCEEDINGS OF INNOVATIVE RESEARCH AND INDUSTRIAL DIALOGUE 2018 (IRID'18) | Malaysia |  | -1
structural performance of a large-scale space frame assembled using pultruded gfrp composites | A space frame structure assembled by pultruded circular hollow section (CHS) GFRP members is presented. This large-scale structure was built with the span length of 8 m, width of 1.6 m and depth of 1.13 m, but weighing only 773 kgf. The structural details and design considerations are developed for potential pedestrian bridge applications and may be further extended for roof structures with pedestrian activity. Experiments were conducted under three-point bending to understand the structural stiffness, load-carrying capacity, and failure modes. The structure showed satisfactory overall stiffness and load-carrying capacity in terms of potential pedestrian bridge applications. It was further found that the second order bending of critical compressive members might cause large nonlinear deformation of the overall structure. This is because bending of the critical compressive members resulted in a decrease in structural stiffness, with maintenance of the load applied and increase of deformation until the ultimate material failure. The structural behavior can be well described by FE modeling considering realistic initial imperfections such as out-of straightness, eccentricity of members, and additional eccentric compressive forces. (C) 2015 Elsevier Ltd. All rights reserved. | 2015 | Article | Yang, Xiao; Bai, Yu; Ding, Faxing | COMPOSITE STRUCTURES | Australia | 10.1016/j.compstruct.2015.07.120 | -1
sparse grid modeling of carbon fiber-reinforced polymer-strengthened pilotis under biaxial load | This paper presents analytical investigations into the performance of a piloti taken from a soft story building that is subjected to biaxial loading as a result of a recent earthquake in Pohang, South Korea. The behavior of the piloti is comparatively studied with and without carbon fiber-reinforced polymer (CFRP) confinement using a stochastic process: sparse grids built upon polynomial chaos expansions (PCEs). The Bresler and the Parme methods are implemented in conjunction with the provisions of published design guidelines. CFRP confinement improves the axial and shear capacities of the column, while the biaxial resistance predicted by the Bresler and the Parme methods varies with the magnitude of eccentricity, particularly for the compression-controlled region. The failure envelopes developed per the Bresler method are larger than those based on the Parme method, accompanied by an abrupt discontinuity when the column's failure alters from the compression- to tension-controlled modes at the balanced eccentricity. According to a parametric study with variable geometric and material properties, the aspect ratio and concrete strength of the confined column dominate the biaxial capacity; however, the influence of the steel-reinforcement ratio and CFRP modulus is minimal. Design recommendations are proposed for CFRP-confined columns under biaxial loading and assessed against experimental data collected from literature. | 2021 | Article | Kim, Yail J.; Micnhimer, David; Park, Hong-Gun | ACI STRUCTURAL JOURNAL | USA | 10.14359/51728190 | -1
feature detection of gfrp subsurface defects using fast randomized sparse principal component thermography | Machine learning plays an increasingly important role in the non-destructive testing and evaluation of composites. Principal component thermography (PCT) is often used as a popular feature extraction and dimension reduction method of thermographic data. However, the ability of PCT to handle large-scale thermographic data affects the applicability of PCT for high-resolution thermographic NDT. In this paper, fast randomized sparse principal component thermography (FRSPCT) is used to detect subsurface defects of glass fiber reinforced polymer (GFRP) composites. The effectiveness of the method is demonstrated by large-scale thermographic data of GFRP with subsurface defects. Furthermore, a comprehensive quantitative comparison of the method and other state-of-the-art methods was also conducted with respect to the signal-to-noise ratio, detection rate, and runtime. The comparison results show that the FRSPCT method gives the overall highest signal-to-noise ratio, detection rate, and satisfactory runtime. In addition, the method provides more easily interpretable defect detection results and highlights the hidden details of irregularly-shaped abnormal defects. | 2022 | Article | Shen, Peng; Luo, Zhitao; Wang, Sheng; Mao, Feilong; Su, Zihao; Zhang, Hui | INTERNATIONAL JOURNAL OF THERMOPHYSICS | Peoples R China | 10.1007/s10765-022-03076-z | -1
applicability of cut waste of nonwoven fabrics as matrix material for fiber-reinforced thermoplastic composites | The material recyclability of cut waste of synthetic nonwoven fabrics as a matrix material for fiber reinforced thermoplastic composites was investigated. Waste products of spun bond polypropylene, nylon6 and thermal bond nylon6/polyester mixture were selected as representative matrix materials, and glass fiber reinforced thermoplastic composites were molded using a simple injection molding method. The tensile modulus and strength of molded composites were discussed based on SEM observation results of fracture surfaces. The results suggest that the injection molding method described herein shows promise in contributing toward the material recycling of sheet-type waste products of nonwoven fabrics. | 1997 | Article | Kimura, T; Nakanishi, K; Kondo, Y | SCIENCE AND ENGINEERING OF COMPOSITE MATERIALS |  |  | -1
a high xpd performance design method for satellite cfrp dual-reflector antenna without metallizing reflectors | The depolarization effect of carbon-fiber reinforced plastics (CFRP) reflector is studied and a cross-polarization discrimination (XPD) compensated method for dual-reflector antenna without metallizing reflectors is presented in the paper. By setting the fibers direction of the main reflector orthogonal to that of the subreflector, the phase difference of the reflected electric field components from the first- and second-layer of the CFPR sandwich can be compensated and depolarization effect would not happen. A dual-reflector antenna operating at Ku band is designed, simulated and measured. The measured XPD of both the compensated and uncompensated designs are compared, and results show that XPD improves more than 3.0 dB. This method is a valid and low-cost solution for dual-reflector antennas in circular polarization to pursue excellent XPD performance, which is highly suitable for satellite larger-aperture CFRP reflector antennas. | 2023 | Article | Wan, JiXiang; Li, Li; Zhang, QiaoShan; Gao, MeiLi; Wang, XuDong; Tao, Xiao; Li, ZhengJun | MICROWAVE AND OPTICAL TECHNOLOGY LETTERS | Peoples R China | 10.1002/mop.33772 | -1
life-cycle cost and life-cycle assessment of a monumental fiber-reinforced polymer reinforced concrete structure | The objective of this study was to investigate the economic and environmental appeal of the world's largest glass fiber-reinforced polymer (GFRP) RC flood mitigation channel, which was built in Jazan (Saudi Arabia). The Jazan flood mitigation channel (JFMC) is a 21.3-km-long channel completed recently in the southwest area of Saudi Arabia on the outskirts of the new Jazan Economic City (JEC), which is an advanced industrial zone and encompasses an important network of high-end facilities. A deterministic approach is applied to a comparative life-cycle cost (LCC) analysis, and sensitivity analyses are used to predict the impact of uncertain factors, such as discount rate and maintenance periods, on the LCC analysis of JFMC. Additionally, the environmental credentials of the GFRP-RC channel are investigated through a life-cycle assessment (LCA) analysis. The LCA analysis is performed from cradle to gate and from cradle to grave, specifically from product stage (or resource extraction) to end of life (EoL). The JFMC is designed for a 100-year service life, and the LCC and LCA analysis performed are in compliance with the international standards ISO 15686-5, ISO 14040:2006, and ISO 14044:2006. The obtained economic and environmental results are compared to the results obtained from an epoxy-coated steel (ECS)-RC channel alternative that was originally designed. The results show the significant life-cycle benefits of the preferred GFRP-RC alternative from both an economic and environmental perspective, advancing the body of knowledge available for LCC and LCA of flood control and mitigation concrete channels reinforced with FRP materials. | 2022 | Article | Cadenazzi, Thomas; Keles, Busra; Rahman, Muhammad K.; Nanni, Antonio | JOURNAL OF CONSTRUCTION ENGINEERING AND MANAGEMENT | USA | 10.1061/(asce)co.1943-7862.0002339 | -1
bidirectional gated recurrent deep learning neural networks for smart acoustic emission sensing of natural fiber-reinforced polymer composite machining process | Natural fiber-reinforced polymer (NFRP) composites are increasingly considered in the industry for creating environmentally benign product alternatives. The complex structure of the fibers and their random distribution within the matrix basis impede the machinability of NFRP composites as well as the resulting product quality. This article investigates a smart process monitoring approach that employs acoustic emission (AE)-elastic waves sourced from various plastic deformation and fracture mechanisms-to characterize the variations in the NFRP machining process. The state-of-the-art analytic tools are incapable of handling the transient dynamic patterns with long-term correlations and bursts in AE and how process conditions and the underlying material removal mechanisms affect these patterns. To address this gap, we investigated two types of the bidirectional gated recurrent deep learning neural network (BD-GRNN) models, viz., bidirectional long short-term memory and bidirectional gated recurrent unit to predict the process conditions based on dynamic AE patterns. The models are tested on the AE signals gathered from orthogonal cutting experiments on NFRP samples performed at six different cutting speeds and three fiber orientations. The results from the experimental study suggest that BD-GRNN5 can correctly predict (around 87 % accuracy) the cutting conditions based on the extracted temporal-spectral features of AE signals. | 2020 | Article | Wang, Zimo; Dixit, Pawan; Chegdani, Faissal; Takabi, Behrouz; Tai, Bruce L.; El Mansori, Mohamed; Bukkapatnam, Satish | SMART AND SUSTAINABLE MANUFACTURING SYSTEMS | USA | 10.1520/ssms20190042 | -1
bending and eigenfrequency analysis of glass fiber reinforced honeycomb sandwich shell panels containing graphene-decorated with graphene quantum dots | The present study employs a finite element (FE) formulation to examine the free vibration and bending analyses of sandwich shells made of a glass fiber reinforced polymer (GFRP) composite honeycomb core and graphene decorated with graphene quantum dots (GDGQD) reinforced by GFRP composite face layers. The mechanical characteristics of the GFRP composites with GDGQD reinforcement were evaluated using experimental tests. The FE formulation was developed to compute the vibration and bending responses of the sandwich shells via MATLAB software. The Lagrange method is used for dynamic analysis, whereas the principle of potential energy is used for static analysis. The FE model's validity is compared to numerical data reported in the literature in terms of frequencies and deflection, and the results demonstrate excellent agreement. The impacts of the end conditions, core-to-facesheet thickness ratio, curvature ratios, and weight percent of GDGQD are studied further in relation to the bending and dynamic properties of GFRP sandwich shells. | 2023 | Article | Xu, Feng; Liu, Zhongshuai; Selvaraj, Rajeshkumar; Ahsan, Muhammad | ENGINEERING STRUCTURES | India | 10.1016/j.engstruct.2023.116685 | -1
buckling behavior of honeycomb frp core with partially restrained loaded edges under out-of-plane compression | Fiber-reinforced polymer (FRP) sandwich deck panels with sinusoidal honeycomb core geometry have shown to be efficient in both new construction and rehabilitation of highway bridge decks. The sandwich panel consists of top and bottom laminated face sheets bonded to the honeycomb core, which extends vertically between face sheets. This paper is focused on the study of the buckling capacities of the core components under out-of-plane compression. The facesheet and core are attached by contact molding and are, therefore, not rigidly connected. Thus, this problem can be described as the instability of an FRP core panel with two rotationally restrained loaded edges. An elastic restraint coefficient is introduced to quantify the bonding layer effect between the facesheet and core, and a simple and relatively accurate test method is proposed to obtain the restraint coefficient experimentally. A combined analytical and experimental study of compression is presented. By solving a transcendental equation, the critical compression buckling stresses are obtained, and a simplified expression to predict buckling strength is formulated in terms of the elastic restraint coefficient. The analytical solution is verified by finite element (FE) analysis. Compression tests are carried out to evaluate the effect of the bonding layer thickness, and the experimental results correlate closely with analytical and FE predictions. A parametric study is conducted to study the core aspect ratio effect on the buckling load. The method described in this paper can be further extended to determine local buckling capacities of other structural shapes with elastic restraints along the loaded edges. | 2005 | Article | Davalos, JF; Chen, A | JOURNAL OF COMPOSITE MATERIALS | USA | 10.1177/0021998305050436 | -1
characteristic evaluation of cfrp composites under falling weight impact loading | This paper describes a method for a falling weight impact test to estimate the impact energy absorbing characteristics and impact strength of carbon-fiber reinforced plastics (CFRP) laminate plates based on considerations of stress wave propagation theory, which were converted to measurements of load and displacement verses time. The delamination area of impacted specimens for the different ply orientations was measured with an ultrasonic C-scanner to determine the correlation between impact energy and delamination area. The energy absorbed by a quasi-isotropic specimen having four interfaces was higher than that of orthotropic laminates with two interfaces. The more interfaces, the greater the energy absorbed. The absorbed energy of a hybrid specimen containing a CFRP layer was higher than that of normal specimens, Also, a falling weight impact tester was built to evaluate the characteristics and impact strength of CFRPs. | 2002 | Proceedings Paper | Im, KH; Park, NS; Hsu, DK; Kim, SK; Park, JW; Yang, IY | REVIEW OF PROGRESS IN QUANTITATIVE NONDESTRUCTIVE EVALUATION, VOLS 21A & B | South Korea |  | -1
joining of polymer-metal lightweight structures using self-piercing riveting (spr) technique: numerical approach and simulation results | Restrictions in pollutant emissions dictated at the European Commission level in the past few years have urged mass production car manufacturers to engage rapidly several strategies in order to reduce significantly the energy consumption of their vehicles. One of the most relevant taken action is light-weighting of body in white (BIW) structures, concretely visible with the increased introduction of polymer-based composite materials reinforced by carbon/glass fibers. However, the design and manufacturing of such hybrid structures is limiting the use of conventional assembly techniques like resistance spot welding (RSW) which are not transferable as they are for polymer-metal joining. This research aims at developing a joining technique that would eventually enable the assembly of a sheet molding compound (SMC) polyester thermoset-made component on a structure composed of several high strength steel grades. The state of the art of polymer-metal joining techniques highlighted the few ones potentially able to respond to the industrial challenge, which are: structural bonding, self-piercing riveting (SPR), direct laser joining and friction spot welding (FSpW). In this study, the promising SPR technique is investigated. Modelling of SPR process in the case of polymer-metal joining was performed through the building of a 2D axisymmetric FE model using the commercial code Abaqus CAE 6.10-1. Details of the numerical approach are presented with a particular attention to the composite sheet for which Mori-Tanaka's homogenization method is used in order to estimate overall mechanical properties. Large deformations induced by the riveting process are enabled with the use of a mixed finite element formulation ALE (arbitrary Lagrangian-Eulerian). FE model predictions are compared with experimental data followed by a discussion. | 2018 | Proceedings Paper | Amro, Elias; Kouadri-Henni, Afia | PROCEEDINGS OF 21ST INTERNATIONAL ESAFORM CONFERENCE ON MATERIAL FORMING (ESAFORM 2018) | France | 10.1063/1.5034874 | -1
non-contact detection of impact damage in carbon fibre composites using a complementary split-ring resonator sensor | In this paper, a new non-contact method for detection of impact damage in carbon fibre-reinforced polymer composites with a complementary split-ring resonator sensor is proposed. The resonance frequency is evaluated as an indicator of the presence of damage. The resonator is made on a printed circuit board, and in the experimental setup it is positioned close to the area of interest. Electromagnetic models are built, and from the resonant responses the appropriate frequency range used for the test is determined. The active sensing element in the resonator is found from the analysis of the magnetic field distribution. The parametric study performed shows that a larger frequency change occurs for a wider impacted region, which is of great use for practical applications. The proposed method is validated by the experimental results, where a frequency shift of 65 MHz was observed for a 0.36 mm deep dent. | 2019 | Article | Li, Zhen; Wang, Tianqi; Haigh, Arthur; Meng, Zhaozong; Wang, Ping | JOURNAL OF ELECTRICAL ENGINEERING-ELEKTROTECHNICKY CASOPIS | Peoples R China | 10.2478/jee-2019-0083 | -1
development of sustainable microwave-based approach to recover glass fibers for wind turbine blades composite waste | In this study, we report the development of a sustainable microwave-assisted chemical recycling process to recycle glass fiber reinforced polymer (GFRP) composite waste. Degradation of GFRP composites using hydrogen peroxide and acetic acid with microwave irradiation was investigated. Process parameters: Chemical solvent to composite weight ratio (mL/g) and microwave exposure duration were used at constant microwave power (700 W). The chemical solvent ratio (oxidizing agent/acid:30/70, 50/50) with microwave exposure of 180 s could achieve nearly complete degradation of epoxy. The decomposition rate (D-y) of epoxy was found as 97.2%. TGA and FTIR analysis was done to determine D-y and basic chemical structure of recovered glass fibers (RGFs), respectively. SEM analysis was done for surface morphology of virgin glass fibers (VGFs) and RGFs. The RGFs showed 99.8% ultimate tensile strength, 93.3% Young's modulus, and 95.7% strain-to-failure compared to VGFs. A plausible mechanism for the degradation of matrix material has been proposed. | 2022 | Article | Rani, Manjeet; Choudhary, Priyanka; Krishnan, Venkata; Zafar, Sunny | RESOURCES CONSERVATION AND RECYCLING | India | 10.1016/j.resconrec.2021.106107 | -1
seismic upgrading of shear-critical rc frames using cfrp-confined beam haunches | In the past earthquakes, the shear failure of beam-column joints was a main reason for the collapse of reinforced concrete (RC) frames that had been built according to previously non-seismic provisions. But the existence of transverse beams brings a major obstacle to directly strengthen the beam-column joints in space frames. A retrofit method Using the beam haunches confined by carbon fiber reinforced polymer (CFRP) sheets was designed for this difficult task. Two frame models were constructed and one of them was upgraded using the technique. The results of quasi-static tests showed that the technique was successful in improving the seismic behaviour of RC frames, which were drawn from the comparison of test results between control and strengthened ones in aspect of failure modes, load versus displacement curves, strength and stiffness degradation, and cumulative energy dissipation capacity. | 2008 | Proceedings Paper | Wang, Bu; Wang, Pu | PROCEEDINGS OF THE TENTH INTERNATIONAL SYMPOSIUM ON STRUCTURAL ENGINEERING FOR YOUNG EXPERTS, VOLS I AND II | Peoples R China |  | -1
depth classification of defects in composite materials by long-pulsed thermography and blind linear unmixing | This paper presents the automatic analysis of surface thermograms in response to a long-pulsed thermography inspection to classify buried defects in composite materials. Time-dependent thermal contrasts, captured from the sample surface by an infrared thermal camera, are linearly unmixed at the pixel scale to produce results independent of the in-plane defect shapes in the training dataset. The extended blind end-member and abundance extraction (EBEAE) method unmix the thermograms to compute feature vectors carrying information about the internal structure of the composite. The estimated abundances fed an optimized support vector machine (SVM) classifier, which learns a model from the data and labels the defects accordingly to their depths. The inspection of a calibrated glass fiber reinforced polymer proves the ability of EBEAE and SVM in defect classification with an average balanced accuracy of 96.18% in testing. This methodology clearly improves the current state of the art, even without the need for inspections with different source excitations. Furthermore, the estimated end-members automatically model the thermal response of the surface, providing crucial feedback for experimental optimization. | 2023 | Article | Marani, Roberto; Campos-Delgado, Daniel U. | COMPOSITES PART B-ENGINEERING | Italy | 10.1016/j.compositesb.2022.110359 | -1
computational design of a road safety model elaborated in epoxy material reinforced with glass fibers and sio2 addition | According to data from the World Health Organization (2018), road accidents are considered one of the main causes of mortality worldwide. The highest number of deaths occurs in motorcycle road accidents since the skull protection helmet does not effectively protect the life of the user. Globally, only 17% of countries have established standards to determine the quality of protective helmets. In this research, a Full-Helmet type road protection helmet was built to evaluate the mechanical behavior of a material made of epoxy resin reinforced with glass fibers and the addition of silicon nanoparticles, and to determine the efficiency of the design. Based on the Standard of the Colombian Institute of Technical Standards and Certification (ICONTEC-2017), an external pressure condition was determined on the front of the model, 0.01 MPa. The mechanical properties such as Young's modulus, Poisson's radius, densities, among others, were established. Computational implementations were made based on the Finite Elements technique. Likewise, computational tests were carried out incorporating conventional materials (ABS), in order to make comparisons of the effectiveness of the material between both designs. The results reflected an excellent mechanical contribution of the material reinforced with glass fibers and particles in comparison with the design implemented by means of conventional materials. As a result, approximately 30% of the ability to absorb mechanical impact energy was obtained. This research allows to present other alternatives of special materials to improve the mechanical properties of road protection helmets, with densities that do not increase the robustness or weight of the design. | 2021 | Proceedings Paper | Echeverri Pelaez, M.; Suarez Guerrero, G.; Cruz Riano, J.; Kerguelen Grajales, H.; Vallejo Morales, E. | APPLIED COMPUTER SCIENCES IN ENGINEERING, WEA 2021 | Colombia | 10.1007/978-3-030-86702-7_39 | -1
application research of frp composite material for building based on test evaluation | Glass fiber reinforced plastics of composite material briefly as FRP, with the properties of high strength, light, corrosion preventive, easy to be Processing convenience and industrialization, which is applied in many fields. Although it has been applied in building, only to small element or unit such as Street kiosks or simple toilet, still not to a whole building, for which the main reason comes from the lack of performance parameter and technical basis of building construction with FRP composite material. In this paper for FRP, through understanding and testing to FRP property and structure performance, the design and application for whole building with FRP is considered, specially by means of testing evolution and factor analysis of building structure so as to develop its characteristic, and based on to satisfy comfort, safety and convenience, to explore a better building structure with FRP and set up new method for FRP and its design process. | 2015 | Proceedings Paper | Yu Liang; Ren Xiang-mei; Li Mao-de | PROCEEDINGS OF THE 3RD INTERNATIONAL CONFERENCE ON ADVANCES IN ENERGY AND ENVIRONMENTAL SCIENCE 2015 | Peoples R China |  | -1
defect detection method for cfrp based on line laser thermography | A continuous line laser scanning inspection technique for tracing load-bearing structures was developed and applied to defect detection of unidirectional carbon-fiber-reinforced polymers for aero engines. The heat transfer model of the material was analyzed using the finite element software COMSOL. Meanwhile, a laser platform was built and an image algorithm was used to verify the feasibility of the method. The potential of this technique for detecting defects and providing information on the location of defects in carbon fiber composites was analyzed. Results indicate line laser thermal imaging can successfully determine the size, location, and crack angle of surface damage with extremely high accuracy. The positioning accuracy error for impact and fracture defects is less than 20%, and the detection rate can reach 100% if the defect is in the special position of just leaving the heating area. The angle detection of fracture cracks can be accurate within 10 degrees. | 2022 | Article | Wang, Quan; Zhang, Zhijie; Yin, Wuliang; Chen, Haoze; Liu, Yushan | MICROMACHINES | Peoples R China | 10.3390/mi13040612 | -1
square heating applied to shearography and active infrared thermography measurements coupling: from feasibility test in laboratory to numerical study of pultruded cfrp plates glued on concrete specimen | This paper investigates thermography and shearography couplings, using feasibility trials and numerical simulations, for non-destructive control evaluations of bonding of carbon fiber-reinforced polymer plates glued over concrete structures. Those are well-known methods in non-destructive testing (NDT) applied to civil engineering, but in this context, they are seen as paired because they use the same excitation source: square-pulsed optical heating. Furthermore, because both methods are based on different properties, the detection of defects is optimised regardless of its nature or type. The combination of the methods allows the measurement of a thermal as well as a thermomechanical response from the structure at the same time. A quick review of those methods and their respective advantage and inconvenient is mentioned. An in-depth study of the interpretation of the thermal and mechanical responses is carried out in relation to the thermal excitation. Then, the thought process behind the conception of the finite element model and its limitation is discussed. The experimental setup, used for feasibility testing, is described as well as a thorough analysis of the experimental and simulated results. Finally, the pairing of both methods is discussed regarding the evaluation of the bond quality, as well as the similitude of the sample and its numerical model. | 2014 | Article | Theroux, L. -D.; Dumoulin, J.; Maladague, X. | STRAIN | France | 10.1111/str.12086 | -1
impact response of a low-cost randomly oriented fiber foam core sandwich panel | Three-dimensional fiber-reinforced foam cores may have improved mechanical properties under specific strain rates and fiber volumes. But its performance as a core in a composite sandwich structure has not been fully investigated. This study explored different manufacturing techniques for the three-dimensional fiber-reinforced foam core using existing literature as a guideline to provide a proof of concept for a low-cost and easily repeatable method comprised of readily available materials. The mechanical properties of the fiber-reinforced foam were determined using a three-point bend test and compared to unreinforced polyurethane foam. The foam was then used in a sandwich panel and subjected to dynamic loading by means of a gas gun (10(3) s(-1)). High-strain impact tests validated previously published studies by showing, qualitatively and quantitatively, an 18-20% reduction in the maximum force experienced by the fiber-reinforced core and its ability to dissipate the impact force in the foam core sandwich panel. The results show potential for this cost-effective manufacturing method to produce an improved composite foam core sandwich panel for applications where high-velocity impacts are probable. This has the potential to reduce manufacturing and operating costs while improving performance. | 2018 | Article; Proceedings Paper | Buenrostro, Ezequiel; Whisler, Daniel | JOURNAL OF COMPOSITE MATERIALS | USA | 10.1177/0021998318764009 | -1
lightweighting road freight semi-trailers through the application of composites in trailer decking | In road haulage the empty weight of a vehicle is a significant contributor to fuel consumption and resulting CO2 emissions. Therefore, the application of lightweight materials in semi-trailer design is one avenue that needs to be explored in reducing the carbon footprint of road freight vehicles. Preliminary work has identified conventional hardwood-based trailer decking as a sub-component that is particularly suited to lightweighting. This paper investigates the potential application of different composite materials for use as lightweight replacements to conventional decks. Two different E-glass fibre/polyester (GFRP) pultrusions and a sandwich panel comprised of woven GFRP face sheets and a balsa core are tested in three point bending and then compared to hardwood decking through a material selection index. Mechanical testing has shown that the lightweight composite deck materials have superior flexural strength and stiffness compared to hardwood decking. The sandwich panel decking and pultruded decking are calculated to be approximately 40% and 12% lighter than existing hardwood based decking respectively. However, the highly cost-driven nature of the trailer industry could dictate that the use of pultruded GFRP decking is the most reasonable first step to introducing composites into trailer decks. The effect of indentation and water damage to the flexural strength and stiffness of hardwood decking is also examined to give an insight into the mechanical performance criteria required of lightweight decking in-service. Water damage is found to be the most severe form of in-service damage and can reduce the strength and stiffness of hardwood decking by approximately 40% and 30% respectively. This is encouraging for the potential application of a GFRP deck which would be less susceptible to water damage. | 2015 | Proceedings Paper | Galos, Joel; Sutcliffe, Michael; Cebon, David; Newaz, Golam | 20TH INTERNATIONAL CONFERENCE ON COMPOSITE MATERIALS | England |  | -1
flexural behavior of basalt fiber reinforced polymer tube confined coconut fiber reinforced concrete | Basalt fiber has arisen new perspectives due to the potential low cost and excellent mechanical performance, together with the use of environmental friendly coir can be beneficial to the development of sustainable construction. In this study, a new composite structure called basalt fiber reinforced polymer (BFRP) tube encased coconut fiber reinforced concrete (CFRC) is developed. The 28-day compression strength of the plain concrete is about 15MPa, which represents the low-strength poor-quality concrete widely existing in many old buildings and developing countries. Three types of BFRP tubes, i.e., 2-layer, 4-layer, and 6-layer, with the inner diameter of 100mm and a length of 520mm, were prepared. The plain concrete (PC) and CFRC were poured and cured in these tubes to fabricated BFRP tube confined long cylindrical beams. Three PC cylindrical beams and 3 CFRC cylindrical beams were prepared to be the control group. The four-point bending tests of these specimens were carried out to investigate the enhancement due to the BFRP tube and coir reinforcement. The load-carrying capacity, force-displacement relationship, failure mode, and the cracking moment were analyzed. Results show that both BFRP tube confined plain concrete (PC) and BFRP tube confined CFRC have excellent flexural strength and ductility, and the inclusion of the coir can further enhance the ductility of the concrete. | 2019 | Article | Lv, Yang; Wu, Xueqian; Gao, Mengran; Chen, Jiaxin; Zhu, Yuhao; Cheng, Quanxi; Chen, Yu | ADVANCES IN MATERIALS SCIENCE AND ENGINEERING | Peoples R China | 10.1155/2019/1670478 | -1
bioinspired pseudo-ductile composite laminates with hierarchical energy absorption mechanism | The large diffusion of Carbon Fibre Reinforced Polymers (CFRP) over the last three decades in multiple industrial sectors is due to their excellent in-plane mechanical properties and their exceptional strength-to-weight-ratio. As the use of CFRP moved from non-structural parts to primary structures however, the intrinsic layered nature of these materials and their consequent weak resistance to out-of-plane solicitations has changed the safety approach used for traditional ductile materials, shifting the design paradigm towards more severe safety margins. This zero-damage manufacturing strategy, necessary to prevent catastrophic failures, led to overdesigned composite parts, preventing the full exploitation of their unique characteristics and limiting their use in harsh environments. Based on this premise, the possibility to manufacture composite laminates able to respond with a pseudo-ductile behaviour when subjected to an out-of-plane load is of crucial importance as it would eliminate the need of overdesigned parts and extend the range of applications available to composite structures. This project is aimed to the design, manufacturing and characterisation of a bioinspired CFRP laminate in which the pseudo-ductility arises from an ordered pattern of discontinuities which are created over the surface of the different layers before the curing reaction. The presence of this carved pattern creates a hierarchical interplay of high-strength carbon fibre segments and elastic soft matrix-rich areas which resembles the interaction between the beta-sheets crystalline domains and amorphous helical and beta-spiral structures typical of spider silk and other biological structures (e.g. cellulose, hair) which enables a combination of high mechanical strength and elasticity. The effect of different geometrical parameters of the carved pattern such as critical length, shape and dimensions, on the mechanical properties of the laminate have been analysed via Finite Element Analyses in order to identify the optimal configuration of the discontinuities, finding the best trade-off between in-plane and out-of-plane mechanical properties. Samples with different carved patterns were then manufactured and their properties were assessed by subjecting them to three-point-bending test. The internal distribution of damaged areas was assessed via different Non Destructive Techniques and was compared with the behaviour of traditional CFRP. Results showed that the presence of the artificial discontinuities is able to induce pseudo-ductile behaviour into the CFRP, improving the energy absorption mechanism during out-of-plane solicitations without severely affecting the in-plane properties. | 2018 | Proceedings Paper | Rizzo, F.; Pinto, F.; Meo, M. | BIOINSPIRATION, BIOMIMETICS, AND BIOREPLICATION VIII | England | 10.1117/12.2301028 | -1
analysis of comprehensive application of fiber-reinforced polymer in the seismic strengthening of column structure | On the basis of previous studies, this paper studies the common close joints between composite slabs and proposes a method of dense connection of carbon fiber composite strips at the bottom of the slab. Based on the static load comparative test of six rectangular single slit two-way composite slabs with simply supported and seamless connection on four sides, the bending performance, bearing characteristics and deformation capacity of carbon fiber reinforced concrete and seamless connection two-way composite slabs are studied from three aspects of stress characteristics, failure mode and stress state. The results show that the simply supported composite floor with a seamless connection can achieve two-way force transmission, and there is no crack concentration at the joints. This paper summarizes the relevant experience of inspection, identification, design, construction, and use in the reinfor cement and reconstruction of mixed structures. For reference to similar projects in the future. | 2022 | Proceedings Paper | Liu, Dajian | INTERNATIONAL CONFERENCE ON OPTOELECTRONIC MATERIALS AND DEVICES (ICOMD 2021) | USA | 10.1117/12.2628440 | -1
preparation and properties of unmodified ramie fiber reinforced polypropylene composites | Ramie fiber (RF) was used to reinforce the polypropylene (PP). The composites were prepared with a melting hybrid technology. Tests had been performed on PP and composites with different RI contents (10 wt%, 20 wt%, and 30 vt%). By using SEM, DSC, TGA, electronic universal testing machine, HDT-VICAT tester and coefficient of linear expansion tester, the effects of the RI loading were assessed on the basis of morphologies, mechanical and thermal properties as well as vicat softening temperature and CTE of the resulting composites. The results show that the thermal degradation temperature of the PP RI composites becomes lower with higher fiber content. The crystallization rate of the PP matrix is accelerated by the unmodified RE Because of the inferior interfacial bonding strength between la and PP, the tensile strength of composites decreases by the presence of RE And the RF used is relatively long compared with the diameter, the impact strength of the composites is improved by the unmodified RE The icat softening temperature of composites can be increased by about 5 r in the presence of RF compared with PP. The CTE is reduced significantly in the presence of RE Generally speaking, impact strength, crystallization rate, vicat softening temperature and CTE of PP/RF composites could be improved in the presence of RF. The tensile strength is decreased and thermal degradation temperature of composites becomes lower, but these should not affect most subsequent normal uses of the composites. As the unmodified RI is used directly, no hazardous waste is produced during the fabrication process, combined with the low price, so, a facile and economic preparation pathway is given by using unmodified natural fiber to reinforce polymer and composites with good performance obtained. | 2015 | Article | Zhang Yang; Wen Bianying; Cao Lei; Li Xiaoyuan; Zhang Jinyu | JOURNAL OF WUHAN UNIVERSITY OF TECHNOLOGY-MATERIALS SCIENCE EDITION | Peoples R China | 10.1007/s11595-015-1125-6 | -1
comparing life cycle energy and global warming potential of carbon fiber composite recycling technologies and waste management options | Carbon fiber reinforced polymers (CFRP) are used in increasing quantities as they have some of the best properties in terms of specific strength and stiffness of any widely available material. By 2020, annual global CFRP production is expected to be over 140,000 tonnes. However, the resulting increased quantity of CFRP waste has highlighted the need for sustainable treatment options as carbon fiber manufacture has high-energy intensity. A life cycle assessment methodology is used to evaluate primary energy demand (PED) and global warming potential (GWP) leveraging best available literature data, process models, and experimental work. Overall results indicate that recycling scenarios are generally the environmentally preferable options over landfill and incineration. However, the relative environmental benefits of advanced recycling processes (i.e., pyrolysis, fluidized bed, and chemical recycling process) depend on the method used to determine displacement of virgin carbon fiber by recycled carbon fiber. Totally, recycling processes can achieve a representative GWP from -19 to -27 kg CO(2)eq and PED from -395 to -520 MJ per kg CFRP, providing superior environmental performance to conventional composite waste treatment technologies. | 2018 | Article | Meng, Fanran; Olivetti, Elsa A.; Zhao, Youyang; Chang, Jiyoun C.; Pickering, Stephen J.; McKechnie, Jon | ACS SUSTAINABLE CHEMISTRY & ENGINEERING | England | 10.1021/acssuschemeng.8b01026 | -1
failure behavior of a sandwich beam with glare face-sheets and aluminum foam core under three-point bending | In this paper, the failure behavior of sandwich beams with aluminum foam core and glass fiber-reinforced epoxy/aluminum laminates (GLARE) face-sheets under three-point bending is studied by experimental and numerical methods. Through the observation of the experiments, the initial failure modes of GLARE sandwich beams are observed, i.e., indentation and core shear. The deformation and failure process of GLARE sandwich beams are explored. Finite element simulations are performed by using ABAQUS software, and the numerical results agree well with experimental results for peak loads of GLARE sandwich beams. The effects of geometrical and material parameters on the peak loads of GLARE sandwich beams are discussed in details. It is shown that the peak loads and energy absorption of GLARE sandwich beams increase with the increase of face-sheet thickness and foam strength and the decrease of span length. The effects of elastic modulus of foam and fiber laying angle of face-sheet are very small. | 2023 | Article | Zhang, Jianxun; Huang, Wei; Yuan, Hui; Wu, Xiwei | THIN-WALLED STRUCTURES | Peoples R China | 10.1016/j.tws.2022.110438 | -1
design and construction for the interface between carbon fiber and epoxy via vinyl alkoxysilane modification | The construction of the interface for carbon fiber reinforced composites is important to the exhibition of excellent mechanical properties. Chemical bonding connection through the transition layer of sizing agent is the con-ventional method. However, physical connection is also benefit to the interfacial properties. Vinyl alkoxysilane (vinyl POSS) was designed as a bridge to introduce physical locking and chemical bonding simultaneously. A three-dimensional cage structure was formed on the surface of carbon fiber, that enables the matrix to enter inside and eventually form physical cross-linking. The effect of vinyl POSS on the stability of the sizing agent emulsions, surficial chemical structure and free energy was also evaluated as positive ones. The interfacial shear strength was improved significantly since a new complex connection interface was constructed. When the content of vinyl POSS was 1.2%, the interfacial shear strength was 97.0 MPa, which was increased by 92.5% compared with that without modification. | 2022 | Article | Pan, Feifei; Jiang, Xuan; Sun, Shichao; Wang, Mengfan; Cao, Weiyu | COMPOSITES PART A-APPLIED SCIENCE AND MANUFACTURING | Peoples R China | 10.1016/j.compositesa.2022.107148 | -1
recycling and characterization of carbon fibers from carbon fiber reinforced epoxy matrix composites by a novel super-heated-steam method | In order to manufacture high quality recycled carbon fibers (R-CFs), carbon fiber-reinforced composite wastes were pyrolysed with super-heated steam at 550 degrees C in a fixed bed reactor for varying reaction times. The mechanical and surface properties of the R-CFs were characterized with a single fiber tensile test, interface shear strength (IFSS), scanning electron microscopy (SEM), and X-ray photoelectron spectroscopy (XPS). The surface analysis showed that there was no matrix char residue on the fiber surfaces. The tensile strength and IFSS values of the R-CFs were 90% and 115% compared to those of virgin carbon fibers (V-CFs), respectively. The recycling efficiency of the R-CFs from the composites were strongly dependent on the pyrolysis temperature, reaction time, and super-heated steam feeding rate. (C) 2017 Elsevier Ltd. All rights reserved. | 2017 | Article | Kim, Kwan-Woo; Lee, Hye-Min; An, Jeong-Hun; Chung, Dong-Chul; An, Kay-Hyeok; Kim, Byung-Joo | JOURNAL OF ENVIRONMENTAL MANAGEMENT | South Korea | 10.1016/j.jenvman.2017.05.015 | -1
low velocity impact response of sandwich beams with soft cores and carbon nanotube reinforced face sheets based on extended high order sandwich panel theory | Response of sandwich beam with carbon nanotube reinforced composite (CNTRC) face sheets and soft core subjected to the action of an impacting mass based on the Extended High Order Sandwich Panel Theory (EHSAPT) is first analyzed. Distribution of fibers through the thickness of the face sheets could be uniform or functionally graded (FG). Contact force between the impactor and the beam is obtained using the conventional Hertz law. The field equations are derived via the Ritz based applied to the total energy of the system. The solution is obtained in the time domain by implementing the well-known Runge-Kutta method. After examining the validity of the present solution, the effects of distribution of Carbon Nanotubes (CNTs), nanotube volume fraction, core-to-face sheet thickness ratio, initial velocity of the impactor and the impactor mass are studied in detail. Finally, it is concluded that, the highest peak contact force and the lowest indentation of the top face sheet belong to the sandwich beam with V distribution figure of face sheet, followed by the UD and A-ones, respectively. Also, numerical results reveal that employing FG-CNTs in face sheets has a prominent role on impact response of the sandwich panel with soft core. (C) 2017 Elsevier Masson SAS. All rights reserved. | 2017 | Article | Salami, S. Jedari | AEROSPACE SCIENCE AND TECHNOLOGY | Iran | 10.1016/j.ast.2017.03.007 | -1
three body abrasion wear behavior of iron-mud/glass fiber reinforced epoxy composite | The present research employed three body abrasion wear mechanism to study the wear behavior of the fabricated iron mud glass fiber reinforced epoxy composite. It utilized iron mine wastes for developing a new class of wear resistant hybrid polymer composites, which were fabricated via hand-layup process. The abrasive wear performance of these composites at dry conditions were investigated for different input parameters of iron mud content, load, sliding distance, and sliding velocity. Twenty-nine experimental runs were performed according to Box-Behnken design of experiment technique. ANOVA was carried out to determine the statistical significance and percentage contribution of control factors. To achieve minimum specific wear rate, Response Surface Methodology (RSM) was adopted to optimize the parameters. Moreover, the model estimated results were confirmed to the experimental one which observed a close relationship also. (c) 2018 Elsevier Ltd. All rights reserved. | 2018 | Proceedings Paper | Pani, Biswajyoti; Chandrasekhar, Polymersetty; Singh, Saranjit | MATERIALS TODAY-PROCEEDINGS | India | 10.1016/j.matpr.2018.10.022 | -1
validation of non-linear dynamic simulations through full field optical methods | Innovative designs of transport vehicles need to be validated in order to demonstrate reliability and provide confidence. The most common design approach of such structures involve simulations based on Finite Element (FE) analysis, which require reliable validation techniques, especially if anisotropic materials, such as fibre reinforced polymers, or complex designs, such as sandwich panels are to be considered. The present paper aims to integrate sophisticated numerical analysis with full-field optical measurement system data in order to improve the quality of both methods and increase reliability of the design. | 2010 | Proceedings Paper | Lampeas, G.; Siebert, Th. | ICEM 14: 14TH INTERNATIONAL CONFERENCE ON EXPERIMENTAL MECHANICS, VOL 6 | Greece | 10.1051/epjconf/20100646007 | -1
prediction of modal damping of frp-honeycomb sandwich panels with arbitrary geometries | In this work, the modal characteristics, including modal damping, of FRP composite skin, honeycomb core sandwich panels with arbitrary geometries are computed using a mixed finite element-meshless method. By using the meshless node distribution scheme in conjunction with the lagrangian quadrilateral interpolating functions, the continuity of inter-elemental displacements is assured. Since the distribution of the elements is not limited to the geometry of the problem, any arbitrary geometry can be readily analysed by using the same node and element distributions. Using the first order shear deformation plate theory, together with a structural damping model, modal response results are produced for a number of sandwich panel geometries, including triangular, trapezoidal, circular as well as rectangular plates with different combinations of free and clamped edges. Results are compared with those reported in the literature, showing the viability and the accuracy of the method. | 2017 | Article | Abbasloo, A.; Maheri, M. R. | LATIN AMERICAN JOURNAL OF SOLIDS AND STRUCTURES | Iran | 10.1590/1679-78252537 | -1
a composite sandwich plate with a novel core design | In this study, a new core design is introduced for sandwich composite structures. Its strength and failure behavior are investigated via three-point bending tests. E-glass-fiber-reinforced epoxy resin is selected as the material for both the core and the face sheets. The core has an egg-crate shape. Acoustic emission (AE) method is used to detect the progression of damage. Signals due to elastic waves caused by activated damage mechanisms are investigated in order to identify the corresponding failure modes. A finite element model of the sandwich structure is developed to predict the failure behavior of the specimens under the loading conditions in the tests. A promising agreement between the results of the finite element model and the experiments is observed. The force-deflection-relation, the failure load as well as the region where damage initiates are accurately predicted. | 2018 | Article | Uzal, Anil; Sonmez, Fazil O.; Oz, Fatih E.; Cinar, Kenan; Ersoy, Nuri | COMPOSITE STRUCTURES | Turkey | 10.1016/j.compstruct.2018.03.047 | -1
effects of date palm leaf fiber on the thermal and tensile properties of recycled ternary polyolefin blend composites | This work investigated the effects of date palm leaf fiber (DPLF) content on the thermal and tensile properties; and morphology of compatibilized polyolefin ternary blend. Recycled polyolefin ternary blend consisting of low density polyethylene (RLDPE), high density polyethylene (RLDPE) and polypropylene (RPP) were fabricated at different parts per hundred resin (phr) of DPLF. Maleic anhydride grafted polyethylene (MAPE) was used as compatibilizer to enhance the adhesion between filler and polymer matrix. The composites were prepared using melt extrusion and tests samples were produced via injection molding process. Thermal conductivity results showed that as much as 11% reduction in thermal conductivity was achieved with the incorporation of 30 phr DPLF. Highest tensile strength was observed with the incorporation of 10 phr DPLF. The elongation at break was reduced with the addition of DPLF due to impediment of chain mobility by the fillers. Initial degradation temperature increased with the addition of DPLF. Hence, it is concluded that DPLF can be used to develop green and thermally insulating composites. It is hoped that the present results will stimulate further studies on the thermally insulative materials based on natural fibers reinforced polymer composites for applications in the building industries. | 2017 | Article | Zadeh, Khadija M.; Inuwa, I. M.; Arjmandi, Reza; Hassan, Azman; Almaadeed, M.; Mohamad, Zurina; Khanam, P. Noorunnisa | FIBERS AND POLYMERS | Malaysia | 10.1007/s12221-017-1106-9 | -1
experimental and numerical studies on seismic behavior of hollow bridge columns retrofitted with carbon fiber reinforced polymer | Seismic behavior of reinforced concrete hollow rectangular bridge columns retrofitted with carbon fiber reinforced polymer (CFRP) was carried out under constant axial loading and lateral bending. The failure characteristics, flexural ductility, dissipated energy, and hysteretic behavior were analyzed based on cyclic testing of eight specimens retrofitted with CFRP. A simplified CFRP-confined concrete model is developed by considering effective strength coefficient and area distribution ratio of CFRP sheets. The hysteretic behavior and its influencing parameters were studied using fiber element model in the OpenSees program. The results indicate that the failure modes and damages region would be changed and the ductility and dissipated energy of the rectangular hollow bridge columns with CFRP were improved greatly, but the lateral load capacity was not improved obviously. The simplified analytical method presented in this paper is effective for analyzing lateral force and deformation hysteretic behavior of hollow rectangular bridge columns retrofitted with CFRP. | 2014 | Article | Han, Qiang; Wen, Jianian; Du, Xiuli; Jia, Junfeng | JOURNAL OF REINFORCED PLASTICS AND COMPOSITES | Peoples R China | 10.1177/0731684414557716 | -1
distributed fibre optic sensors in frp composite bridge monitoring: validation through proof load tests | The distributed fibre optic sensors (DFOS) technique based on Rayleigh scattering has been chosen as the basic structural health monitoring (SHM) system of the first Polish fibre reinforced polymer (FRP) composite bridge. The validation of the DFOS technique is critical to address the development of a monitoring system with improved accuracy and spatial resolution tailored for the FRP bridge application. The validation through proof load tests and finite element analysis (FEA) has been performed to ensure accurate and reliable DFOS readings. Two additional strain measurements techniques were implemented to validate DFOS, i.e. common foil strain gauges and vibrating wire strain gauges. The DFOS strain profiles were first compared with discrete strain measurements and then converted into deflection profiles and validated against discrete deflection measurements performed with common linear variable differential transducers. The additional validation based on the comparison of the measurement profiles with the results of FEA has been also performed. Based on the experimental and numerical results it has been revealed the DFOS technique is a reliable and accurate method to be implemented for FRP bridge monitoring. | 2021 | Article | Siwowski, Tomasz; Rajchel, Mateusz; Howiacki, Tomasz; Sienko, Rafal; Bednarski, Lukasz | ENGINEERING STRUCTURES | Poland | 10.1016/j.engstruct.2021.113057 | -1
failure analysis of composite laminate under low-velocity impact based on micromechanics of failure | Previous researches on the impacted composite laminates were mainly carried out according to the macromechanics-based homogenous strength theories, which ignore the local stress nonuniformity and strength difference between the fiber and matrix. In this paper, a new multiscale analysis method which combines the micromechanics of failure (MMF) theory for intralaminar damage and cohesive model for interlaminar failure is proposed. This approach is able to identify the failure modes of fiber and matrix in microscale as well as delamination between laminas. The finite element model of the multidirectional carbon fiber reinforced plastic (CFRP) laminate subjected to low-velocity impact is built on ABAQUS/Explicit platform. User material subroutine VUMAT is developed to analyze the micro stresses and determine the possible failure modes of fiber and matrix. Cohesive elements with bi-linear traction-separation law are employed to capture the onset and propagation of delamination. Finally, the structure response, fiber and matrix failure mode and delamination area are compared with experimental data under different impact energies, and the good agreements validate the effectiveness and accuracy of the novel method. (C) 2016 Elsevier Ltd. All rights reserved. | 2017 | Review | Lou, Xiaofei; Cai, Hongneng; Yu, Pengfei; Jiao, Fei; Han, Xuecheng | COMPOSITE STRUCTURES | Peoples R China | 10.1016/j.compstruct.2016.12.030 | -1
effect of vacuum thermal cycling on the compression and shear performance of composite sandwich structures containing pyramidal truss cores | Composite pyramidal-truss core sandwich panels, in which the lattice core is strengthened by reinforced frames between dispersive nodes, were manufactured via water-jet cutting and interlocking assembly. The coefficients of thermal expansion and outgassing (mass loss) ratios of the composite laminates were determined. Subsequently, the effect of vacuum thermal cycling on the compression and shear performance of the composite sandwich panels with pyramidal-truss cores was studied using theoretical and experimental methods. In particular, the out-of-plane compression stiffness and strength, as well as the shear stiffness and strength of the structures subjected to vacuum thermal cycling, were predicted using theoretical equations. The compression and shear performance improved initially and then deteriorated with an increase in the vacuum thermal cycling-time. The observed failure modes depended on the number of vacuum thermal cycles. In addition, the catastrophic response of the composite sandwich panels with pyramidal-truss cores was investigated, and their possible failure modes (including the crushing and localized buckling of composite struts) were complemented with results of analytical modeling. The truss cores collapsed mainly due to crushing and localized-buckling processes, caused by matrix outgassing and debonding of the interface between the carbon fibers and epoxy resin, after prolonged thermal cycling. (C) 2018 Elsevier Ltd. All rights reserved. | 2018 | Article | Li, Xiaodong; Xiong, Jian; Ma, Li; Wu, Linzhi; Yan, Xiangqiao | COMPOSITES SCIENCE AND TECHNOLOGY | Peoples R China | 10.1016/j.compscitech.2018.01.042 | -1
high-speed impact analysis of reinforced gfrp sandwich structure with lattice core using experimental and finite element methods | High-speed impact behaviour of composite sandwich panels reinforced by nano-SiO2 has been studied in the present article. The sandwich panels were manufactured by glass/fibre epoxy composite face sheets and an M-shaped core using the vacuum-assisted resin transfer moulding (VARTM) method. To enhance the mechanical strength of the matrix, especially impact resistance, the nanoparticles were added to the resin epoxy matrix as filler. A scanning electron microscope (SEM) was utilised to observe the microscopic structure of the composites. The experimental results indicated that adding 1-3 wt-% of nano-SiO2 into the matrix remarkably increased the impact resistance of the composite. In order to validate the results, the experimental data were compared to the finite element models, and good agreement was observed. | 2023 | Article | Khaledi, Himan; Rostamiyan, Yasser | PLASTICS RUBBER AND COMPOSITES | Iran | 10.1080/14658011.2022.2103621 | -1
investigation of degradation products produced by recycling the solvent during chemical degradation of fiber-reinforced composites | Recycling of fiber-reinforced thermoset composites using chemical solvolysis has been investigated thoroughly in recent years, where solvents such as water, alcohols and ketones have been used. However, high costs are related to the use of organic solvents, decreasing the sustainability of the process. In this study, acetone has been used as the organic solvent. To increase the sustainability of the process, the solvent was recycled in eight consecutive batches using new glass fiber-reinforced composites in each recycling. No additional amount of acetone was added, resulting in a reduction of solvent consumption by 88%. It was found that the recycled solvent became increasingly more concentrated with degradation products from the epoxy resin and compounds produced by acetone aldol reactions. These degradation products promoted and enhanced the degradation of the composite. Among the compounds produced by acetone aldol reaction, the industrially important bulk chemical mesityl oxide accounted for 68-79% of the total chromatographic peak area. Simultaneously, with the optimization of a process for converting composite waste into its constituent (fibers and resin), valuable bulk chemicals can be produced to increase the overall commercial interest. | 2017 | Article | Sokoli, Hulya U.; Simonsen, Morten E.; Sogaard, Erik G. | JOURNAL OF REINFORCED PLASTICS AND COMPOSITES | Denmark | 10.1177/0731684417707060 | -1
carbon fiber reinforced thermoset composite with near 100% recyclability | Both environmental and economic factors have driven the development of recycling routes for the increasing amount of composite waste generated. This paper presents a new paradigm to fully recycle epoxy-based carbon fiber reinforced polymer (CFRP) composites. After immersing the composite in ethylene glycol (EG) and increasing the temperature, the epoxy matrix can be dissolved as the EG molecules participate in bond exchange reactions (BERs) within the covalent adaptable network (CAN), effectively breaking the long polymer chains into small segments. The clean carbon fibers can be then reclaimed with the same dimensions and mechanical properties as those of fresh ones. Both the dissolution rate and the minimum amount of EG required to fully dissolve the CAN are experimentally determined. Further heating the dissolved solution leads to repolymerization of the epoxy matrix, so a new generation of composite can be fabricated by using the recycled fiber and epoxy; in this way a closed-loop near 100% recycling paradigm is realized. In addition, epoxy composites with surface damage are shown to be fully repaired. Both the recycled and the repaired composites exhibit the same level of mechanical properties as fresh materials. | 2016 | Article | Yu, Kai; Shi, Qian; Dunn, Martin L.; Wang, Tiejun; Qi, H. Jerry | ADVANCED FUNCTIONAL MATERIALS | Peoples R China | 10.1002/adfm.201602056 | -1
evaluation of the influence of preliminary low-velocity impacts on the residual fatigue life of cfrp composites | Purpose The main purpose of this study was to evaluate the mechanical behaviour of layered fibrous carbon-fibre reinforced plastic (CFRP) under complex low-speed bending and impact loads and subsequent cyclic tensile loads. Design/methodology/approach A comprehensive approach was adopted to study the damage accumulation processes using state-of-the-art testing and diagnostic equipment. In the course of the study, a microstructure analysis of damages caused by a transverse impact and cyclic tension was performed. Findings A dependence of residual fatigue life of the studied composite material on the intensity of the preliminary impact bending was established. Temperature field distribution fields on the surface of the sample during tests were shown. Data on damage accumulation processes were presented, which were obtained during the registration of acoustic emission signals. Originality/value A connection was established between changes of registered acoustic response signals and thermal imaging camera data, which was supported by the results of an experimental study. The results of the comprehensive approach showed a qualitative correlation. | 2023 | Article | Staroverov, Oleg; Lobanov, Dmitriy; Strungar, Elena; Lunegova, Ekaterina | INTERNATIONAL JOURNAL OF STRUCTURAL INTEGRITY | Russia | 10.1108/ijsi-04-2022-0056 | -1
interface properties of carbon fiber reinforced cyanate/epoxy resin composites at cryogenic temperature | This study focuses on the influence of cryogenic temperature on the interface of carbon fiber reinforced plastics (CFRPs). Results of interfacial shear strength (IFSS) and mode II interlaminar fracture toughness (G(HC)) at -196 degrees C increased by 15.3% and 27.6% compared to the condition at room temperature (RT). By measuring the IFSS at -196 degrees C, a new experimental method was designed based on microbond test. The layer shear fracture morphologies of CFRP were observed by atomic force microscopy and scanning electron microscopy, respectively. In order to study the interlaminar fracture mechanism, the interface and resin fracture hybrid model was built, and the shear-lag theory of interfacial toughness was adopted to analyze the energy release rate (G(dc)) of microbond. The results showed that the G(dc) value was increased by 11.5% from RT to -196 degrees C temperature. A higher G(HC) of CFRP was dominated by the higher IFSS and resin energy absorption at -196 degrees C. | 2020 | Article | Yan, Meiling; Zhang, Chengwei; Jiao, Weicheng; Li, Jun; Huang, Yifan; Chu, Zhenming; Chen, Xiaodan; Shen, Feng; Wang, Yong; Wang, Rongguo; He, Xiaodong | JOURNAL OF POLYMER ENGINEERING | Peoples R China | 10.1515/polyeng-2019-0339 | -1
service life prediction of concrete bridge decks repaired with bonded concrete overlays | Service life predictions with respect to chloride initiated corrosion of repaired concrete bridge decks are of major concern in order to dc develop cost-efficient repair strategies. A service life prediction incorporates a service life criterion, a concrete cover and a method to predict the chloride ingress rate. All three topics are discussed and quantified in this payer on old concrete bridge decks repaired by water jetting and bonded steel fibre reinforced concrete overlays. The service lives for two bridge decks are estimated. The parameters used are based on comprehensive field studies of repaired decks that have been in service between five and ten years after the repairs. The proposed method is capable of taking the distribution of covers and transport coefficients into consideration and any probabilistic level could be used. All calculations can be made by hand and no subjective decisions are needed. The service life with respect to chloride initiated corrosion was found to be more than 100 years for the repaired concrete bridge decks. Bonded concrete overlays constitute a durable repair alternative for deteriorated concrete bridge decks. | 2001 | Article | Paulsson-Tralla, J | MATERIALS AND STRUCTURES | Sweden | 10.1007/bf02482198 | -1
a failure criterion for honeycomb structures considering the onset of instability under out-of-plane loads | A failure criterion for predicting the damage of honeycomb structures under combined compression and transverse shearing is put forward in this paper. An analytical method using the Bloch wave function and von Karman plate theory is employed to predict the onset of damage based on the fact that failure of honeycomb structures is closely related to the buckling behavior of its core. After obtaining a bunch of data points of different stress conditions where damage occurs, a failure envelop for honeycomb cores under out-of-plane loads is formed and fitted by a nonlinear function. In order to validate the proposed failure criterion, experimental studies are performed on honeycomb sandwich structures consisting of Nomex honeycomb core and CFRP (carbon-fiber reinforced plastics) facesheets including in-plane compression, three-point bending and combined-compression-shearing. The accuracy of the proposed criterion is evaluated by comparing experiments with results predicted by progressive damage model incorporating the failure envelope of honeycomb core. | 2021 | Article | Li, Weiping; Qiu, Cheng; Li, Zengshan; Nie, Hong | JOURNAL OF SANDWICH STRUCTURES & MATERIALS | Peoples R China | 10.1177/1099636220932821 | -1
utilization of waste dolomite dust in carbon fiber reinforced vinylester composites | The present study was designed to explore the applicability of dolomite dust (a waste from a dolomite quarry) as filler in polymer composites. Therefore, fixed carbon fiber reinforced vinyl ester composites with varying dolomite dust proportions (0, 5, 10 and 15 wt.%) are manufactured and subsequently evaluated for physicomechanical and sliding wear prop-erties. Experimental results indicate that density, void content, impact energy, hardness, tensile modulus, and flexural modulus increase with dolomite content increase. On the other hand, a continuous decrease in tensile and flexural strength was observed with increased dolomite dust content. The sliding wear tests were performed using L16 orthogonal design, considering four parameters: dolomite dust, sliding distance, applied load, and sliding velocity according to the Taguchi method. It was found that dolomite dust was the most noteworthy parameter of wear rate, followed by applied load and sliding distance. (C)& nbsp;2022 The Author(s). Published by Elsevier B.V. | 2022 | Article | Gangil, Brijesh; Ranakoti, Lalit; Verma, Shashi Kant; Singh, Tej | JOURNAL OF MATERIALS RESEARCH AND TECHNOLOGY-JMR&T | Hungary | 10.1016/j.jmrt.2022.04.018 | -1
assessment of the possibilities of reutilization of waste laminates for production of abrasives | Abrassion data (Table 3), friction coefficient (CL) data and mu vs. temperature plots up to 350 degrees C (Figs. 5 and 6) are presented for abrasives containing 4 wt.% of charred materials prepared from duroplast-based waste laminates (Table 1). The study was intended to explore the possibilities of reusing vaious end-of-life laminates based on phenol resins, epoxy resins and silicone resins reinforced with glass fibers, paper, cotton or mica, as precursors of carbonized materials endowed with the glassy-carbon amorphous structure. Derivatography alone, and coupled with chromatography (Fig. 4), of this type of waste materials allowed to establish the parameters of carbonization. By way of illustration, addition of carbonized (phenol resin + cotton) and (epoxy resin + glassfiber) waste laminates had a beneficial effect on mu and on the stability of CI with temperature. | 1998 | Article | Hyla, I; Myalski, J | POLIMERY | Poland | 10.14314/polimery.1998.630 | -1
fabrication of a composite superstructure using a new assembly method | A composite superstructure system has been developed recently as part of a MARITECH program. In the fall of 1999, a technology demonstration superstructure was fabricated at Ingalls Shipbuilding in Pascagoula, MS, USA. The superstructure was two stories high with a 20 ft by 30 ft footprint, and was fabricated from flat fiber-reinforced polymer (FRP) sandwich panels, FRP angles, FRP bonding plates, and FRP frames. A new adhesive bonding technique was chosen as the adhesive assembly method. Results from this project demonstrate that both military and commercial superstructure geometries can be constructed using simple components. This paper will outline the fabrication procedure of the composite superstructure system including a discussion on the ongoing development and evaluation of the new joining technique. | 2001 | Proceedings Paper | Mouring, SE; Reichard, RP | PROCEEDINGS OF THE ELEVENTH (2001) INTERNATIONAL OFFSHORE AND POLAR ENGINEERING CONFERENCE, VOL IV | USA |  | -1
seismic retrofit of r/c frames with cfrp overlays - experimental results | This study is part of a research program that is being carried out as a NATO Project 977231 Seismic Assessment and Rehabilitation of Existing Buildings, led by Middle East Technical University. Within the framework of the research program a new seismic retrofitting methodology is experimentally under investigation. The behavior of hollow brick infilled reinforced concrete frames strengthened by Carbon Fiber Reinforced Polymers (CFRP) has been studied. The main deficiencies of the one-third scale one-bay, two-story test frames were insufficient column lap splice length, poor confinement, and inadequate anchorage length of beam bottom reinforcement. In all specimens beams were stronger than columns and no joint shear reinforcement was used. | 2003 | Proceedings Paper | Ozden, S; Akguzel, U; Ozturan, T | SEISMIC ASSESSMENT AND REHABILITATION OF EXISTING BUILDINGS | Turkey |  | -1
recent developments in chemical modification and characterization of natural fiber-reinforced composites | A critical review of the literature on the various aspects of natural fibers and biocomposites with a particular reference to chemical modifications is presented in this paper. A notable disadvantage of natural fibers is their polarity which makes it incompatible with hydrophobic matrix. This incompatibility results in poor interfacial bonding between the fibers and the matrix. This in turn leads to impaired mechanical properties of the composites. This defect can be remedied by chemical modification of fibers so as to make it less hydrophilic. This paper reviews the latest trends in chemical modifications and characterizations of natural fibers. The structure and properties of natural fibers have been discussed. Common chemical modifications and their mechanisms have also been elaborated. The importance of chemical modifications and the resultant enhancement in the properties of the composites have also been reviewed. Recent investigations dealing with chemical modifications of natural fiber-reinforced composites have also been cited. | 2008 | Review | John, Maya Jacob; Anandjiwala, Rajesh D. | POLYMER COMPOSITES | South Africa | 10.1002/pc.20461 | -1
tribological properties of basalt-jute hybrid composite with graphene as nanofiller | Fiber reinforced composites have wide applications, but most of them have fibers which are synthetic in nature. Synthetic fiber composites are non-biodegradable and lead to higher carbon emissions, leading to study of natural fiber composites. Natural fiber composites, especially self-lubricating natural composites are of great demand in tribological applications. Such parts are subjected to wear and tear. In the present work, bio composites are prepared of pure jute fibers, pure basalt fibers, hybrid jute-basalt fibers and hybrid jute-basalt fibers with nano graphene as fillers of different weight percentages with epoxy as matrix material. These natural fiber composites are tested for tribological properties and influence of hybridization, addition of graphene and nature of fibers at the contact surface is studied. Coefficient of friction and specific wear rate is found to be least with hybrid composite containing 0.4 wt% graphene with basalt facing at the contact surface at 1060 rpm. (C) 2020 Elsevier Ltd. All rights reserved. Selection and peer-review under responsibility of the scientific committee of the 1st International Conference on Energy, Material Sciences and Mechanical Engineering. | 2021 | Proceedings Paper | Kishore, M.; Amrita, M.; Kamesh, B. | MATERIALS TODAY-PROCEEDINGS | India | 10.1016/j.matpr.2020.11.654 | -1
sustainable, fire-resistant phthalonitrile-based glass fiber composites | The sustainable resveratrol-based phthalonitrile was used in the preparation of E-glass fiber-reinforced phthalonitrile composite panels fabricated by hot pressed prepreg consolidation with bis[4-(3-aminophenoxy) phenyl] sulfone (m-BAPS) as the curing additive. This amorphous monomer exhibited excellent viscosities at temperatures below 200 degrees C, which is applicable to standard processing conditions. Rheometric measurements were used to evaluate the cure of the composite as a function of the postcure conditions. The composite retains > 95% of its room temperature storage modulus up to 450 degrees C based on these postcuring parameters. More importantly, flammability performance of the composite-which was determined in terms of ignitability, heat release, and mass loss rate-excels over other state-of-the-art polymer/glass composites. Even under the most extreme heat fluxes (e.g., 100 kW.m(-2)), the composite performs exceptionally well suggesting that resveratrol-based phthalonitrile composites can be used in fire-resistant applications. Published 2018. | 2018 | Article | Laskoski, Matthew; Shepherd, Arica R.; Mahzabeen, Wadia; Clarke, Jadah S.; Keller, Teddy M.; Sorathia, Usman | JOURNAL OF POLYMER SCIENCE PART A-POLYMER CHEMISTRY | USA | 10.1002/pola.28989 | -1
flexural performance of precast geopolymer concrete sandwich panel enabled by frp connector | Precast concrete sandwich panel (PCSP), consisting of two concrete wythes and a thermal insulation layer in between, can improve greatly the energy efficiency in buildings. This study aims to investigate the structural performance of a new type of PCSP, for which reinforced geopolymer concrete is used as two wythes and con-nectors made of fiber-reinforced polymer (FRP) composites are used to realize the composition action. Eight so-formed precast geopolymer concrete sandwich panels (PGCSP) were fabricated and evaluated their flexural performance through four points bending test. The experimental parameters included connector type (plate-type and hexagonal tubular), connector spacing (300 and 525 mm), reinforcement type (basalt FRP reinforce-ment and steel reinforcement) and reinforcement ratio (0.30% and 0.43%). The load vs. mid-span deflection relationships, crack patterns, failure modes, reinforcement strain development relationships, and degrees of composite action of the panels were investigated in details. In addition, two-dimensional (2D) finite element (FE) analysis was conducted to reproduce the test results and to facilitate a better understanding on the panel's performance particularly the connector's behavior at different loading stages. It was concluded that a higher degree of composite action in the panels can be achieved through the use of FRP tubular connectors, besides, all the FRP tubular connectors can retain their load transfer capacities at the ultimate limit state owning to their ductile failure behavior. | 2020 | Article | Huang, Jun-Qi; Dai, Jian-Guo | COMPOSITE STRUCTURES | Peoples R China | 10.1016/j.compstruct.2020.112563 | -1
thermal treatment of carbon fibre reinforced polymers (part 1: recycling) | The increasing use of carbon fibre reinforced polymers requires suitable disposing and recycling options, the latter being especially attractive due to the high production cost of the material. Reclaiming the fibres from their polymer matrix however is not without challenges. Pyrolysis leads to a decay of the polymer matrix but may also leave solid carbon residues on the fibre. These residues prevent fibre sizing and thereby reuse in new materials. In state of the art, these residues are removed via thermal treatment in oxygen containing atmospheres. This however may damage the fibre's tensile strength. Within the scope of this work, carbon dioxide and water vapour were used to remove the carbon residues. This aims to eliminate or at least minimize fibre damage. Improved quality of reclaimed fibres can make fibre reuse more desirable by enabling the production of high-quality recycling products. Still, even under ideal recycling conditions the fibres will shorten with every new life-cycle due to production-based blending. Fibre disposal pathways will therefore always also be necessary. The problems of thermal fibre disintegration are summarized in the second part of this article (Part 2: Energy recovery). | 2019 | Article | Limburg, Marco; Stockschlaeder, Jan; Quicker, Peter | WASTE MANAGEMENT & RESEARCH | Germany | 10.1177/0734242x18820251 | -1
3d-printed carbon fiber reinforced polymer composites: a systematic review | Fiber reinforced composites offer exceptional directional mechanical properties, and combining their advantages with the capability of 3D printing has resulted in many innovative research fronts. This review aims to summarize the methods and findings of research conducted on 3D-printed carbon fiber reinforced composites. The review is focused on commercially available printers and filaments, as their results are reproducible and the findings can be applied to functional parts. As the process parameters can be readily changed in preparation of a 3D-printed part, it has been the focus of many studies. In addition to typical composite driving factors such as fiber orientation, fiber volume fraction and stacking sequence, printing parameters such as infill density, infill pattern, nozzle speed, layer thickness, built orientation, nozzle and bed temperatures have shown to influence mechanical properties. Due to the unique advantages of 3D printing, in addition to conventional unidirectional fiber orientation, concentric fiber rings have been used to optimize the mechanical performance of a part. This review surveys the literature in 3D printing of chopped and continuous carbon fiber composites to provide a reference for the state-of-the-art efforts, existing limitations and new research frontiers. | 2020 | Review | Sanei, Seyed Hamid Reza; Popescu, Diana | JOURNAL OF COMPOSITES SCIENCE | USA | 10.3390/jcs4030098 | -1
wavelet-based built-in damage detection and identification for composites | In this paper, a wavelet-based built-in damage detection and identification algorithm for carbon fiber reinforced polymer (CFRP) laminates is proposed. Lamb waves propagating in laminates are first modeled analytically using higher-order plate theory and compared them with experimental results in terms of group velocity. Distributed piezoelectric transducers are used to generate and monitor the fundamental ultrasonic Lamb waves in the laminates with narrowband frequencies. A signal processing scheme based on wavelet analysis is applied on the sensor signals to extract the group velocity of the wave propagating in the laminates. Combined with the theoretically computed wave velocity, a genetic algorithms (GA) optimization technique is employed to identify the location and size of the damage. The applicability of this proposed method to detect and size the damage is demonstrated by experimental studies on a composite plate with simulated delamination damages. | 2005 | Proceedings Paper | Yan, G; Zhou, LL; Yuan, FG | Smart Structures and Materials 2005: Sensors and Smart Structures Technologies for Civil, Mechanical, and Aerospace, Pts 1 and 2 | Peoples R China | 10.1117/12.602435 | -1
mechanical performance of cfrp-confined sustainable geopolymeric recycled concrete under axial compression | Sustainable geopolymeric recycled aggregate concrete (RAC) by utilizing environmentally-friendly binder-geopolymer and constructional solid waste-recycled aggregate (RA) will facilitate the sustainability in concrete industry. This study investigated the compressive behavior of sustainable geopolymeric RAC confined by carbon fiber-reinforced polymer (CFRP) jackets. A total of 72 cylindrical fly ash/slag-based geopolymeric concrete specimens, including 48 CFRP-confined specimens and 24 unconfined specimens were fabricated and tested. The testing variables included: coarse aggregate type (i.e., natural aggregate and RA), thickness of CFRP jackets (i.e., 1, 2, and 3 layers) and (iii) slag content (i.e., 0, 10%, 20% and 30% of the total binder by mass). The results indicate that the CFRP confinement remarkably enhances the compressive strength and ultimate strain of geopolymeric concrete, and the enhancement is more pronounced with the increase of CFRP jacket thickness. Moreover, the RA replacement and the inclusion of slag have minor influences on the CFRP confinement performance for the compressive strength, but have obvious effects on the CFRP confinement performance for the ultimate axial strain. Based on the test results, empirical stress and strain models were proposed to predict the ultimate condition of the CFRP-confined geopolymeric concrete. | 2020 | Article | Tang, Zhuo; Li, Wengui; Tam, Vivian W. Y.; Yan, Libo | ENGINEERING STRUCTURES | Australia | 10.1016/j.engstruct.2020.111246 | -1
application of stress analysis by digital image correlation and intelligent hybrid method to unidirectional cfrp laminate | Fiber reinforced composites are heterogeneous and anisotropic. The applicability of the stress analysis methods on such heterogeneous and anisotropic materials is not well known. In the present study, an attempt is made to apply the digital image correlation method and the intelligent hybrid method to a carbon fiber reinforced plastic (CFRP) laminate. A material used is carbon/epoxy system. Laminate configuration is unidirectional. Tensile load is applied in off-axis (45 degrees) direction as well as longitudinal (0 degree) and transverse (90 degrees) directions on a CFRP laminate. Displacement, strain and stress fields due to the tensile loading in the CFRP unidirectional laminate are analyzed. The constitutive equation considering material anisotropy is built into the intelligent hybrid method used at the time of analyses. The validity of the algorithm is checked through comparison between results of the present method, experimental results from strain gauge method, and the analytical results from finite element method (FEM). | 2007 | Proceedings Paper | Machida, Kenji; Sato, Mitsuru; Ogihara, Shinji | MECHANICAL BEHAVIOR OF MATERIALS X, PTS 1AND 2 | Japan | 10.4028/www.scientific.net/kem.345-346.1121 | -1
assessment of standards and codes dedicated to cfrp confinement of rc columns | Reinforced concrete (RC) columns are often placed under confinement to increase their strength and ductility. Carbon fiber reinforced polymer (CFRP) materials have recently been recognized as favorable confinement systems. At present, a number of national standards and codes dedicated to the design of concrete components strengthened with CFRP in general and CFRP confinement in particular are available. These sets of rules provide design equations for confined reinforced concrete columns with circular and rectangular cross sections. Most of the standards and codes exhibit significant differences, including the used predictive models, limitations, observed effects and covered loading conditions. In this paper, five international standards and design guidelines are introduced and discussed. The purpose is to present a constructive and critical assessment of the state-of-the-art design methodologies available for CFRP confined RC columns and to discuss effects not previously considered properly. Therefore, some recent research efforts and findings from the Leipzig University of Applied Sciences are also introduced. The obtained data is used for a comparative study of the guideline predictive equations. Furthermore, it is shown that some new findings concerning the rupture strength and the maximum strength plus accompanying axial strain of a CFRP confined column are suitable to improve the current guidelines. | 2019 | Review | Kaeseberg, Stefan; Messerer, Dennis; Holschemacher, Klaus | MATERIALS | Germany | 10.3390/ma12152390 | -1
modeling of hydrothermal aging of short flax fiber reinforced composites | As a contribution to the prediction of the evolutionary behavior of biocomposites in service conditions, this study focused on the simulation of the hydrothermal aging of short natural fiber reinforced composites made by extrusion/injection molding. We endeavored to model the reversible modifications of the behavior of PLA and PLA/flax composites when immersed in water at different temperatures (20, 35 and 50 degrees C). A numerical model accounting for the heterogeneous mechanisms involved during aging such as water diffusion and the resulting swelling and plasticizing of polymers was implemented. Simulated data proved to be in perfect accordance with experimental results as long as no irreversible mechanism was occurring. The deviations of the simulated data from experimental results were limited at 35 degrees C but significant at 50 degrees C. Finally, the influence of moisture on the local elastic modulus of flax fibers was inferred thanks to the Halpin-Kardos homogenization model. (C) 2016 Elsevier Ltd. All rights reserved. | 2016 | Article | Regazzi, Arnaud; Leger, Romain; Corn, Stephane; Ienny, Patrick | COMPOSITES PART A-APPLIED SCIENCE AND MANUFACTURING | France | 10.1016/j.compositesa.2016.08.011 | -1
recycling of reinforced glass fibers waste: current status | In this paper, a review of the current status and future perspectives for reinforced glass fiber waste is undertaken, as well as an evaluation of the management hierarchy for these end-of-life materials. Waste levels are expected to increase in the coming years, but an improvement of collection routes is still necessary. The recycling processes for these materials are presented. The associated advantages and disadvantages, as well as the corresponding mechanical characteristics, are described. Although mechanical shredding is currently the most used process, there is a potential for thermal processes to be more competitive than others due to the fiber quality after the recycling process. However, the energy requirements of each of the processes are not yet well explained, which compromises the determination of the economic value of the recycled fibers when included in other products, as well as the process feasibility. Nevertheless, the work of some authors that successfully integrated recycled glass fibers into other elements with increased mechanical properties is evaluated. Future recommendations for the recycling of glass fiber and its commercialization are made. | 2022 | Review | Goncalves, R. M.; Martinho, Alberto; Oliveira, J. P. | MATERIALS | Portugal | 10.3390/ma15041596 | 0
design guidelines for rapid repair of earthquake-damaged circular rc bridge columns using cfrp | The main objective of this study was to develop a rapid and effective repair method using carbon fiber-reinforced polymer (CFRP) fabrics for earthquake-damaged circular RC bridge columns based on apparent damage states. A computational method was developed to estimate the shear resisted by concrete, spirals, and CFRP jacket and the confinement pressure provided by spirals and the CFRP jacket using measured strains at different damage states. It was concluded that even yielded spirals partially contribute to shear strength in damaged columns; however, their contribution to confinement is negligible. Based on this finding, repair design guidelines for standard columns were developed to aid bridge engineers in quickly determining the number of CFRP layers needed based on the apparent damage, column aspect ratio, diameter, and longitudinal steel ratio. In addition, a simple softened steel material modeling method was developed for use in pushover analysis of repaired columns, and good agreement was observed in terms of stiffness, dissipated energy, and strength between the measured and calculated responses. | 2013 | Article | Vosooghi, Ashkan; Saiidi, M. Saiid | JOURNAL OF BRIDGE ENGINEERING | USA | 10.1061/(asce)be.1943-5592.0000426 | -1
synthesis of polyhydroxyalkanoates in municipal wastewater treatment | Biologically derived polyesters known as polyhydroxyalkanoates (PHAs) represent a potentially sustainable replacement to fossil-fuel-based thermoplastics. However, current commercial practices that produce PHA with pure microbial cultures grown on renewable, but refined, feedstocks (i.e., glucose) under sterile conditions do not represent a sustainable commodity. Here, we report on PHA production with a mixed microbial consortium indigenous to an activated sludge process on carbon present in municipal wastewaters. Reactors operated under anaerobic/aerobic and aerobic- only mode and fed primary solids fermenter liquor maintained a mixed microbial consortium capable of synthesizing PHA at 10 to 25% (w/w), while reducing soluble COD by approximately 62 to 71%. More critically, an aerobic batch reactor seeded from the anaerobic/aerobic reactor and fed fermenter liquor achieved approximately 53% PHA (w/w). Results presented suggest that environmentally benign production of biodegradable polymers is feasible. We further used PHA-rich biomass to produce a natural fiber- reinforced thermoplastic composite that can be used to offset advanced wastewater treatment costs. | 2007 | Article | Coats, Erik R.; Loge, Frank J.; Wolcott, Michael P.; Englund, Karl; McDonald, Armando G. | WATER ENVIRONMENT RESEARCH | USA | 10.2175/106143007x183907 | -1
mechanical properties of sisal/coir fiber reinforced hybrid composites fabricated by cold pressing method | Bio-composites have less density and are environmental friendly materials that require less energy during production and subsequent machining. This paper reports the mechanical and water absorption properties of sodium hydroxide (NaOH) treated sisal and coir fiber reinforced epoxy resin thermo set hybrid composites. The hybrid composites were prepared by traditional cold pressing method at room temperature with applied pressure of 410.4 kg/cm(2) for 3 hours pressurization time. The mechanical properties were characterized according to ASTM standards. Hybrid composites with 40wt% of sisal and coir fiber were found to possess higher tensile strength of 48.2MPa and flexural strength of 76.68 MPa among the fabricated hybrid composite specimens. Absorption of water increases with increasing fiber volume. The experimental result also show that the sisal and coir fibers are promising reinforcement for use in low cost bio-composites which have high strength to weight ratio. | 2016 | Proceedings Paper | Akash; Rao, K. V. Sreenivasa; Gupta, N. S. Venkatesha; Kumar, Arun D. S. | INTERNATIONAL CONFERENCE ON ADVANCES IN MATERIALS AND MANUFACTURING APPLICATIONS (ICONAMMA-2016) | India | 10.1088/1757-899x/149/1/012092 | -1
long-term performance research on reinforced concreted beams with pre-stressed cfrp | With the continuous development of science and technology, the method of using the pre-stressed carbon fiber on the concrete structure, in particular on the bridge structure has become a research direction by the domestic and foreign scholars. In this paper, it has done the long-term test for the civil carbon fiber in the laboratory on the base of the research of reinforced concreted beams with pre-stressed CFRP plate, and has observed the slip of the carbon fiber fixed on the side of the tension anchor. The results showed that: when put 50% of the ultimate stress of the carbon fiber on the carbon fiber, under the action of long-term tension, the variation of carbon fiber and the slip of the carbon fiber fixed on the side of tension anchor can all achieve intended purpose of the experiment (the pre-stressed tensioning equipment is the patent invented by the Professor Shouping Shang in Hunan University), which provides the experimental data on the long-term performance research of the civil carbon fiber reinforced on the concrete structures. (C) 2010 Published by Elsevier Ltd. | 2010 | Proceedings Paper | Shang, Shouping; Zhang, Baojing; Wu, Jianren | ISAB-2010 - FIRST INTERNATIONAL SYMPOSIUM ON ARCHIMEDES BRIDGE | Peoples R China | 10.1016/j.proeng.2010.08.039 | -1
extended high order sandwich panel theory for bending analysis of sandwich beams with carbon nanotube reinforced face sheets | Bending analysis of a sandwich beam with soft core and carbon nanotube reinforced composite (CNTRC) face sheets in the literature is presented based on Extended High order Sandwich Panel Theory (EHSAPT). Distribution of fibers through the thickness of the face sheets could be uniform or functionally graded (FG). In this theory the face sheets follow the first order shear deformation theory (FSDT). Besides, the two dimensional elasticity is used for the core. The field equations are derived via the Ritz based solution which is suitable for any essential boundary condition. The influences of boundary conditions on bending response of the sandwich panel with soft core and CNTRC face sheet are investigated. In each type of boundary condition the effect of distribution pattern of CNTRCs on many essential involved parameters of the sandwich beam with functionally graded carbon nanotube reinforced composite (FG-CNTRC) face sheets are studied in detail. Finally, experimental result have been compared with those obtained based on developed solution method. It is concluded that, the sandwich beam with X distribution figure of face sheets is the strongest with the smallest transverse displacement, and followed by the UD, O and Lambda-ones, respectively. (C) 2015 Elsevier By. All rights reserved. | 2016 | Article | Salami, S. Jedari | PHYSICA E-LOW-DIMENSIONAL SYSTEMS & NANOSTRUCTURES | Iran | 10.1016/j.physe.2015.10.015 | -1
model updating of a gfrp footbridge using tchebichef moment descriptors | The Modal Assurance Criterion (MAC) is the most widely used indicator to correlate mode shapes. However, it is recognized that the single index nature of the MAC is insufficient to detect localized differences in mode shapes. Mode shapes of structures made from Glass fibre-reinforced polymer (GFRP) can exhibit localized features. Consequently, model updating process of GFRP structures may not be optimal with the MAC. This paper proposes a shape-descriptor-based model updating procedure using Tchebichef Moment Descriptors (TMDs) for improved model updating of GFRP structures. Shape descriptors are advantageous in describing mode shape features at a range of fidelities, and so are well suited for use in model updating procedures. The proposed model updating framework is implemented on a benchmark GFRP footbridge which exhibit localized differences in mode shapes. The method is validated using a simulated model updating of the footbridge. A combination of shape descriptors and natural frequencies for the updating objective yield the most improved numerical model. The updating results suggest that the proposed method is an improvement for model updating of GFRP structures. | 2018 | Proceedings Paper | Ngan, J. W.; Caprani, C.; Bai, Y. | MAINTENANCE, SAFETY, RISK, MANAGEMENT AND LIFE-CYCLE PERFORMANCE OF BRIDGES | Australia |  | -1
acousto-ultrasonic technology for nondestructive evaluation of concrete bridge members strengthened by carbon fiber-reinforced polymer | Carbon fiber-reinforced polymer (CFRP) composites have been used in a wide range of application areas in bridge rehabilitations because these materials are less affected by corrosive environmental conditions, are known to provide longer life, and require less maintenance. However, the quality control and quality assessment of these new rehabilitation systems should be further improved and standardized. A recent rehabilitation project that used CFRP laminates was done on a bridge in Dallas County, Missouri, by the Missouri Department of Transportation and the Center for Infrastructure Engineering Studies at the University of Missouri-Rolla. The acousto-ultrasonic nondestructive testing technology was performed to detect and image surface defects in the form of delaminations. These were intentionally formed at the CFRP sheet-concrete interface to investigate the ability of this technique. Acousto-ultrasonic nondestructive testing has shown the ability to detect and image the delaminations between CFRP sheet and concrete substrate. | 2005 | Article; Proceedings Paper | Ekenel, M; Galati, N; Myers, JJ; Nanni, A; Godínez, V | DESIGN OF STRUCTURES 2005 | USA |  | -1
newly developed anti-buckling fixture to assess the in-plane crashworthiness of flat composite specimens | Despite superior specific mechanical characteristics of carbon-fiber-reinforced polymers (CFRPs), a lack of understanding of their fracture mechanisms under different impact conditions has limited the application of CFRP energy-absorbing structures. To avoid complex and expensive tests on the final structure, it is more convenient to test flat elements. To prevent catastrophic crushing due to the global buckling, flat specimens must be supported by a specific fixture. Previously developed fixtures had shortcomings like tearing of the specimen, jamming of the fixture, short crushable length, or they were specifically designed only for one failure mode. This newly designed fixture overcomes the limitations of previously published solutions. The final configuration includes cylindrical anti-buckling columns 10 mm in diameter and spaced 65 mm apart with adjustable heights. The fixture is designed for rectangular specimens with dimensions of 150 x 100 mm and different thicknesses up to 16 mm, like the ones mandated by the ASTM D7137 standard test method for compression after impact analysis. Other features of this new fixture are the possibility to study the effects of different defects on the crashworthiness of composites, higher crushing area, and integration with Instron drop tower and hydraulic testing machines. | 2020 | Article | Babaei, Iman; Garg, Ravin; Vigna, Lorenzo; Paolino, Davide Salvatore; Belingardi, Giovanni; Cascone, Lucio; Calzolari, Andrea; Galizia, Giuseppe | APPLIED SCIENCES-BASEL | Italy | 10.3390/app10217797 | -1
oxidative chemical depolymerization of thermoset epoxy resin for green recycling | Carbon-fibre-reinforced plastics (CFRPs) have been widely used in many fields, which has inevitably resulted in the production of large amounts of waste composites. Therefore, the recycling of high-value carbon fibres has become a topic of great interest. Thus, herein we report the development of a method for the decomposition of the cross-linked epoxy (EP) resin of CFRPs by oxidative depolymerization under ambient pressure in the presence of a potassium permanganate (KMnO4) solution. The decomposition mechanism was also examined, and the reaction rate constant was determined to be 2.45 x 10(-2)min(-1) in a 1 M KMnO4 solution. In addition, the tensile strength of the reclaimed CF was 3.20 GPa, which is 90.65% the value of the virgin CF. These results indicate that our developed method is suitable for the efficient reclamation of high-quality carbon fibres from CFRP scrap. (C) 2021 The Korean Society of Industrial and Engineering Chemistry. Published by Elsevier B.V. All rights reserved. | 2021 | Article | Kim, Doo Hun; Yu, Ayeong; Goh, Munju | JOURNAL OF INDUSTRIAL AND ENGINEERING CHEMISTRY | South Korea | 10.1016/j.jiec.2021.01.047 | -1
characterization of progressive damage behaviour and failure mechanisms of carbon fibre reinforced aluminium laminates under three-point bending | In this study, the failure behaviour of a 3/2 carbon fibre reinforced aluminium laminates (CARALL) under three-point bending were investigated experimentally and numerically. Two different progressive failure models were compared for modelling the composite layers: the Abaqus in-built two-dimensional model and a combined three-dimensional Puck failure model with strain-based damage evolution laws implemented by explicit finite element subroutine Abaqus-VUMAT. Interfacial failure was simulated by the bilinear cohesive contact model and aluminium layers were described using Johnson-Cook model. Experiments including load-deflection curves and micro-observation using scanning electron microscope were performed to validate the numerical predictions. Results indicated that the VUMAT model is more accurate in predicting the flexural mechanical response and failure mechanisms than the in-built two-dimensional model during the whole loading stages. In addition, influences of stacking structures between aluminium and composite layers on the flexural behaviour were explored based on validated numerical methods. | 2019 | Article | Lin, Yuan; Huang, Yaxin; Huang, Teng; Liao, Binbin; Zhang, Dongdong; Li, Cong | THIN-WALLED STRUCTURES | Peoples R China | 10.1016/j.tws.2018.12.002 | -1
delamination in sandwich panels due to local water slamming loads | We study delamination in a sandwich panel due to transient finite plane strain elastic deformations caused by local water slamming loads and use the boundary element method to analyze motion of water and the finite element method to determine deformations of the panel. The cohesive zone model is used to study delamination initiation and propagation. The fluid is assumed to be incompressible and inviscid, and undergo irrotational motion. A layer-wise third order shear and normal deformable plate/shell theory is employed to simulate deformations of the panel by considering all geometric nonlinearities (i.e., all nonlinear terms in strain-displacement relations) and taking the panel material to be St. Venant-Kirchhoff (i.e., the second Piola-Kirchhoff stress tensor is a linear function of the Green-St. Venant strain tensor). The Rayleigh damping is introduced to account for structural damping that reduces oscillations in the pressure acting on the panel/water interface. Results have been computed for water entry of (i) straight and circular sandwich panels made of Hookean materials with and without consideration of delamination failure, and (ii) flat sandwich panels made of the St. Venant-Kirchhoff materials. The face sheets and the core of sandwich panels are made, respectively, of fiber reinforced composites and soft materials. It is found that for the same entry speed (i) the peak pressure for a curved panel is less than that for a straight panel, (ii) the consideration of geometric nonlinearities significantly increases the peak hydrodynamic pressure, (iii) delamination occurs in mode-II, and (iv) the delamination reduces the hydroelastic pressure acting on the panel surface and hence alters deformations of the panel. (C) 2014 Elsevier Ltd. All rights reserved. | 2014 | Article | Xiao, J.; Batra, R. C. | JOURNAL OF FLUIDS AND STRUCTURES | USA | 10.1016/j.jfluidstructs.2014.02.008 | -1
dynamic analysis of the in-plane free vibration of a multi-cable-stayed beam with transfer matrix method | Cable-stayed bridge is one of the most popular bridges in the world and is always the focus in engineering field. In this work, the in-plane free vibration of a multi-cable-stayed beam, which exists in cable-stayed bridge, has been studied. The general expressions are conducted for the multi-cable-stayed beam based on basic principle of the transfer matrix method. A double-cable-stayed beam is taken as an example and solved according to governing differential equations considering axial and transverse vibrations of cables and beam. Then, numerical analyses are implemented based on carbon fiber-reinforced polymer cables. The dynamic characteristics including natural frequencies and mode shapes are investigated and compared with those obtained by finite element model. Meanwhile, parametric analyses are carried out in detail aiming to explore the effects of parameters on natural frequencies of a two-cable-stayed beam. Finally, some interesting phenomena are revealed and a few interesting conclusions are also drawn. | 2019 | Article | Su, Xiaoyang; Kang, Houjun; Guo, Tieding; Cong, Yunyue | ARCHIVE OF APPLIED MECHANICS | Peoples R China | 10.1007/s00419-019-01587-0 | -1
numerical analysis results of debonding damage effects for an shm system application on a typical composite beam | In the aeronautical field, the damage that occurs to a carbon-fibre-reinforced polymer (CFRP) structure analysis is a crucial point for further improving its capability and performance. In the current the state of the art, in fact, many issues are linked to the certification process more than to technological aspects. For the sake of clarity, it should be added that regulations call for technological solutions that are invasive (in terms of weight and manufacturing costs) or exploit technologies that are not fully mature. Thus, the truth is in between the above statements. One of the possible solutions to bypass this issue is the assessment of a structural health monitoring system (SHM) that is sufficiently reliable to provide a full-state representation of the structure, automatically, perhaps in real-time, with a minimum intervention of specialized technicians, and that can raise an alert for safe maintenance whenever necessary. Among the different systems that have been proposed in the scientific and technological literature, SHM systems based on strain acquisitions seem very promising: they deduce the presence of flaws by analysing the variations of the intimate response of the structure. In this context, the SHM using fibre optics, supported by a dedicated algorithm, seems to be able to translate the effects of the damage reading the strain field. This means that is necessary to have a full comprehension of the flaws' effects in terms of strain variation to better formulate a strategy aimed at highlighting these distortions. It should be remarked that each type of damage is distinct; imperfections of the bonding line are herein targeted since the quality of the latter is of paramount importance for ensuring the correct behaviour of the referred structure. This presents paper focuses on a deep investigation on the strain field peculiarities that arise after the imposition of irregularities in the adhesive region. The aim is to explore the damage dimension versus its effect on the strain map, especially when bonding connects different parts of a complex composite beam. By means of finite element method applied on a typical aeronautical beam, a parametric numerical simulation was performed in order to establish the influence of a debonding dimension on a reference strain map. This work provides evidence that these effects on strain flaw decrease the distancing itself of the damage. The knowledge of these effects can be highly helpful during the design of a preliminary phase of an SHM system in order to choose the most suitable sensor in terms of reading sensitivity error, the number to be used, and their location. | 2023 | Article | Diodati, Gianluca; Sorrentino, Assunta; Pellone, Lorenzo; Concilio, Antonio; Ciminello, Monica; Apuleo, Gianvito; Shoham, Shay; Kressel, Iddo; Bardenstein, David | AEROSPACE | Italy | 10.3390/aerospace10060507 | -1
in-situ foamed sandwich panels | A method is described by which thermoplastic sandwich panels can be produced. The method consists of impregnating polymer films with a liquid blowing agent and placing the films between two fiber-reinforced faces of the same polymer. The package is then placed in a pre-heated press and after a heating period the press is opened slowly, allowing the liquid to boil and thus the foam to be formed. During the same step the adhesion between the foam and the faces is created. As there is no need for a (thermoset) adhesive, the resulting sandwich panel is thermoformable and fully recyclable. Using several liquids and different methods by which the films are impregnated, various polymers (e.g. polypropylene and polyetherimide) were used to produce sandwiches with a cycle time of three minutes. Mechanical properties of the sandwiches were tested and compared to those of other sandwiches. | 1997 | Proceedings Paper | Kluit, PWCP | EUROMAT 97 - PROCEEDINGS OF THE 5TH EUROPEAN CONFERENCE ON ADVANCED MATERIALS AND PROCESSES AND APPLICATIONS: MATERIALS, FUNCTIONALITY & DESIGN, VOL 2: POLYMERS AND CERAMICS | NETHERLANDS |  | -1
multi-objective design optimization of the reinforced composite roof in a solar vehicle | Featured Application A photovoltaic roof for vehicles, in sandwich-structured composite, is designed for optimizing static stiffness and dynamic response, but also energy efficiency. Abstract A multi-step and -objective design approach was used to optimize the photovoltaic roof in a multi-occupant racing vehicle. It permitted to select the best combination of design features (as shapes, widths, angles) in composite structures simultaneously balancing opposite requirements as static strength and dynamic stiffness. An attention to functional requirements, as weight, solar cells cooling and solar energy conversion, was also essential. Alternative carbon fiber-reinforced plastic structures were investigated by finite elements using static and modal analyses in the way to compare several design configurations in terms of natural frequencies, deformations, flexural stiffness, torsional stiffness, and heat exchange surfaces. A representative roof section was manufactured and tested for model validation. A significant improvement respect to the pre-existing solar roof was detected. The final configuration was manufactured and installed on the vehicle. | 2020 | Article | Pavlovic, Ana; Sintoni, Davide; Fragassa, Cristiano; Minak, Giangiacomo | APPLIED SCIENCES-BASEL | Italy | 10.3390/app10082665 | -1
self-sensing and self-healing smart fiber-reinforced thermoplastic composite embedded with cnt film | Impacts can degrade the strength of composite structures; thus, impact damages should be monitored and repaired. In this study, a novel composite consisting of carbon nanotube film and glass fiber-reinforced thermoplastic was thermoformed. The fabricated smart composite demonstrated self-sensing and self-healing capabilities for damage caused by low-energy impacts. Elastic deformation of the composite caused by a 0.5-J impact was monitored from the immediate change in resistance of approximately 0.25 omega. Internal damage such as tears and debonding was detected in real time by monitoring the permanent resistance variation of approximately 0.4 omega using a Wheatstone bridge with a 3-J impact on the smart composite. This difference occurs because a 3-J impact discontinues the conductive path of the carbon nanotubes and changes the total resistance of the smart composite. The internal damage caused by a 3-J impact was repaired through the Joule heat effect when 0.7 MPa and 55 V were applied to heat the composite to 330 degrees C. A three-point bending test demonstrated that the self-healing efficiency of the smart composite reached 87% in terms of flexural strength. | 2023 | Article | Zhao, Yifan; Liu, Qiang; Li, Ran; Lomov, Stepan, V; Abaimov, Sergey G.; Xiong, Ke; Zhang, Hanqi; Chen, Changhao; Wu, Qi | JOURNAL OF INTELLIGENT MATERIAL SYSTEMS AND STRUCTURES | Peoples R China | 10.1177/1045389x221147662 | -1
a review on lantana camara lignocellulose fiber-reinforced polymer composites | Concerns about renewable energy and the environment are driving the development of high-performance manufactured products made from natural resources around the world. Natural fiber composites play an essential role in the advancement of high-performance engineering materials due to their ease of use, recyclability, and environmental friendliness. The noxious plant Lantana camara poses a serious threat to grazing cattle, biodiversity, land productivity, and, as a result, overall ecology. One of the potential strategies for limiting its invasion in agricultural and forest regions is by utilizing the L. camara stems as a source of lignocellulosic fiber in bio-composites. The main objective of this review article is to give a thorough overview of L. camara fibers and composites. Chemical modifications, manufacturing methods, the fabrication of the reinforced matrices, and also the mechanical, chemical, and morphological features of L. camara fiber-reinforced composites are reviewed comprehensively. Ultimately, this article identifies, examines, and fills gaps in past research and also offers useful information for future research in other streams that use L. camara fiber as reinforcement. | 2022 | Review; Early Access | Gillela, Swetha; Yadav, Sumit Manohar; Sihag, Kapil; Lubis, Muhammad Adly Rahandi; Wibowo, Eko Setio; Negi, Anil; Iswanto, Apri Heri; Antov, Petar; Kristak, Lubos | BIOMASS CONVERSION AND BIOREFINERY | Malaysia | 10.1007/s13399-022-02402-7 | -1
characterisation and use of glass fibre reinforced plastic waste powder as filler in styrene-butadiene rubber | Glass fibre reinforced plastic (GRP) wastes are often disposed off in landfills, incinerated or processed into powders. GRP waste powders can be recycled as filler in virgin polymers and should be characterised before they are added to avoid processing problems. A GRP waste powder was characterised using advanced measuring and analytical techniques. These included, scanning electron microscopy, Fourier transform infrared spectrometry, particle size analyser, differential scanning calorimetry, X-ray photo-electron spectroscopy and energy dispersive X-ray microanalyser The results showed that the waste powder consisted of irregular shaped particles and glass fibre fragments up to 700 mu m in size. Moreover, the waste powder was a thermoset polyester resin and its chemical constituents were calcium, oxygen, aluminium, silica, chlorine, bromine and carbon. When up to 25 parts per hundred rubber by weight of the GRP waste powder was mixed with a sulphur cure-based styrene-butadiene rubber, the viscosity, scorch and optimum cure times increased and the rate of cure decreased. The tearing energy, elongation at break, tensile strength, stored energy density at break and Young's modulus of the vulcanisate improved as the loading of the waste powder was raised. | 2010 | Article | Ansarifar, A.; Wang, L.; Yoong, K. K.; Osmani, M.; Pappu, A. | JOURNAL OF RUBBER RESEARCH | England |  | -1
structural response of liquid-cooled gfrp slabs subjected to fire - part 1: material and post-fire modeling | Temperature-dependent material properties of glass fiber-reinforced polymer composites were derived from tests performed on the material itself, from references concerned with similar polymer materials and from observations during full-scale fire experiments on load-carrying slabs for building and bridge applications. Effective material properties were determined, which include the effects of evaporation of absorbed moisture, endothermic decomposition of the resin, the shielding effect of delaminated fiber layers, and the loss of glass fiber layers beyond their softening temperature. Two types of post-fire models have been developed: a two-layer model and a three-layer model. Results from the two-layer model showed that the determination of the boundary between the two layers by visual inspection leads to a considerable overestimation of the remaining stiffness of the specimens. However, the stiffness prediction based on a boundary at the depth of the glass transition temperature corresponded well with the results from post-fire measurements. Similar accuracy was obtained for the post-fire behavior prediction using the two-layer model and a more complicated three-layer model with an intermediate partially-degraded layer. (c) 2005 Elsevier Ltd. All rights reserved. | 2006 | Article | Keller, Thomas; Tracy, Craig; Zhou, Aixi | COMPOSITES PART A-APPLIED SCIENCE AND MANUFACTURING | Switzerland | 10.1016/j.compositesa.2005.08.006 | -1
memory linked knowledge domain transfer few-shot learning for thermography nondestructive evaluation system | Infrared NDT techniques are suitable for detecting near-surface and sub-surface defects in composite materials. However, significant detection challenges remain while data volume is quantitatively limited for training weak contrast between defective and non-defective regions. In this paper, we propose an end-to-end memory linked knowledge domain with transfer few-shot learning segmentation network with a wider general model that solves the problems of insufficient data support. The proposed method is shown to attain high detection performance for multiple types of specimens by using cross domain adaption. By improving the support branch, a foreground -background joint guidance linked with memory bank is proposed. This provides better guidance information for the query branch. In addition, the intra-class and inter-class loss metric distance between defective and non -defective features is increased for better segmentation performance. In order to enable interpretability of the model, robust experiments have been conducted to detect the inner debond on multiple carbon fiber reinforced polymer (CFRP) composites. A comparative analysis is presented and compared with the state-of-the-art machine learning algorithms. | 2023 | Article | Xue, Jianguo; Gao, Bin; Liu, Guohao; Zhang, Yuming; Woo, Wai Lok; Yang, Yang; Yu, Yongjie | INFRARED PHYSICS & TECHNOLOGY | Peoples R China | 10.1016/j.infrared.2023.104718 | -1
effect of fdm process parameters on mechanical properties of 3d-printed carbon fibre-pla composite | This paper presents the effect of process parameters of the fused deposition modelling (FDM) method on mechanical properties of 3D-printed carbon fibre (CF)-reinforced polylactic acid (PLA) composite. Building direction, infill percentage, and layer height are the process variables considered for studies due to their high influencing factor in mechanical properties of product. Tensile strength and impact strength are the response parameters considered in the study. Multi-optimisation is done using TOPSIS (Technique for Order Preferences by Similarity to Ideal Solution) analysis to find the best set of parameters that would provide the maximum strength using minimum material. The material used is CF-reinforced PLA composite filament (1.75-mm diameter) for 3D printing. | 2021 | Article | Kamaal, M.; Anas, M.; Rastogi, H.; Bhardwaj, N.; Rahaman, A. | PROGRESS IN ADDITIVE MANUFACTURING | India | 10.1007/s40964-020-00145-3 | -1
potential reinforcing properties of silane-modified rapeseed straw fibers in friction composites: fractal dimension and circularity characterise powder flowability | The powder flowability of natural reinforcing fibers significantly affects their reinforcement. Cellulose reinforced fibers (RSF) were extracted from rapeseed straw waste and treated with silane-ethanol solution modification. Fractal dimension and three major shape factors (circularity, elongation and compactness) were used to characterise the flowability of RSF. The silane-modified RSF was characterised by fractal features and fractal dimension was the main factor affecting its flowability. k-mean clustering and box-plot analyses indicated that circularity had the most significant effect on flowability among all shape factors. Multiple stepwise regression analysis further yielded a two-parameter equation characterising the quantitative relationship between flow -ability and the combination of fractal dimension and circularity. Moreover, the incorporation of RSF resulted in an important transformation in the wear mechanism of the friction composites towards single abrasive wear, with a 44.1% increase in wear resistance. | 2023 | Article | Zhang, Qifeng; Qi, Zicheng; Yao, Yumei; Ma, Yunhai; Zhang, Dexue; Chen, Mingjiang; Ren, Dongmei | INDUSTRIAL CROPS AND PRODUCTS | Peoples R China | 10.1016/j.indcrop.2023.117644 | -1
workpiece damping and its effect on delamination damage in drilling thin composite laminates | The machining of the glass fiber reinforced plastic (GFRP) laminates may generate several kinds of damage. The most serious is the delamination that may occur during drilling, and which severely compromises the mechanical characteristics of the material around the hole. The main cause of delamination is generally held to be the thrust force exerted by the drill point; the most commonly used method for reducing delamination is to place a support under the workpiece. Paradoxically, while this practice does limit delamination, the force exerted by the drill point is actually greater than in unsupported drilling. The presence of the support does influence the delamination mechanism, but exactly how that mechanism works does not seem to be fully understood yet. This study analyzes the differences in delamination mechanisms when drilling with and without a support placed under the workpiece. This investigation has led to hypothesize two main differences in the mechanism. On the basis of this analysis, a new device was designed that counters the hypothesized delamination mechanism. A simple prototype of this device was built, and its effectiveness verified. The results show that the proposed device can drastically reduce delamination. (C) 2003 Elsevier B.V. All rights reserved. | 2004 | Article | Capello, E | JOURNAL OF MATERIALS PROCESSING TECHNOLOGY | Italy | 10.1016/s0924-0136(03)00812-4 | -1
recycled carbon fibers with improved physical properties recovered from cfrp by nitric acid | To effectively reuse a large amount of Carbon Fiber Reinforced Plastics (CFRP) waste, the carbon fibers should be able to be recovered without degrading their quality. In this report, we developed a new approach to recover carbon fibers from CFRPs with improved physical properties compared to virgin carbon fibers with an environmentally friendly recycling method using nitric acid. Following the decomposition of the CFRP waste in nitric acid at 80 degrees C, both recycled carbon fibers and decomposed resin were recovered. The obtained recycled carbon fibers showed 1.4 times higher tensile strength and 2.2 times higher interfacial shear strength to resin compared to virgin carbon fibers. TEM-EDX analysis showed a decrease in the abundance of voids existing in the carbon fiber surface layer and new polar functional groups caused by nitric acid existing inside the voids, leading to increased tensile strength. Furthermore, XPS analysis showed that the interfacial shear strength improved due to the formation of new polar functional groups due to nitric acid. The possibility of applying recycled carbon fibers to CFRP products was shown by elucidating the mechanism that expressed its physical properties during the recycling process, leading to a novel approach to realizing closed-loop recycling. | 2023 | Article | Sakai, Asuka; Kurniawan, Winarto; Kubouchi, Masatoshi | APPLIED SCIENCES-BASEL | Japan | 10.3390/app13063957 | -1
the role of ply angle in interlaminar delamination properties of cfrp laminates | The paper describes the fracture toughness of biomimetic architected carbon fiber reinforced polymer (CFRP) laminates via experimental and numerical methods. High-fidelity Finite Element (FE) models in conjunction with modified Mises criteria have been developed to evaluate the effect of the interlaminar architectures on the fracture toughness of bio-inspired helicoidal composites. A bi-linear cohesive zone model (CZM) with Hashin damage criterion has been used here to simulate the interlaminar and intralaminar damage behaviors during quasi-static three-point bending (3 PB) tests of biomimetic architected CFRP laminates, and 3 PB test results extracted from open literature and obtained in this work have been used to validate the load-displacement response of the specimens predicted from the proposed FE model. Mode I and mode II interlaminar fracture toughness of these layered composites have also been identified as semi-analytical functions of the stacking angle of two adjacent layers, and the predictions show a good agreement with the corresponding experimental data. This work provides guidelines about the use of the bionic design CFRP composite in applications where toughness is critical. | 2021 | Article | Yang, Fan; Yi, Fajun; Xie, Weihua | MECHANICS OF MATERIALS | Singapore | 10.1016/j.mechmat.2021.103928 | -1
laminated collagen-fiber bio-composites for soft-tissue bio-mimetics | The objective of this study was to introduce a class of collagen-fiber reinforced bio-composite laminates as biomimetic of soft tissues. These novel all-natural bio-composite laminates include long collagen fibers from soft coral embedded in an alginate hydrogel matrix. Controlling the fiber orientation and volume fraction enabled the fabrication of laminates with wide range of mechanical behaviors. Four material systems were investigated in the current study having different fiber orientations: longitudinal (0 degrees), transverse (90 degrees), cross-plied (0/90 degrees) and angle-plied (+/- 30 degrees). The range of Fiber volume fractions (FVFs) for the laminated membranes is between 0.21 and 0.31. The laminates were subjected to uniaxial loading, yielding hyperelastic stress strain behavior. A hyperelastic finite element (FE) model was constructed for the heterogeneous laminate, based on the fiber and matrix hyperelastic material behavior and their FVF, in order to predict the overall bio-composite mechanical behavior. The predictions of the FE model were verified from the tested laminated systems. The FE model consisted of beam elements representing the collagen fibers embedded in the solid matrix (alginate). Good predictions were demonstrated by the proposed FE model compared with the tested bio-composites for all orientations up to 10% strain. The overall hyperelastic stress strain behavior was in a similar range to known native soft tissues. In addition, the model allowed for examining the mechanical behavior of laminates with other FVFs. The new bio-composite material can be used for future soft tissue mimicry and repair. (C) 2015 Elsevier Ltd. All rights reserved. | 2015 | Article | Sharabi, Mirit; Benayahu, Dafna; Benayahu, Yehuda; Isaacs, Jessica; Haj-Ali, Rami | COMPOSITES SCIENCE AND TECHNOLOGY | Israel | 10.1016/j.compscitech.2015.06.024 | -1
new synthesis routes toward improvement of natural filler/synthetic polymer interfacial crosslinking | Among the critical issues dictating bio-composite performance is the interfacial bonding between the natural fibers and polymer matrix. In this regard, this article presents new synthesis routes comprising the treatment and functionalization of both date palm powder (DPP) filler and a polypropylene (PP) matrix to enhance filler-polymer adhesion in the newly developed bio-composites. Specifically, four bio-composite forms are considered: untreated DPP filled PP (DPP-UT/PP), treated DPP filled PP (DPP-T/PP), treated DPP filled functionalized PP using 2-isocyanatoethyl methacrylate (DPP-T/PP-g-IEM), and treated and functionalized DPP using 4-toluenesulfonyl chloride filled functionalized PP using 2-acrylamide ((DPP-T)-g-TsCl/PP-g-AcAm). The functional groups created on the surface of synthesized PP-g-IEM react with activated hydroxyl groups attached to the filler, resulting in chemical crosslinking between both components. Similarly, the reaction of TsCl with NH2 chemical groups residing on the mating surfaces of the filler and polymer generates an amide bond in the interface region. Fourier transform infrared spectroscopy (FTIR) is used to confirm the successful coupling between the filler and polypropylene matrix after applying the treatment and functionalization schemes. Owing to the introduced crosslinking, the DPP-T/PP-g-IEM bio-composite exhibits the best mechanical properties as compared to the neat polymer, unfunctionalized polymer-based bio-composite, and (DPP-T)-g-TsCl/PP-g-AcAm counterpart. The applied compatibilizers assist in reducing the water uptake of the manufactured bio-composites, increasing their durability. | 2022 | Article | Nassar, Mahmoud M. A.; Abu Tarboush, Belal J.; Alzebdeh, Khalid I.; Al-Hinai, Nasr; Pervez, Tasneem | POLYMERS | Oman | 10.3390/polym14030629 | -1
effect of crack arrester on fatigue crack growth in foam core sandwich panel under mode i type loading | Crack arresters were installed to suppress interfacial crack propagation between the skin and core of CFRP/foam core sandwich panels. The effect of the crack arrester on suppressing the propagation of a fatigue crack was investigated under mode I type loading using double cantilever beam specimens. Specimens were made from carbon/epoxy fabric prepreg and a polymethacrylimide foam core. The energy release rate, calculated by FE analysis, showed a considerable reduction at the crack tip as the tip approached the crack arrester. Fatigue crack propagation tests were carried out using sandwich panel specimens containing the crack arrester. The crack propagation rate, da/dN, decreased with decreasing distance from the crack tip to the arrester edge. Thus, the suppression effect of the crack arrester was demonstrated experimentally. This suppression effect correlated strongly with the decrease in the energy release rate due to the crack arrester when the thermal residual stress was taken into account. (C) 2013 Elsevier Ltd. All rights reserved. | 2014 | Article | Matsuda, Hirokazu; Matsubara, Go; Kuraishi, Akira; Hirose, Yasuo; Hojo, Masaki | COMPOSITES PART A-APPLIED SCIENCE AND MANUFACTURING | Japan | 10.1016/j.compositesa.2013.09.004 | -1
flectofin: a hingeless flapping mechanism inspired by nature | This paper presents a novel biomimetic approach to the kinematics of deployable systems for architectural purposes. Elastic deformation of the entire structure replaces the need for local hinges. This change becomes possible by using fibre-reinforced polymers (FRP) such as glass fibre reinforced polymer (GFRP) that can combine high tensile strength with low bending stiffness, thus offering a large range of calibrated elastic deformations. The employment of elasticity within a structure facilitates not only the generation of complex geometries, but also takes the design space a step further by creating elastic kinetic structures, here referred to as pliable structures. In this paper, the authors give an insight into the abstraction strategies used to derive elastic kinetics from plants, which show a clear interrelation of form, actuation and kinematics. Thereby, the focus will be on form-finding and simulation methods which have been adopted to generate a biomimetic principle which is patented under the name Flectofin (R). This bio inspired hingeless flapping device is inspired by the valvular pollination mechanism that was derived and abstracted from the kinematics found in the Bird-Of-Paradise flower (Strelitzia reginae, Strelitziaceae). | 2011 | Article | Lienhard, J.; Schleicher, S.; Poppinga, S.; Masselter, T.; Milwich, M.; Speck, T.; Knippers, J. | BIOINSPIRATION & BIOMIMETICS | Germany | 10.1088/1748-3182/6/4/045001 | -1
retrofitting and rehabilitation in steel moment-resisting frame with prestressed concrete slab against progressive collapse potential | Diaphragms are a fundamental part of the earthquake-resistant system, and in terms of rigidity, it is essential to transmit dynamic loads on a base of the structure. Also, floor openings on the response of buildings against progressive collapse are issues that have received less attention. In this study, floor opening surfaces and their positions on the progressive collapse potential of steel moment-resisting frame (SMRF) buildings were investigated according to the alternate load path method. Moreover, to retrofit and rehabilitate the two-way reinforced concrete (RC) slabs against a progressive collapse, two strategies, prestressed concrete slabs and installing carbon fiber reinforced polymer sheets on the surface of the old concrete slab, were proposed and six-story SMRF buildings were simulated using the finite element method. The maximum axial force around the removal column is 20% greater than the corresponding values on the floor opening is in the corner of the plan and the appropriate performance of the prestressed concrete slab leads to the load distribution in the ceiling diaphragm. | 2022 | Article | Shokoohfar, A.; Siyahestalkhi, P. Kaafi | INTERNATIONAL JOURNAL OF ENGINEERING | Iran | 10.5829/ije.2022.35.01a.06 | -1
an experimental study on concrete flat slabs prestressed with carbon fibre reinforced polymer sheets | Carbon fibre reinforced polymer (CFRP) is currently used to reinforce buildings in civil engineering in the common forms of sheets, while the utilization efficiency of a CFRP materials greatly decreased when the CFRP material is directly bonded to the structure because of the lack of the effect of the exertion of a prestress. A paper spool-inspired anchoring method is proposed to overcome the shearing problem in the anchoring system through the friction between layers. Anchoring and jack-up tensioning devices for CFRP sheets are also designed and produced. A prestress is successfully applied to single and multiple CFRP sheets (80% tensioning strength is achieved), thus verifying the tensioning effect of the prestress. Based on these results, prestressed concrete flat slabs were designed with pretensioned CFRP sheets. The corresponding mechanical properties of the concrete flat slabs are tested to verify the feasibility of using CFRP sheets to apply a prestress. The results show that the uniformity of the fibre stress during the tensioning of the CFRP sheet is the key to the success of the application of the prestress. | 2015 | Article | Shen, Yin; Lu, Shaohui; Li, Fangyuan | ADVANCES IN MATERIALS SCIENCE AND ENGINEERING | Peoples R China | 10.1155/2015/792320 | -1
study on buckling behavior of prestressed cfrp-reinforced steel columns by fem and ann | Prestressed (PS) carbon fiber reinforced polymer (CFRP)-reinforced steel columns are novel multiparameter systems exhibiting complex nonlinear buckling behavior, which was investigated herein with the finite element method (FEM) and an artificial neural network (ANN). First, FEM models of the columns under axial and eccentric compression were built. The numerical and experimental results were in good agreement. Based on the validated FEM model, key parameters (CFRP initial prestressing force and supporting length) were studied, and the influencing rules on the buckling capacity and reinforcing efficiency of the reinforced columns were obtained. Then, 312 data sets from the validated FEM model covering 8 key parameters were generated using non-linear finite element calculation software ANSYS. Finally, as ANNs are good at handling highly complex and nonlinear problems, a practical ANN tool was developed for predicting the buckling capacity of PS CFRP-reinforced steel columns, which gives results with a high accuracy compared with FEM results. | 2022 | Proceedings Paper | Hu, Lili; Feng, Peng; Meng, Yanran; Yang, Jian | 10TH INTERNATIONAL CONFERENCE ON FRP COMPOSITES IN CIVIL ENGINEERING (CICE 2020/2021) | Peoples R China | 10.1007/978-3-030-88166-5_201 | -1
application of recycled carbon-fibre-reinforced polymers as reinforcement for epoxy foams | The ever-increasing demand for carbon fibre reinforced polymers (CFRP) and stringent environmental legislation have driven the research into recycling and reusing the CFRP waste. This paper presents a mechanical recycling process of CFRP and the application of the recyclates as reinforcement for epoxy foams. The CFRP was mechanically processed using a jet mill. Up to 10 wt% of the CFRP recyclates, without separation of fibre-rich portion and resin-rich portion, was added into epoxy foams. The compressive modulus and strength of the epoxy foams increased from 288 MPa and 7.0 MPa, respectively, to 1060 MPa and 22.8 MPa, respectively, accompanied with an increase in foam density from 0.37 g cm(-3) to 0.68 g cm(-3). Consequently, the specific compressive modulus and strength (normalised against density) increased from 789 MPa cm(3) g(-1) and 19.1 MPa cm(3) g(-1) for unreinforced foam to 1563 MPa cm(3) g(-1) and 33.5 MPa cm(3) g(-1) for CFRP recyclates reinforced foam, representing a 98% and 75% improvement, respectively. These results demonstrate that the CFRP recyclates have excellent reinforcing ability for epoxy foams. | 2020 | Article | Song, Wenzhe; Magid, Ahmed; Li, Diyang; Lee, Koon-Yang | JOURNAL OF ENVIRONMENTAL MANAGEMENT | England | 10.1016/j.jenvman.2020.110766 | -1
instantaneous load intensities incorporated with a cold region environment for cfrp-confined concrete in axial compression | This paper presents the durability performance of axially loaded concrete cylinders with or without carbon fiber-reinforced polymer (CFRP) confinement subjected to a typical cold region environment associated with various instantaneous load intensities. These factors have been identified from previous research that examines critical attributes affecting the deterioration of constructed bridges in cold climate: aging and live load. A total of 31 cylinders are tested to study the effect of such critical factors. A three-dimensional finite-element model is developed to predict test results. Load-carrying capacity of the unconfined concrete decreases due to the environmental exposure and the decrease rate is accelerated with the presence of live load effects, including substantial crack propagation. For the confined cylinders, the effect of environment and instantaneous intensities is not significant in terms of strength and energy dissipation. The ACI440.2R-08 provisions are found to be adequate to estimate the capacity of CFRP-confined concrete subjected to a combined cold region environment and live load effect. DOI: 10.1061/(ASCE)CC.1943-5614.0000272. (C) 2012 American Society of Civil Engineers. | 2012 | Article | Hossain, Mozahid; Kim, Yail J. | JOURNAL OF COMPOSITES FOR CONSTRUCTION | USA | 10.1061/(asce)cc.1943-5614.0000272 | -1
experimental study on the mechanical properties of concrete canvas and cfrp jointly confined circular concrete columns under axial compression | Concrete canvas (CC) has good corrosion resistance and fire resistance, but it is rarely used in civil engineering. In this study, CC and carbon fiber-reinforced polymer (CFRP) are jointly used to reinforce concrete columns (i.e., jointly confined specimens) to expand their engineering application. To explore the axial compressive perfor-mance of combined CC-CFRP confinement concrete columns, 13 sets of specimens were designed in this study based on the number of CFRP layers, number of CC layers and volumetric stirrup ratio. The conclusions are as follows: 1) based on acoustic emission (AE) technology, the presence of CC can improve the uneven deformation of the concrete, and the jointly confined specimen has better energy dissipation capacity; 2) based on the experimental data, the peak stress of the jointly confined specimen is reduced by up to 10 % compared with the CFRP-confined specimen (i.e., the single confined specimen), and the ultimate strain is increased by at least 56.2 %, which shows that the jointly confined method is reasonable and feasible; and 3) the peak stress and ultimate strain models of the jointly confined specimen are obtained by numerical fitting, and a stiffness-based design-oriented compressive stress-strain model for the jointly confined specimen is proposed. Compared to existing models, the proposed model has higher accuracy, which can provide a theoretical basis for further research. | 2023 | Article | Xiang, Zehui; Wang, Jingsong; Niu, Jiangang; Zhou, Jie; Wang, Jun | CONSTRUCTION AND BUILDING MATERIALS | Peoples R China | 10.1016/j.conbuildmat.2023.130800 | -1
prediction of the dynamic response of composite sandwich beams under shock loading | Finite element calculations are reported for the dynamic shock response of fully clamped monolithic and sandwich beams, with elastic face sheets and a compressible elastic-plastic core. Predictions of the peak mid-span deflections and deflected shapes of the beams are compared with the previously reported measured response of end-clamped sandwich beams, made from face sheets of glass fibre reinforced vinyl ester and a core of PVC foam or balsa wood [1]. Good agreement is observed, and the maximum sustainable impulse is also predicted adequately upon assuming a tensile failure criterion for the face sheets. The finite element calculations can also be used to bound the response by considering the extremes of a fully intact core and a fully damaged core. It is concluded that the shock resistance of a composite sandwich beam is maximised by selecting a composite with fibres of high failure strain. (C) 2010 Elsevier Ltd. All rights reserved. | 2010 | Article | Tagarielli, V. L.; Deshpande, V. S.; Fleck, N. A. | INTERNATIONAL JOURNAL OF IMPACT ENGINEERING | England | 10.1016/j.ijimpeng.2009.11.008 | -1
investigations on micro-cutting mechanism and surface quality of carbon fiber-reinforced plastic composites | To study micro-cutting mechanism of carbon fiber-reinforced plastic (CFRP) composites, a constitutive model of CFRP composites considering random distribution of carbon fiber in the plastic composites is proposed in this paper. Brittle material model is utilized to simulate carbon fiber, interpolation method is used to approach the stress-strain relationship of resin matrix, and traction separation cohesive model is applied to model the interfacial phase between fiber and matrix, all of which make the model close to actual mechanical performance of CFRP composites. Further, a three-dimensional FEM simulation model for the micro-cutting process of CFRP composites is built, and micro-cutting experiments are conducted to verify the FEM simulation results. On the basis of FEM simulation and micro-cutting experiments, the mechanism of deformation and damage of fiber reinforcement, matrix, and interfacial phase in the micro-cutting process are studied, and the influences of cutting speed, cutting depth, and fiber orientation are analyzed. | 2018 | Article; Proceedings Paper | Liu, Haitao; Xie, Wenkun; Sun, Yazhou; Zhang, Jinyang; Chen, Neng | INTERNATIONAL JOURNAL OF ADVANCED MANUFACTURING TECHNOLOGY | Peoples R China | 10.1007/s00170-017-1110-7 | -1
electrical conductivity and electromagnetic shielding effectiveness of bio-composites | In this paper, the electrical conductivity and electromagnetic shielding effectiveness of two bio-composites are studied by experimental testing and numerical models. Two monolithic composites with partly bio-based content were manufactured. The first bio-composite is made of a carbon fiber fabric prepreg and a partly bio-based (rosin) epoxy resin (CF/Rosin). The second bio-composite is a combination of prepregs of carbon fiber fabric/epoxy resin and flax fiber fabric/epoxy resin (CF-Flax/Epoxy). A single line infusion process was used prior to the curing step in the autoclave. Both variants are exemplary for the possibility of introducing bio-based materials in high performance CFRP. In-plane and out-of-plane electrical conductivity tests were conducted according to Airbus standards AITM2 0064 and AITM2 0065, respectively. Electromagnetic shielding effectiveness tests were conducted based on the standard ASTM D 4935-10. Materials were prepared at the German Aerospace Center (DLR), while characterization tests were conducted at the University of Patras. In addition to the tests, numerical models of representative volume elements were developed, using the DIGIMAT software, to predict the electrical conductivity of the two bio-composites. The preliminary numerical results show a good agreement with the experimental results. | 2020 | Article | Tserpes, Konstantinos; Tzatzadakis, Vasileios; Bachmann, Jens | JOURNAL OF COMPOSITES SCIENCE | Greece | 10.3390/jcs4010028 | -1
catalyst-free reprocessable, degradable and intrinsically flame-retardant epoxy vitrimer for carbon fiber reinforced composites | Fire risk and waste disposal are two major conundrums for carbon fiber reinforced composites (CFRCs), particularly for the thermoset-based ones; and it is beset with difficulties to solve them simultaneously. In this work, a phosphorus-containing diol with tertiary amine structure named 2-(bis(2-hydroxyethyl)amino)ethyl diphenylphosphinate (DPEA) was synthesized and successfully used as a transesterification modifier in an epoxyanhydride curing system to construct epoxy vitrimers with dynamic ester networks, which further served as matrix for CFRCs. The phosphinate structure in DPEA was covalently bonded into the epoxy, endowing the vitrimers and CFRCs with intrinsic flame retardancy. With 0.30 mol% DPEA, both achieved a UL-94 V-0 rating with enhanced LOI value and reduced heat release. Meanwhile, thanks to the self-catalytic tertiary amine and highly reactive primary hydroxyls from DPEA, the transesterification within the dynamic ester networks was accelerated, endowing reprocessibility of the vitrimers as well as healing and recycling capacity of the relevant CFRCs. Killing two birds with one stone, this work provided a promising and feasible way to make sustainable and flame-retardant CFRCs with comprehensive properties. | 2023 | Article | Ren, Qing-Ruo; Gu, Song; Liu, Jing-Hong; Wang, Yu-Zhong; Chen, Li | POLYMER DEGRADATION AND STABILITY | Peoples R China | 10.1016/j.polymdegradstab.2023.110315 | -1
resistance heating forming process based on carbon fiber veil for continuous glass fiber reinforced polypropylene | This paper successfully developed a resistance heating method based on carbon fiber thin veil for molding continuous glass fiber reinforced polypropylene composite. Electrical resistance, temperature distribution, and heating response of carbon fiber veil were investigated to evaluate its resistance heating behavior. One layer of carbon fiber veil with about 0.1mm thickness was sandwiched by prepreg stacks with about 2mm thickness and composite plate was fabricated through resistance heating and forming process. Void content, glass fiber distribution, and thickness of composite plate were obtained to evaluate forming quality. Flexural test was employed for mechanical assessment. The results shows that carbon fiber veil coupled with copper foil is an effective heating element with uniform temperature distribution and quick heating response, and the processing quality of composite plate is comparable to that using oven heating process. The feasibility of secondary resistance heating of composite plate based on carbon fiber veil was also demonstrated and the results indicate that composite plate containing carbon fiber veil can be molded into composite product using resistance self-heating process. | 2018 | Article | Liu, Cong; Li, Min; Gu, Yizhuo; Gong, Yuanming; Liang, Jiyong; Wang, Shaokai; Zhang, Zuoguang | JOURNAL OF REINFORCED PLASTICS AND COMPOSITES | Peoples R China | 10.1177/0731684417751058 | -1
new bridges and buildings constructed from translucent gfrp sandwich panels and glued gfrp elements | Composite fibre materials are employed today primarily in structural forms that are typical to steel construction. Elements are used with the same cross-sectional shapes as steel and connected using bolts. Since anisotropic composite fibre materials are innately different from isotropic steel, the substitution of composites for steel means that the advantageous properties of composites will not be used to their full potential. For composite fibre materials to succeed on the construction market, it is necessary to develop self-contained, material-adapted structural forms and construction methods that will allow for economic use of the material. This paper presents examples of first steps towards self-contained, material-adapted constructions using GFRP sandwich panels and glued GFRP elements. All projects were scientifically verified. Large-scale tests, also described herein, were carried out to verify both the step-wise development of the gluing technique and integration of the translucent GFRP sandwich panels in the construction method. | 2000 | Proceedings Paper | Keller, T | ADVANCED COMPOSITE MATERIALS IN BRIDGES AND STRUCTURES | Switzerland |  | -1
active confinement of reinforced concrete bridge columns using shape memory alloys | This paper presents experimental and analytical work conducted to explore the feasibility of using an innovative technique for seismic retrofitting of RC bridge columns using shape memory alloys (SMAs) spirals. The high recovery stress associated with the shape recovery of SMAs is being sought in this study as an easy and reliable method to apply external active confining pressure on RC bridge columns to improve their ductility. Uniaxial compression tests of concrete cylinders confined with SMA spirals show a significant improvement in the concrete strength and ductility even under small confining pressure. The experimental results are used to calibrate the concrete constitutive model used in the analytical study. Analytical models of bridge columns retrofitted with SMA spirals and carbon fiber-reinforced polymer (CFRP) sheets are studied under displacement-controlled cyclic loading and a suite of strong earthquake records. The analytical results proves the superiority of the proposed technique using SMA spirals to CFRP sheets in terms of enhancing the strength and effective stiffness and reducing the concrete damage and residual drifts of retrofitted columns. | 2010 | Article | Andrawes, Bassem; Shin, Moochul; Wierschem, Nicholas | JOURNAL OF BRIDGE ENGINEERING | USA | 10.1061/(asce)be.1943-5592.0000038 | -1
mechanical properties of natural fiber hybrid composites based on renewable thermoset resins derived from soybean oil, for use in technical applications | Natural fiber composites are known to have lower mechanical properties than glass or carbon fiber reinforced composites. The hybrid natural fiber composites prepared in this study have relatively good mechanical properties. Different combinations of woven and non-woven flax fibers were used. The stacking sequence of the fibers was in different orientations, such as 0 degrees, +45 degrees, and 90 degrees. The composites manufactured had good mechanical properties. A tensile strength of about 119 MPa and Young's modulus of about 14 GPa was achieved, with flexural strength and modulus of about 201 MPa and 24 GPa, respectively. For the purposes of comparison, composites were made with a combination of woven fabrics and glass fibers. One ply of a glass fiber mat was sandwiched in the mid-plane and this increased the tensile strength considerably to 168 MPa. Dynamic mechanical analysis was performed in order to determine the storage and loss modulus and the glass transition temperature of the composites. Microstructural analysis was done with scanning electron microscopy. (c) 2011 Wiley Periodicals, Inc. J Appl Polym Sci, 2011 | 2012 | Article | Adekunle, Kayode; Cho, Sung-Woo; Ketzscher, Richard; Skrifvars, Mikael | JOURNAL OF APPLIED POLYMER SCIENCE | Sweden | 10.1002/app.35478 | -1
reuse of carbon fibers and a mechanically recycled cfrp as rod-like fillers for new composites: optimization and process development | The rising amount of carbon fiber reinforced polymer (CFRP) composite waste requires new processes for reintroducing waste into the production cycle. In the present research, the objective is the design and study of a reuse process for carbon fibers and CFRP by mechanical recycling consisting of length and width reduction, obtaining rods and reintegrating them as fillers into a polymeric matrix. Preliminary studies are carried out with continuous and discontinuous unidirectional fibers of various lengths. The processing conditions are then optimized, including the length of the reinforcement, the need for a plasma surface treatment and/or for resin post-curing. The resin is thermally characterized by differential scanning calorimetry (DSC), while the composites are mechanically characterized by tensile strength tests, completed by a factorial design. In addition, the composites tested are observed by scanning electron microscopy (SEM) to study the fracture mechanics. Optimal processing conditions have been found to reduce the reinforcement length to 40 mm while maintaining the mechanical properties of continuous reinforcement. Furthermore, the post-curing of the epoxy resin used as matrix is required, but a low-pressure plasma treatment (LPPT) is not recommended on the reinforcement. | 2023 | Article | Butenegro, Jose Antonio; Bahrami, Mohsen; Martinez, Miguel angel; Abenojar, Juana | PROCESSES | Spain | 10.3390/pr11020366 | -1
thermally recyclable and reprocessable glass fiber reinforced high performance thermosetting polyurethane vitrimer composites | Glass fiber reinforced polymer composites (GFRPCs) based on thermoset polymer have been deployed in a variety of industrial sectors. However, a major drawback of thermoset polymeric composites is their significant contributions to waste and environmental pollution due to the challenges in recycling, reprocessing, and reutilization. Here, a sustainable thermosetting polyurethane vitrimer is developed by forming dynamic aromatic disulfide bonds. The obtained polyurethane vitrimer exhibits good mechanical properties and remarkable reprocessability. Under a large deformation or pulverizing, it can completely restore to its original mechanical properties of 30 MPa of strength and 407% elongation at break by 5-minute thermal reparation at 100 degrees C. Moreover, the unique properties of the polyurethane vitrimer enables a novel technology for processing GFRPCs, namely blocks-building process, in which the fully cured single-layer prepregs could be effectively integrated into multiple layers. | 2023 | Article | Huyan, Chenxi; Liu, Dong; Pan, Chuncheng; Wang, Ding; Guo, Zhanhu; Zhang, Xuehua; Dai, Sheng; Bin Xu, Ben; Chen, Fei | CHEMICAL ENGINEERING JOURNAL | England | 10.1016/j.cej.2023.144478 | -1
potential use of coconut stem as reinforcement in concrete slab | The utilization of an economical, eco-friendly, renewable building material has gained the attention of researchers lately. The construction sector is responsible for depleting large quantities of non-renewable resources. This activity not only generates millions of tons of mineral waste but millions of tons of carbon dioxide gas emissions as well. Research is thus needed on building materials based on renewable resources such as vegetable fibres. Investigated was on the possible use of coconut stem strips as reinforcement in concrete paste. The coconut stem was cut into various lengths, diameter, treated and coated with gloss paint and coal tar. Various tests in accordance to standard were conducted to determine the performance of the coconut stem strips. Compressive strength test and impact load tests were carried out on the concrete slab specimens to satisfy the desire of incorporating coconut stem as reinforcement in concrete slab. The compressive strength was performed on a large number of concrete cubes; 3 cubes each for day 7,14, 21 and 28. As regards the impact loads test, 13 slabs were cast, 3 slabs each containing steel, dried coconut stem strips, gloss painted coconut stem strips, coal tar coated coconut stem strips with varying dimensions of 16 x 15 mm, 20 x 15 mm and 25 x 15 mm and plain slab without reinforcement serving as control. As expected, the slab reinforced with steel showed better strength in the cured state; however, the 2% of the coconut stripes reinforcement treated with coal tar would serve as good as the conventional steel reinforcement for normal concrete. The coal tar can be used for low-bearing load structures such as lintel and pavement. (C) 2020 The Author(s). Published by Elsevier Ltd. | 2020 | Article | Ofuyatan, Olatokunbo; Olowofoyeku, Adeoye; Adaramaja, Gbenga; Oluwafemi, John; Edeki, Sunday | CASE STUDIES IN CONSTRUCTION MATERIALS | Nigeria | 10.1016/j.cscm.2020.e00355 | -1
experimental study of a composite beam externally bonded with a carbon fiber-reinforced plastic plate | According to the characteristics of steel fiber reinforced concrete (SFRC) with high tensile strength and carbon fiber reinforced plastic (CFRP) with high strength and light weight, a composite beam composed of CFRP plate, SFRC and ordinary concrete (OC) is developed in the paper. Eight specimens, including four CSOCBs with different heights of the SFRC and four SFRC-OC composited beams with varying heights of the SFRC, were tested to analyze the flexural behavior. The results show that the composite beam composed of OC, SFRC and CFRP improves the ultimate load capacity of the beam under unidirectional load, enhances the cracking and deformation resistance of the beam, and solves the defects of the weak tensile capacity of ordinary concrete beams. Applying them to the building structure can improve the stability of the structure and prolong the service life of the building. A prediction model for the bending capacity of the CSOCB was proposed and validated. Based on the limit state design method, the design formula for the bending capacity of the composite beam is described in detail herein. | 2023 | Article | Zhang, Wei; Kang, Shuaiwen; Liu, Xiang; Lin, Benqing; Huang, Yiqun | JOURNAL OF BUILDING ENGINEERING | Peoples R China | 10.1016/j.jobe.2023.106522 | -1
fiber reinforced composites with recycled polystyrene additives and natural fibers | The disposal of the large amount of polystyrene foam waste has prompted an environmental problem. The possibility for utilizing this polystyrene product waste to act as a low profile additive was investigated. Low-profile thermoplastic additives are primarily employed to limit the volume shrinkage during curing of unsaturated polyester composites. A novel process has been developed to recycle polystyrene foam by dissolving it in non-volatile soybean oil esters in place of styrene. This substitution eliminates the environmentally unfriendly vapors emitted by styrene without significantly jeopardizing the composite properties, The resin systems were systematically compared in terms of pertinent chemical and mechanical properties. Polyester resin systems augmented with soy oil esters - polystyrene showed improved elongation than the unmodified polyester resins, because the co-polymer is more flexible than the conventional polyester resin. Natural fiber-reinforced composites based on the low profile resin systems were successfully manufactured. Finally, mechanical and chemical properties were tested for comparison with virgin polyester resin. | 2002 | Proceedings Paper | Garg, A; Zhu, J; Chandrashekhara, K; Flanigan, V; Kapila, S | 47TH INTERNATIONAL SAMPE SYMPOSIUM AND EXHIBITION, VOL 47, BOOKS 1 AND 2: AFFORDABLE MATERIALS TECHNOLOGY-PLATFORM TO GLOBAL VALUE AND PERFORMANCE | USA |  | -1
non-destructive examination with infrared thermography system for iter divertor components | In the first set of ITER divertor, the bottom segment of the inner and outer vertical target consists of the carbon-fiber-reinforced composite monoblock, the interlayer of the oxygen-free high-conductivity Cu and the cooling tube. In this part of the divertor, the capability to remove the high heat flux up to 20 MW/m(2) has to be provided. Therefore, the method of performance estimation for the outer vertical target is one of the key issues in procurement of the actual equipment. Non-destructive examination with the infrared thermography is required as one of the performance tests to detect the overall defect in the monoblock. In this study, the thermographic examinations for the outer vertical target of qualification prototype have been performed by the facility of infrared non-destructive examination for divertor (FIND) built in the Japan Atomic Energy Agency. The profile of the maximum temperature difference in FIND corresponds to that of the surface temperature of the monoblock in the high heat flux testing in Russian Federation. It indicates that FIND is able to predict the position of maximum temperature in the high heat flux testing. (C) 2010 Elsevier B.V. All rights reserved. | 2010 | Article; Proceedings Paper | Seki, Yohji; Ezato, Koichiro; Suzuki, Satoshi; Yokoyama, Kenji; Enoeda, Mikio; Mori, Seiji | FUSION ENGINEERING AND DESIGN | Japan | 10.1016/j.fusengdes.2010.04.010 | -1
behavior of frp sandwich panels under synergistic effects of low temperature and cyclic loading. ii: results and discussion | The companion paper presents experimental results and numerical simulation methods to illustrate the behavior of FRP sandwich panels under synergistic effects of low temperature and cyclic loading. This paper aims at verifying the proposed simulation methods and providing several examples of its application to FRP sandwich panels. In this regard, four categories were simulated including: perfect bonding, microcracks, debonding Case I, and debonding Case II. Each category contained six ABAQUS models with two types of loads, thermal loads and applied mechanical loads. Results showed that microcracking would lower the stiffness of the panel, but not as much as debonding between the core and the face sheets. | 2012 | Proceedings Paper | Du, Baisong; Ma, John (Zhongguo); Luo, Ling | APPLIED MATERIALS AND ELECTRONICS ENGINEERING, PTS 1-2 | Peoples R China | 10.4028/www.scientific.net/amr.378-379.77 | -1
characteristics and microstructures of the gfrp waste powder/ggbs-based geopolymer paste and concrete | A novel method is developed for reusing the waste glass fiber-reinforced polymer (GFRP) powder as a precursor in geopolymer production. Several activation parameters that affect the workability and strength gain of GFRP powder-based geopolymers are investigated. The results of an experimental study reveal that the early strength of GFRP powder-based geopolymer pastes develops slowly at ambient temperature. The highest compressive strength of GFRP powder-based geopolymer pastes is 7.13 MPa at an age of 28 days. The ratio of compressive strength to flexural strength of GFRP powder-based-geopolymers is lower than that of fly ash and ground granulated blast furnace slag (GGBS)-based geopolymers, indicating that the incorporation of GFRP powder can improve the geopolymer brittleness. GGBS is incorporated into geopolymer blends to accelerate the early activity of GFRP powder. The binary geopolymer pastes exhibit shorter setting times and higher mechanical strength values than those of single GFRP powder geopolymer pastes. The GGBS geopolymer concrete mixture with 30 wt% GFRP powder displayed the highest compressive strength and flexural strength values and was less brittle. The developed binary GFRP powder/GGBS-based geopolymers reduce the disadvantages of single GFRP powder or GGBS geopolymers, and thus, offer high potential as a building construction material. | 2022 | Article | Zheng, Chuji; Wang, Jun; Liu, Hengjuan; GangaRao, Hota; Liang, Ruifeng | REVIEWS ON ADVANCED MATERIALS SCIENCE | Peoples R China | 10.1515/rams-2022-0005 | -1
a sparse digital signal model for ultrasonic nondestructive evaluation of layered materials | Signal modeling has been proven to be an useful tool to characterize damaged materials under ultrasonic nondestructive evaluation (NDE). In this paper, we introduce a novel digital signal model for ultrasonic NDE of multilayered materials. This model borrows concepts from lattice filter theory, and bridges them to the physics involved in the wave-material interactions. In particular, the proposed theoretical framework shows that any multilayered material can be characterized by a transfer function with sparse coefficients. The filter coefficients are linked to the physical properties of the material and are analytically obtained from them, whereas a sparse distribution naturally arises and does not rely on heuristic approaches. The developed model is first validated with experimental measurements obtained from multilayered media consisting of homogeneous solids. Then, the sparse structure of the obtained digital filter is exploited through a model-based inverse problem for damage identification in a carbon fiber-reinforced polymer (CFRP) plate. (C) 2015 Elsevier B.V. All rights reserved. | 2015 | Article; Proceedings Paper | Bochud, N.; Gomez, A. M.; Rus, G.; Peinado, A. M. | ULTRASONICS | France | 10.1016/j.ultras.2015.05.013 | -1
structural optimization of composite corrugated cores with variable stiffness | Outstanding progress in manufacturing technology of fiber-reinforced composite materials, allows designers to go beyond classical design rules. Composites with variable stiffness are an innovative division of composite materials that provide more efficient designs for engineers due to their diverse design parameters. In this study, a straightforward methodology is presented for the design of sandwich panels with corrugated variable stiffness core. Based on the homogenization method, a unit-cell of the sandwich panel is used as a representative volume element for the sandwich panel with corrugated core. Due to multiple design variables, conventional numerical and analytical methods cannot be applied to variable stiffness composites, thus PYTHON/ABAQUS framework is developed to determine the extensional and bending behavior of unit-cells. Details of this framework including PYTHON scripting and ABAQUS finite element solver are given along with their corresponding functions. Furthermore, the elitist genetic algorithm is incorporated into a framework for the optimum design of variable stiffness cores. Two optimization problems, namely composites with variable thickness and variable angle are considered for unit-cells, and associated constraints, boundary conditions, and fitness functions are discussed in detail. In addition to the benefits of the proposed framework, the obtained results reveal notable enhancement in the extensional and bending behavior of unit-cell. Results reveal that corresponding displacements are significantly improved (up to 80%) when using the optimum variable thickness case. For variable angle cases, the improvement of displacements is up to about 28%. | 2023 | Article; Early Access | Monsef, Mohammad Sajad Shamsi; Shaban, Mahdi; Khoshlesan, Sanaz | MECHANICS BASED DESIGN OF STRUCTURES AND MACHINES | Iran | 10.1080/15397734.2023.2270034 | -1
natural fibre reinforced polymer-concrete composite for future bridge structures in earthquake regions | In comparison to glass/carbon fibres, natural fibre is environmentally friendly and can be used as reinforcement in polymer-concrete composites. The pre-fabricated flax fibre reinforced polymer (FFRP) serves as a permanent formwork and confines the coconut fibre reinforced concrete (CFRC) core. Coir in concrete enhances ductility due to a fibre bridging effect, and increases the damping due to frictions at interfaces of widely distributed cracks. This study shows the performance of FFRP-CFRC composite bridge pier models under earthquake loading. The experimental results show the potential of this new composite material for use in structures built in earthquake prone regions. | 2014 | Proceedings Paper | Yan, Libo; Chouw, Nawawi | CONSTRUCTION MATERIALS AND STRUCTURES | New Zealand | 10.3233/978-1-61499-466-4-544 | -1
compressive strength determined for ultrahigh modulus fiber reinforced composites by [90/0]ns laminates | Traditional ASTM D6641 standard is not suitable for ultrahigh modulus carbon fiber reinforced polymer ( CFRP) composites under longitudinal compression due to the unacceptable failure mode of end crushing. Experiments and micro-mechanical finite element simulations are conducted for [90/0](ns) laminates under compression to check if it is acceptable using results of [90/0](ns) laminates to calculate longitudinal compressive strength. Experimental results show that failure modes in [90/0](ns) laminates are acceptable. Fiber splitting, fiber breakage and kink band are found clearly in 0-degree lamina under SEM. Failure index distributions before peak load in simulation show that it is fiber failure in 0-degree lamina that causes the final failure which indicates that [90/0](ns) laminates can be used to calculate compressive strength. Four different types of fibers with different modulus and [0/90](ns) micro-mechanical model for ultrahigh modulus CFRP are also built for comparison. Results show that this method is also applicable for T800H CFRP composites, but not for T300 and T700 CFRP composites. | 2018 | Article | Zhang, Mi; Wang, Xiaodong; Li, Weidong; Yang, Jie; Guan, Zhidong | COMPOSITE STRUCTURES | Peoples R China | 10.1016/j.compstruct.2018.02.033 | -1
optimization of thermal-wave radar thermography by transverse heat flow suppression technique for accurate defect detection of cfrp laminates | In this study, transverse heat flow suppression (THFS) technique was proposed to enhance the ability of thermal-wave radar thermography (TWRT) to resist lateral thermal diffusion and uneven heating. The enhanced TWRT was used to detect subsurface defects of carbon fiber reinforced plastic (CFRP) laminates. The principle of THFS was described in detail by the optical flow analogy. The three-dimension (3-D) thermal-wave model stimulated by the uneven linear frequency modulation (LFM) thermal flow was introduced. The thermal-wave signal was processed by several different post-processing characteristic extraction algorithms [Cross-correlation algorithm (CC), dual-orthogonal demodulation algorithm (DOD), fractional Fourier transform (FrFT), and principal component analysis (PCA)]. The comparison between normalized DOD amplitude/phase and normalized DOD-THFS amplitude/phase was carried out. The simulation results depicted THFS can significantly improve the difference between defect location and nondefect location. Nine CFRP specimens with artificial flat-bottom holes (FBHs) were prepared for nondestructive testing and evaluation (NDT&E) by enhanced TWRT. Seventy-two FBHs were prepared to test the probability of detection (PoD) of the enhanced TWRT. Hit/miss method was used to count defect information. The results demonstrated that the enhanced TWRT can realize the effective detection of defects (90% detection probability) with a diameter depth ratio of 5.06 under 95% confidence level. Compared with two state-of-the-art approaches, the proposed DOD-THFS phase has a better defect detection signal-to-noise ratio (SNR). | 2021 | Article | Wang, Fei; Liu, Junyan; Dong, Boyuan; Liu, Guobin; Chen, Mingjun; Wang, Yang | IEEE TRANSACTIONS ON INSTRUMENTATION AND MEASUREMENT | Peoples R China | 10.1109/tim.2021.3096285 | -1
characterization of natural composites fabricated from abutilon-fiber-reinforced poly (lactic acid) | In recent decades, natural-fiber-reinforced poly (lactic acid) (PLA) composites have received a great deal of attention. In this study, biocomposites of poly (lactic acid) and abutilon fibers are prepared by using melt blending and an extruder. The effects of fiber additions on rheological, thermomechanical, thermal, and morphological properties are investigated using a rheometer, dynamic mechanical analysis (DMA), differential scanning calorimeter (DSC), TGA, and SEM, respectively. The DSC results indicate that the fibers acted as a nucleating agent, which led to enhancing the crystallization of PLA. The results also reveal that the thermal stability of PLA was improved by abutilon fibers. Moreover, higher values of storage modulus are observed, which are attributed to strong interfacial adhesion. In addition, thetan delta isreduced upon the addition of fiber content into the PLA matrix, which restricts the mobility of PLA polymer molecules in the presence of the fibers. The improvement of the properties and energy absorption capabilities of such biocomposites signifies the great potential of abutilon fibers as reinforcement in green composites. | 2019 | Article | Wang, Hua; Hassan, Elwathig. A. M.; Memon, Hafeezullah; Elagib, Tienah. H. H.; AllaIdris, Fadlelmoula Abad | PROCESSES | Sudan | 10.3390/pr7090583 | -1
numerical simulation on thermal response for dynamic non-destructive detection of weak bonds in carbon fiber reinforced polymer | The aim of this work is to study the pulse thermal response on the nondestructive inspection of weak bond in carbon fiber reinforced polymer (CFRP) using finite element (FE) model. Simulations of thermal responses of weak bonds to external loads have been conducted using finite element models of the CFRP specimens with defects/weak bonds sandwiched in between CFRP layers. The resulting thermal evolution field is comprised of thermal properties variation between the defect and CFRP; and the important characteristic of the defects can be obtained from evolution of the field distribution. We study the depth and size of defect buried in various layers; and the result shows promising defect detection with resolution contrast up to similar to 0.07 K. Also, we estimate the thermal contrast when the thickness of defect is approximately to zero for predicting the zero-thickness weak bonds in the laminate layers. | 2018 | Proceedings Paper | Hor, Y. L.; Chu, H. S.; Bui, V. P. | 2018 PROGRESS IN ELECTROMAGNETICS RESEARCH SYMPOSIUM (PIERS-TOYAMA) | Singapore |  | -1
behavior of circular cfrp-steel composite tubed high-strength concrete columns under axial compression | Application of high strength concrete (HSC) is an effective way to reduce the column size in high-rise and largespan structures, resulting in more available floor space. The concern on the brittleness of HSC can be alleviated by providing some confinement to it. To this end, carbon fiber reinforced polymer (CFRP) and steel tube are found to be very effective. This paper presents experimental and theoretical studies on the axial behavior of CFRP-steel composite tubed HSC columns. Totally, 25 specimens were tested to investigate the influences of CFRP layers, diameter-to-thickness ratio of steel tube, and concrete strength on the load bearing capacity and deformation behavior of such composite members. The observed failure modes, stress-strain relationships, stresses of steel tubes, and deformations of concrete are discussed. The experimental results indicate that with enough CFRP sheets the load bearing capacity and deformation behavior of core concrete are significantly improved, especially the ductility of specimens with concrete strength of 105 MPa. Calculation methods for the axial load bearing capacity of a CFRP-steel composite tubed HSC column are presented and discussed. | 2019 | Article | Liu, Jiepeng; Xu, Tianxiang; Guo, Ying; Wang, Xuanding; Chen, Y. Frank | COMPOSITE STRUCTURES | Peoples R China | 10.1016/j.compstruct.2019.01.011 | -1
on the pattern recognition approach to the nondestructive evaluation of residual impact properties of engineering materials | This paper deals with the application of Pattern Recognition (PR) and Classification Methodology, in combination with the quantitative nondestructive Acousto-Ultrasonics (AU) technique, to the identification of residual impact properties of two polymer-based engineering materials; namely Polyvinylchloride (PVC) and a carbon-fibre-reinforced polycarbonate-matrix composite. Material specimens presenting different low-energy repeated impact damage conditions are processed to retrieve AU signals in the form of digitalized records. These AU signals are then described as pattern vectors, each component of which is the value of a feature, extracted from suitable forms of signal representation. For the purpose of building Pattern Recognition Classifiers, AU signals are grouped as distinct classes, each pertaining to a known level of repeated-impact damage. These PR Classifiers are later used to identify unknown damage states in material specimens by classifying pertaining AU signals as belonging to one of the predefined classes. The obtained results indicate that Pattern Recognition and Classification methodology can be used, in conjunction with Acousto-Ultrasonics, for the quantitative nondestructive identification of low-energy repeated impact stales of the tested materials. | 1996 | Article; Proceedings Paper | Molina, GJ; Haddad, YM | ANALES DE LA ASOCIACION QUIMICA ARGENTINA | ARGENTINA |  | -1
high crack self-healing efficiency and enhanced free-edge delamination resistance of carbon fibrous composites with hierarchical interleaves | Carbon nanotube (CNT), poly(ethylene-co-methacrylic acid) (EMAA) and epoxy (EP) are used to prepare a hierarchical interleaf, consisting of [CNT/EP/EMAA]s sandwich structure with periodic EP column arrays, which can act as crack self-healing interface within carbon fiber reinforced plastic (CFRP) by in-situ electrical-heating the CNTs. Results show that the introduced [CNT/EP/EMAA]s interleaf has little effect on the free-edge delamination initiation stress (<+/- 3.2%) and the in-plane strength (<+/- 1.2%) of the baseline CFRP. But, the interleaved CFRP shows high self-healing efficiencies of 99.1-111.3% to the delamination initiation stress and 97.9-99.4% to the elastic modulus, respectively, from two delamination initiation-healing circles activated by electrical-heating the embedded CNTs, as well as with a maintenance of 92.6-99.7% to the tensile ultimate strength. This study reveals that the [CNT/EP/EMAA]s interleaf and the electrical-heating activated self-healing method are promising to effectively restore the initial damage of CFRP without decreasing the in-plane strength, unlike the traditional pure EMAA interleaf. | 2022 | Article | Qin OuYang; Wang, Xiaolong; Liu, Ling | COMPOSITES SCIENCE AND TECHNOLOGY | Peoples R China | 10.1016/j.compscitech.2021.109115 | -1
assessing effects of thermoset polyester resin waste powder on the processing and mechanical properties of natural rubber | Products made of glass fibre reinforced polymers are often disposed off in landfills, incinerated or processed into waste powders at the end of their service life. Waste powders can be recycled as fillers for use in virgin polymers. The effects of up to 50 parts per hundred rubber by weight thermoset polyester resin waste powder on the viscosity, cure and mechanical properties of a sulphur-cured natural rubber compound were studied. The powder had resin polymer particles and glass fibre fragments ranging from approximately a few microns to 700 microns in size. The viscosity remained unchanged and the cure properties deteriorated when the powder was added to the rubber The hardness, Young modulus and tensile modulus increased whereas, the tensile strength, elongation at break, stored energy density at break and tearing energy decreased. There was also evidence of poor adhesion between the powder and rubber The waste powder could be recycled as an extender filler to replace a portion of the raw rubber in the compound. | 2009 | Article | Ansarifar, A.; Wang, L.; Osmani, M.; Pappu, A. | JOURNAL OF RUBBER RESEARCH | England |  | -1
formulation and characterization of polypropylene composites alkali treated bagasse fiber | Polymer composites reinforced with natural fiber that were obtained as industrial wastes, are of particular interest due to both the environmental benefits and economical advantages. In the present work sugarcane bagasse fibers, obtained as a waste from sugar and ethanol production, were incorporated in an amount of 25wt% into a polypropylene matrix. These fibers were previously alkali treated with NaOH to improve their adherence to the composite matrix. Thermal analyses were conducted in both types of composites, with untreated fibers and with alkali treated fiber. The result indicated that the alkali treatment improves the compatibility between the bagasse fiber and the polypropylene matrix, which then provides more thermal resistance. | 2014 | Proceedings Paper | de Paula, Paula Gomes; Sanchez Rodriguez, Ruben Jesus; Rangel Duarte, Luis Philipe; Candido, Veronica Scarpini; Monteiro, Sergio Neves | 20TH BRAZILIAN CONFERENCE ON MATERIALS SCIENCE AND ENGINEERING | Brazil | 10.4028/www.scientific.net/msf.775-776.319 | -1
dual modification of basalt fiber-reinforced composites with ethyl cellulose and poly(dimethylsiloxane) as sustainable construction materials | Fiber-reinforced polymer (FRP) composites have emerged as promising next-generation materials for advanced structures in civil engineering. Notwithstanding the recent progress, the unsatisfactory mechanical properties and problematic long-term stability in the alkali environment remain daunting challenges toward their large-scale practicability. In this study, we address such limitations by a dual modification method, in which first ethyl cellulose (EC) is incorporated into the matrix and then the FRP composite is dipped in a dilute poly(dimethylsiloxane) (PDMS) solution. The FRP composite exhibited enhanced flexural strength by 23.4% and increased flexural modulus by 23.5% compared to those of the pristine basalt fiber-reinforced polymer (BFRP). Such an eminent performance is mainly attributed to the bridging effect of EC. As confirmed by the DMA characterization, the incorporation of EC greatly increased the cross-linking density and improved the thermal stability. Additionally, the FRP composite had a stable performance in the alkali environment tests. Tuning the amount of ethyl cellulose was found to have a profound effect on the mechanical performance and aging behavior in the alkali solution. This study establishes a practical approach to fabricating FRP composites with long-term stability in alkali environments. | 2022 | Article; Early Access | Qian, Yue; Zhong, Jing; Ou, Jinping | ACS APPLIED POLYMER MATERIALS | Peoples R China | 10.1021/acsapm.2c01382 | -1
exploring the need for creating a standardized approach to managing nanowaste based on similar experiences from other wastes | Engineered nanomaterials have been used in commerce for approximately the last 15 years, but the problem of disposal and associated impacts of disposal of nanowaste or products containing engineered nanomaterials is likely to be a significant and growing environmental challenge over time. Similar examples exist with a long-term problem regarding electronic waste (e-waste) and a developing issue with carbon fiber reinforced plastics (CFRP) scrap. Much attention has been paid in recent years to the e-waste problem, and more attention is now focusing on CFRP scrap, especially with recycling efforts; however, no standard approach to handling nanowaste (pure engineered nanomaterials, products containing engineered nanomaterials, or products contaminated with engineered nanomaterials) has been developed primarily due to a lack of a unifying driving force in the nanotechnology community to push development of standards forward. Lessons learned from electronics and carbon composites can be applied to nanomaterials in order to create a better picture of how nanowaste can be tackled. | 2016 | Article | Nichols, Gregory P. | ENVIRONMENTAL SCIENCE-NANO | USA | 10.1039/c6en00214e | -1
fracture toughness of fiber-reinforced glass concrete | The use of crushed waste glass as an aggregate for concrete helps to ease the solid waste disposal problem. Because of the possibilities for aesthetic appearances, there are also numerous architectural and decorative applications. However, the smooth surfaces of fractured glass particles are likely to further reduce the already low fracture toughness and energy absorption capacity of regular plain concrete. This disadvantage can be offset by carefully selected fiber reinforcement. An extensive test program is underway to measure and study the fracture toughness of fiber-reinforced glass concrete. The preliminary results reported in this paper were obtained with nylon fibers as reinforcement, as these are chemically compatible with the cement matrix, do not stain the surface (as do most steel fibers), facilitate smooth concrete finishes, and are relatively inexpensive. Fracture toughness values were obtained using the test methods of ASTM C 1018 and JSCE SF-4. The test results clearly quantify the increase in energy absorption capacity with fiber content, demonstrating the usefulness of fiber reinforcement to offset the natural brittleness of glass concrete. | 1999 | Proceedings Paper | Meyer, C; Monawar, TM | HIGH PERFORMANCE FIBER REINFORCED CEMENT COMPOSITES (HPFRCC3) | USA |  | -1
a multi-period optimisation approach for deployment and optimal design of an aerospace cfrp waste management supply chain | This paper presents a modelling framework for the deployment and design of aerospace CFRP (Carbon Fibre Reinforced Polymer) waste supply chain. The problem involves a multi-period Mixed Integer Linear Programming (MILP) formulation considering c-constraint, lexicographic techniques and Multiple Criteria Decision Making (MCDM) tools. The methodology has been applied to a case study of France. In this model, the deployment of new recycling sites (Grinding, Pyrolysis, Supercritical Water, Microwave) is established. The system is optimised by bi-criteria optimisation including an economic objective based on cost minimisation or Net Present Value (NPV) maximisation and an environmental one (minimisation of Global Warming Potential). The potential for economic acceptability of recycled carbon fibres is assessed through a levelized cost derived from the supply chain total cost and the profitability via NPV with a range of various CFRP prices. The results show that the compromise strategy for both economic and environmental objectives leads to centralised configurations at the regions close to significant waste sources. The cooperation in the recovery system is needed to minimise cost and maximise profit. The improvement of recycling technology permits to achieve the compromise solution for both economic and environmental objectives. The results also highlight that a mix of technologies will be involved in deployment phase and that the answer is not straightforward due to the complexity of the system. The methodology is yet generic enough to be replicated in other contexts considering the upgrade of process database. (C) 2019 Published by Elsevier Ltd. | 2019 | Article | Anh Vo Dong; Azzaro-Pantel, Catherine; Boix, Marianne | WASTE MANAGEMENT | France | 10.1016/j.wasman.2019.05.002 | -1
cost effective reprocessing of polyurethane by hot compression moulding | Impending legislation and increasing landfill tax will mean that afar greater proportion of thermosetting polymers will have to be recycled. This paper investigates a method for the mechanical recycling of thermoset polyurethane. Reaction injection moulded (RIM) polyurethane (PU) was granulated and introduced as filler in novel moulding compounds. The polyurethane recyclate granules were compounded with polyester resin for compression moulding. A variety of different materials were moulded to demonstrate the recycling possibilities, these included non-reinforced filled thermoset, glass fibre reinforced compounds and sandwich materials with a core containing recyclate. Mechanical testing of the materials showed that the addition of polyurethane recyclate increased flexibility and toughness of the mouldings, when compared with compounds containing mineral fillers. The increased toughness is explained by the microstructure, the PU granules rubber toughen the resin by allowing micro-cracking of the thermoset resin matrix without brittle failure. Recycled polyurethane particles can be used as functional filler in thermoset-moulding compounds to improve the impact toughness of normally brittle materials. (C) 2003 Elsevier Science B.V. All rights reserved. | 2003 | Article; Proceedings Paper | Hulme, AJ; Goodhead, TC | JOURNAL OF MATERIALS PROCESSING TECHNOLOGY | England | 10.1016/s0924-0136(03)00548-x | -1
enhanced flexural performance of epoxy polymer concrete with short natural fibers | Epoxy polymer concrete (EPC) has found various applications in civil engineering. To enhance the flexural performance of EPC, two kinds of short natural fibers with high specific strength (sisal fibers and ramie fibers) have been incorporated into EPC. The results of mechanical tests show that a small loading of natural fibers (0.36 vol%) can significantly increase the flexural strength of EPC by 25.3% (ramie fibers) or 10.4% (sisal fibers). This enhancement is achieved without any sacrifice of compressive strength of EPC. The reinforcing effects of short natural fibers on the flexural properties and compressive properties of EPC decrease with further increase in fiber content, due to the insufficient wetting of fibers by epoxy resin which results in poor interfacial bonding. The reinforcing mechanisms of short natural fibers are explored according to the observation of fracture surfaces and micromechanical modelling. It is found that the parallel model based on the rule of mixture can be a good approximation to describe the improvement in flexural strength of the short natural fiber reinforced EPC at low fiber volume fractions. | 2018 | Article | Hu, Bin; Zhang, NanLi; Liao, YuTian; Pan, ZhiWei; Liu, YiPing; Zhou, LiCheng; Liu, ZeJia; Jiang, ZhenYu | SCIENCE CHINA-TECHNOLOGICAL SCIENCES | Peoples R China | 10.1007/s11431-017-9272-4 | -1
determination of residual stresses in ti/cfrp laminates after preparation using multiple methods | Since residual stresses significantly affect the properties of Ti/CFRP (Carbon Fiber Reinforced Polyimide) laminates, which are inevitably produced in the laminates after preparation owing to the different thermal expansion coefficients of the constituents, a finite element model was built in this work to simulate the residual stresses of Ti/CFRP laminates in the cooling process from glass-transition temperature (Tg) to ambient temperature. Distributions of stresses in each ply and interlaminar stresses between the adjacent layers were obtained. Moreover, the free boundary problem, usually leading to the generation of cracks, was observed especially at the edges perpendicular to the fiber direction. Additionally, an analytical approach and two experimental methods (layer removal method and X-ray diffraction technique) were applied to determine the residual stresses. Comparing these results, it was shown that these methods verified each other. The established model and corresponding simulation in our work were effective to describe residual stresses in Ti/CFRP laminates. | 2019 | Article | Xu, Yingmei; Li, Huaguan; Yang, Yinfei; Hu, Yubing; Tao, Jie | COMPOSITE STRUCTURES | Peoples R China | 10.1016/j.compstruct.2018.11.090 | -1
review of carbon fiber-reinforced sandwich structures | This paper first reviews the research progress of carbon fiber-reinforced sandwich plates with grid cores, truss cores, and foam cores, and the results can be summarized in the following four points. 1) The load-bearing capacity and energy absorption capacity of grid-core and foam-core structures under bending loads have been improved by toughening with short fibers and Z-pinned fibers. 2) The progressive buckling mode of the core layer under compressive loading can significantly improve the energy absorption capacity of a sandwich structure. 3) The compressive failure of a truss-core sandwich structure is closely related to the strength at the nodes. 4) Following a literature review, this paper discusses the existing problems in sandwich structures and the corresponding countermeasures, and the results can be summarized in the following two points. 1) After implementing the current toughening measures, the debonding is improved to a certain extent; however, this approach does not prevent debonding. 2) No method has been presented that can increase the strength of the end nodes in truss-core members. Therefore, it is encouraging that a trabeculae/honeycomb-core sandwich structure composed of fiber-reinforced proteins-mimicking the biological structure found in a beetle forewing-can effectively solve the abovementioned problems. | 2022 | Review | Zhao, Tidong; Yang, Jing; Chen, Jinxiang; Guan, Sujun | POLYMERS & POLYMER COMPOSITES | Peoples R China | 10.1177/09673911221098729 | -1
axial crushing of hybrid square sandwich composite vehicle hollow bodyshells with reinforced core: experimental | A new structural configuration of hybrid sandwich composite rail vehicle tubular component made of foam-cored composite sandwich panels with integral FRP cylindrical energy absorbing inserts, is examined under axial loading. The mechanical response as well as the crashworthy behaviour of these small-scale bodyshells is investigated both at macro- and microscale. Failure modes and the energy absorbing characteristics of the collapsed structural components are analyzed, taking into account the effect of material and design parameters. Furthermore, great in-depth effort is spent in exploring different triggering conditions as a function of energy absorbing efficiency. | 2001 | Article | Mamalis, AG; Manolakos, DE; Ioannidis, MB; Kostazos, PK | INTERNATIONAL JOURNAL OF CRASHWORTHINESS | Greece | 10.1533/cras.2001.0184 | -1
grafting carbon nanotubes densely on carbon fibers by poly(propylene imine) for interfacial enhancement of carbon fiber composites | Due to the weak interfacial bonding caused by the poor wettability and adsorption between carbon fibers (CFs) and matrix, CFs cannot fully exert their excellent mechanical properties in carbon fiber reinforced polymer composites. To settle this problem and bring a significant increase of interfacial strength in the composites, chemical grafting method was applied to fabricate the hierarchical reinforcement structure containing carbon nanotubes (CNTs) and CFs using poly(propylene imine) (PPI) molecules as bridges, which had a giant amount of amino groups at the periphery of molecules. CNTs were grafted on the surface of CF homogeneously and firmly with an extremely high grafting density. The surface free energy increased about 66% compared to the acid-treated carbon fiber, due to the obvious change of surface morphology and the increase of polar functional groups. The interfacial shear strength (IFSS) of the CNTs-grafted CF composite greatly increased by as much as 109% compared with that of CF composite without functionalization. The mechanism of this tremendous enhancement was also illustrated in details. (C) 2019 Elsevier Ltd. All rights reserved. | 2020 | Article | Chen, Qiang; Peng, Qingyu; Zhao, Xu; Sun, Hao; Wang, Shasha; Zhu, Yue; Liu, Zonglin; Wang, Chao; He, Xiaodong | CARBON | Peoples R China | 10.1016/j.carbon.2019.11.043 | -1
the transverse poissons ratio in fiber-reinforced laminae by means of a hybrid experimental approach | An approximate theoretical analysis, based on CLT principles and the generalized 3D expression of Hooke's law, was performed to correlate the through-the-thickness thermal expansion coefficient of a symmetric cross-ply laminate, [(0/90)(n)]s, and the transverse Poisson's ratio of the building laminae. The purpose of the theoretical study was to derive a simple relation capable of predicting with sufficient accuracy the transverse Poisson's ratio of a fiber composite lamina in terms of experimentally measured values of thermal expansion coefficients. In the context of the present investigation the thermal expansion behaviour of two carbon fiber reinforced epoxy systems was defined experimentally and application of the proposed method gave predictions for the transverse Poisson's ratio which were found in agreement with published data of similar composite materials. The method introduced herein may constitute (upon further verification) a valid experimental technique for the evaluation of transverse Poisson's ratio of fiber reinforced laminae. | 1994 | Article | PHILIPPIDIS, TP; THEOCARIS, PS | JOURNAL OF COMPOSITE MATERIALS | GREECE | 10.1177/002199839402800304 | -1
ultralight cellular composite materials with architected geometrical structure | A novel computational approach is presented to predict the overall hyperelastic properties of ultralight cuboct cellular lattices made of brittle carbon fiber-reinforced polymer composites, such as the ones recently fabricated at the MIT Media Lab-Center for Bits and Atoms. The repetitive unit cell (RUC) approach is employed to model the fabricated cellular micro-lattices. Each member of the cellular structure is modeled using only one finite beam element with 12 degrees of freedom, and the nonlinear coupling of axial, bidirectional-bending, and torsional deformations is studied for each 3D spatial beam element. Since the cellular composite material is fabricated via the assemblage of building blocks by mechanical interlocking connections, we utilize the standardized Ramberg-Osgood function for the moment-rotation relation at the ends of adjacent members to enable tuning the appropriate flexibility for connections between two extreme limits of pin-jointed or rigid-jointed connections. The mixed variational functional in the updated Lagrangian co-rotational reference frame is obtained to derive explicitly the stiffness matrix. Then, we use newly proposed homotopy methods to solve the algebraic equations. | 2018 | Article | Tabatabaei, Maryam; Atluri, Satya N. | COMPOSITE STRUCTURES | USA | 10.1016/j.compstruct.2018.04.068 | -1
porous ceramics adsorbents based on glass fiber-reinforced plastics for nox and sox removal | To reuse waste glass fiber-reinforced plastics (GFRPs), porous ceramics (i.e., GFRP/clay ceramics) were produced by mixing crushed GFRP with clay followed by firing the resulting mixture under different conditions. The possibility of using ceramics fired under a reducing atmosphere as adsorbent materials to remove NOx and SOx from combustion gases of fossil fuels was investigated because of the high porosity, specific surface area, and contents of glass fibers and plastic carbides of the ceramics. NO2 and SO2 adsorption tests were conducted on several types of GFRP/clay ceramic samples, and the gas concentration reduction rates were compared to those of a clay ceramic and a volcanic pumice with high NO2 adsorption. In addition, to clarify the primary factor affecting gas adsorption, adsorption tests were conducted on the glass fibers in the GFRP and GFRP carbides. The reductively fired GFRP/clay ceramics exhibited high adsorption performance for both NO2 and SO2. The primary factor affecting the NO2 adsorption of the ceramics was the plastic carbide content in the clay structure, while that affecting the SO2 adsorption of the ceramics was the glass fiber content. | 2022 | Article | Kinoshita, Hiroyuki; Yasui, Kentaro; Hamasuna, Taichi; Yuji, Toshifumi; Misawa, Naoaki; Haraguchi, Tomohiro; Sasaki, Koya; Mungkung, Narong | POLYMERS | Japan | 10.3390/polym14010164 | -1
parametric study on nonlinear vibration of composite truss core sandwich plate with internal resonance | Nonlinear vibrations of carbon fiber reinforced composite sandwich plate with pyramidal truss core are investigated. The governing equation of motion for the sandwich plate is derived by using a Zig-Zag theory under consideration of geometrically nonlinear. The natural frequencies of sandwich plates with different dimensions are calculated and compared with those obtained from the classic laminated plate theory and Reddy's third-order shear deformation plate theory. The frequency responses and waveforms of the sandwich plate when 1:3 internal resonance occurs are obtained, and the characteristics of the internal resonance are discussed. The influences of layer number of face sheet, strut radius, core height and inclination angle on the nonlinear responses of the sandwich plate are analyzed. The results demonstrate that the strut radius and inclination angle mainly affect the resonance frequency band of the sandwich plate, and the layer number and core height not only influence the resonance frequency band but also significantly affect the response amplitude. | 2016 | Article | Chen, Jianen; Zhang, Wei; Sun, Min; Yao, Minghui; Liu, Jun | JOURNAL OF MECHANICAL SCIENCE AND TECHNOLOGY | Peoples R China | 10.1007/s12206-016-0825-y | -1
frp bridge deck life cycle cost analyzer | Current Life Cycle Cost (LCC) analyses of Fiber Reinforced Polymer (FRP) bridge decks vs. concrete bridge decks consider only the manufacturing and erection costs in its cost calculation. They do not consider the most important advantage of FRP for construction, i.e. its light weight. The proposed model includes the cost savings in support structures when FRP is chosen as opposed to concrete as well as the user and third party costs occurring during the bridge installation process. It is believed this approach will provide a fair comparison between the two choices. A computer program, FRP Bridge Deck LCC Analyzer, was developed for conducting the comparison analysis. Beside the cost saving sub-module, the program incorporate service life estimation of the FRP deck based on the Factor Method. An LCC comparison between FRP Bridge Decks and SRC Bridge Decks for Sugar Run Bridge in West Virginia was done using the program. | 2008 | Proceedings Paper | Sahirman, Sidharta; Creese, Robert C.; GangaRao, Hota V. S. | LIFE-CYCLE CIVIL ENGINEERING | USA |  | -1
a novel adaptive neuro-fuzzy inference system model to predict the intrinsic mechanical properties of various cellulosic fibers for better green composites | In this work a novel adaptive neuro-fuzzy inference system model has been developed for the prediction of the intrinsic mechanical properties of various cellulosic natural fibers to enhance their selection for better green composite materials. The model combined modeling function of the fuzzy inference system with the learning capability of the artificial neural network. The developed model was built up based on experimental mechanical properties of various cellulosic fiber types commonly used for natural fiber reinforced composites, and the rules have been generated directly from the experimental data. The developed model was capable of predicting all of Young's modulus, ultimate tensile strength, and elongation at break properties from only two intrinsic properties of fibers namely; cellulose and moisture content. The adaptive neural fuzzy inference system (ANFIS) structure included five layers to realize the establishment and calculation of each model. The system architecture included the fuzzy input layer, product layer, normalized layer, de-fuzzy layer and total output layer. Results have been revealed that the model's predictions were highly in agreement with other experimentally gained properties when compared with experimental results for verifying the approach. The accuracy of the developed model would enhance predicting other cellulosic fiber properties to develop better natural fiber composites in the near future. | 2021 | Article | AL-Oqla, Faris M.; Al-Jarrah, Rami | CELLULOSE | Jordan | 10.1007/s10570-021-04077-1 | -1
shake-table studies of repaired reinforced concrete bridge columns using carbon fiber-reinforced polymer fabrics | The main objective of this study was to develop a rapid and effective repair method using carbon fiber-reinforced polymer (CFRP) fabrics for earthquake-damaged reinforced concrete (RC) bridge columns. Shake-table studies, repair methods, and test results are discussed in this paper One standard bent of a two-span bridge model with two low-shear columns, two standard high-shear columns, and one low-shear and one high-shear substandard column were tested on shake tables. The column models were repaired using CFRP fabrics; fast-setting, nonshrink repair mortar; and epoxy injection and retested on shake tables to evaluate the performance of the repair procedure. The results indicated that the strength and displacement capacity of the standard columns were successfully restored and those of the substandard columns were upgraded to meet current seismic standards after the repair However, the stiffness was not restored due to material degradation during the original tests. | 2013 | Article | Vosooghi, Ashkan; Saiidi, M. Saiid | ACI STRUCTURAL JOURNAL | USA |  | -1
compression behavior of basalt fiber-reinforced polymer tube-confined coconut fiber-reinforced concrete | Basalt fiber is cheap and has excellent mechanical performance. In addition, in combination with the environmentally friendly coconut fiber, it can contribute to sustainable construction materials. In this study, a composite material consists of basalt fiber-reinforced polymer (BFRP) tube-encased coconut fiber-reinforced concrete (CFRC) is developed. The 28-day compression strength of the plain concrete is about 15 MPa, which represents the low strength and poor-quality concrete widely existing in a large number of old buildings. The concrete was poured and cured into the steel moulds, BFRP tubes with the inner diameter of 100 mm and a height of 200 mm, and BFRP tubes with the inner diameter of 160 mm and a height of 320 mm, respectively. In total, 36 cylindrical specimens were constructed and tested. the axial compression tests were carried out to examine the strength and ductility enhancement due to the confinement of the BFRP tubes and coconut fibers. Also, the existing models were used to predict the ultimate axial compression strength and strain. The results show that the size of the specimen significantly influences the predicted compression strength. | 2018 | Article | Lv, Yang; Wu, Xueqian; Zhu, Yuhao; Liang, Xiao; Cheng, Quanxi; Gao, Mengran | ADVANCES IN MATERIALS SCIENCE AND ENGINEERING | Peoples R China | 10.1155/2018/7982396 | -1
sustainable use of recycled carbon fiber reinforced polymer and crumb rubber in concrete: mechanical properties and ecological evaluation | To mitigate the potential environmental pollution of discarded tires and waste carbon fiber reinforced polymer (CFRP), the present study investigates the feasibility of collaborative use of these recycled materials, which is called recycled CFRP fiber reinforced rubberized concrete (RFRRC). Specifically, eight different mixes are designed, considering different fiber dosages (0%, 0.5%, 1.0%, and 1.5% by volume) and different rubber contents (0% and 10% by volume). Subsequently, the flowability, compressive and flexural strengths, and impact resistance of the RFRRC are discussed. Experimental results show that the compressive strength of the mixed composites is slightly improved, while the ductility, flexural toughness, impact resistance and energy absorption capacity are significantly enhanced. Ecological evaluation of the RFRRC is conducted through case studies of an individual building and regional buildings. Evaluation results indicates that CO2 emissions can be substantially reduced through the application of RFRRC in construction fields. The application of RFRRC not only can improve the mechanical properties of concrete, but also is of great benefit to ecological environment. (c) 2020 Elsevier Ltd. All rights reserved. | 2021 | Article | Xiong, Chen; Li, Qiangsheng; Lan, Tianhao; Li, Haodao; Long, Wujian; Xing, Feng | JOURNAL OF CLEANER PRODUCTION | Peoples R China | 10.1016/j.jclepro.2020.123624 | -1
pilot test on a developed gfrp bridge deck | In this paper, an optimum design technique is developed which can be applied to bridge decks based on FRP materials with more complex objective functions and constraints than those of existing materials. The proposed optimum design technique is applied to determine optimum geometry for bridge decks and properties of the FRP material by carrying out three-dimensional numerical modeling. In addition, FRP deck modules have been produced using the pultrusion method after considering the proposed optimum cross-section shape and property of the material, and several tests have been performed to validate the performance of the developed GFRP deck. (c) 2004 Elsevier Ltd. All rights reserved. | 2005 | Article | Park, KT; Kim, SH; Lee, YH; Hwang, YK | COMPOSITE STRUCTURES | South Korea | 10.1016/j.compstruct.2004.08.011 | -1
improved interlaminar fracture toughness and electrical conductivity of cfrps with non-woven carbon tissue interleaves composed of fibers with different lengths | Non-woven carbon tissue (NWCT) with different fiber lengths was prepared with a simple surfactant-assistant dispersion and filtration method and used as interleaving to enhance both delamination resistance and electrical conductivity of carbon fiber reinforced plastics (CFRPs) laminates. The toughing effect of NWCT on both Mode I and Mode II interlaminar fracture of CFRPs laminate is dependent on length of fibers, where the shorter carbon fibers (0.8 mm) perform better on Mode I interlaminar fracture toughness improvement whereas longer carbon fibers (4.3 mm) give more contribution to the Mode II interlaminar fracture toughness increase, comparing with the baseline composites, and the toughness increase was achieved without compromising of flexural mechanical properties. More interestingly, comparing with the baseline composites, the electrical conductivity of the interleaved composites exhibited a significant enhancement with in-plane and through-the-thickness direction, respectively. Microscopy analysis of the carbon tissue interleaving area in the laminate indicated that carbon fibers with shorter length can form into a 3D network with more fibers aligned along through-the-thickness direction compared with longer ones. The shorter fibers thus potentially provide more effective fiber bridges, pull-out and matrix deformation during the crack propagation and improve the electric conductivity significantly in through-the-thickness direction. | 2020 | Article | Xu, Feng; Yang, Bo; Feng, Lijie; Huang, Dedong; Xia, Min | POLYMERS | Peoples R China | 10.3390/polym12040803 | -1
ultrasonic detection of fiber orientation in composite laminates for use of vehicular structures | The layup of a CFRP (carbon-fiber reinforced plastics) composite laminates affects the properties of the laminate, including stiffness, strength and thermal behavior. It is very important to detect ply error before the laminate is cured for both manual procedure and fiber placement procedure. An ultrasonic technique would be very beneficial, which could be used to test the part after and before curing laminates and requires less time than the optical test. Also cross-polarized scan is very sensitive to the layup, errors and ply misorientations. Scanners were set out for different measurement modalities for acquiring ultrasonic signals as a function of in-plane azimuthal angle. Firstly, a manual scanner was built for making transmission measurements using a pair of normal-incidence shear wave transducers to find the effect of fiber misorientations of composite laminates. Also a method for nondestructively determining the ply layup in a composite laminate is presented. The method employs a normal-incidence longitudinal ultrasound to perform C-scan of ply interfaces of the laminate. And a ply-by-ply vector decomposition model has been utilized for evaluating layup errors in composite laminates fabricated from unidirectional plies. Test results between after and before curing laminates with model data were compared for a fiber orientation of the laminates. | 2005 | Article; Proceedings Paper | Park, JW; Im, KH; Hsu, DK; Na, SW; Kim, YN; Yang, IY | ADVANCES IN FRACTURE AND STRENGTH, PTS 1- 4 | South Korea | 10.4028/www.scientific.net/kem.297-300.2109 | -1
water absorption studies of pineapple leaf fiber/nano rice husk powder reinforced epoxy matrix hybrid composites | In recent years, various experimental work on reinforced composites natural resources has been successfully carried out. This research focused on water absorption and bio composites from the treatment and untreated Pineapple Leaf Fiber in an epoxy resin matrix that will strengthen nano-rice husk particles. The reinforcement and filler material had different weight percentages for the production of hybrid composite specimens, while the epoxy resin matrix was constant. We employed traditional handmade techniques and effectively produced the same process for hybrid composite boards. For water absorption testing hybrid biocomposite specimens were prepared for experimental results in conformity to the ASTM standards. Epoxy resin matrix hybrid composite specimens, incorporated reinforced nano-rice husk particles, have been absorbed and are comparable to the water absorption of pineapple fibre. Experimental evidence suggests that pineapple leaf fibre samples treated chemically have a higher water absorption performance than untreated pineapple (24 Wt. per cent), which has high levels of composite husk nano-rice (6 Wt. per cent). Copyright (c) 2021 Elsevier Ltd. All rights reserved. Selection and peer-review under responsibility of the scientific committee of the International Conference Virtual Conference on Technological Advancements in Mechanical Engineering. | 2022 | Proceedings Paper | Rinawa, Moti Lal; Chauhan, Prashant; Sharma, Amit Kumar; Singh, Hari Kumar; Ankit; Karuna, M. S. | MATERIALS TODAY-PROCEEDINGS | India | 10.1016/j.matpr.2022.01.279 | -1
impact damage characterization in cfrp samples with self-organizing maps applied to lock-in thermography and square-pulse shearography images | This paper proposes an approach based on self-organizing maps (SOMs) to characterize defects in optical lock-in thermography (LT) and square-pulse shearography (SPS) images of forty samples made of carbon fiber reinforced epoxy. Low-energy impact damages from 1 J to 12 J were inflicted on the samples in a controlled way. The intersection over union metric was used to evaluate the segmentation results, determining which of the configurations were the best ones for characterizing damages in the LT and SPS images. The outcomes were compared to techniques from the literature, such as principal component analysis and absolute thermal contrast-based segmentation procedures. The best configuration of the proposed approach is at least equivalent to the ones of optimal state-of-the-art tools, and provided clean and reliable segmentation results. Besides, since SOM is a single tool and has potentially a higher capability of adaptation to the image due to the training process, this shows that such technique can be useful for damage detection and description in other industrial scenarios. | 2022 | Article | Schwedersky, Bernardo B.; de Oliveira, Bernardo C. F.; Albertazzi, Armando; Flesch, Rodolfo C. C. | EXPERT SYSTEMS WITH APPLICATIONS | Brazil | 10.1016/j.eswa.2021.116297 | -1
investigating efficiency of non-linear wave modulation spectroscopy for early detection of critical buckling damages in sandwich composite panels | This work presents experimental investigations into the potential of using, piezo-actuated, ultrasound waves for the detection of damage or incipient failure in fibre-reinforced sandwich panels under compressive axial load. Two methodologies are applied based on (i) frequency modulation spectroscopy and (ii) single-mode resonance shifting. Sensitivity of the techniques is studied during the loading till the failure of the specimens and also post failure. Representative measurements for both approaches are presented and discussed herein. | 2015 | Proceedings Paper | Chrysochoidis, Nikolaos A.; Gutierrez, Eugenio | STRUCTURAL HEALTH MONITORING 2015: SYSTEM RELIABILITY FOR VERIFICATION AND IMPLEMENTATION, VOLS. 1 AND 2 | Italy |  | -1
recycling of ptfe glass fibre compound waste - results of materials development | Glass fibre reinforced PTFE compounds (PTFE/GF) are manufactured as semi-finished products and processed by machining to appropriate products. In contrast to non-modified PTFE waste the PTFE/GF waste of machining is not recyclable and is disposed. This contribution is dealing with a process of PTFE/GF recycling, and first results are presented, in which PTFE/GF waste is processed to useful material. The first step is a decomposition of PTFE in PTFE/GF waste by irradiation to produce powders with glass fibre content. In a subsequent compounding with PA-6 chemically bonded PTFE-PA-6 materials (with glass content) are formed. In tribological tests these compounds show nearly the same behaviour like products manufactured with pure PTFE. The chemically bonded PTFE-PA materials show a very good friction behaviour. A special feature is the excellent wear resistance of such materials compared to physical mixtures. | 2004 | Article; Proceedings Paper | Lehmann, D; Hupfer, B; Lappan, U; Geissler, U; Reinhardt, G; Kunze, K | MATERIALWISSENSCHAFT UND WERKSTOFFTECHNIK | Germany | 10.1002/mawe.200400785 | -1
a stacked sublaminate-based damage-plasticity model for simulating progressive damage in composite laminates under impact loading | We present a simple, efficient and easy-to-use finite element (FE) model for the simulation of progressive damage in quasi-isotropic IM7/8552 carbon fibre reinforced composites under low velocity impact loading. The sub-laminate based continuum-discrete model in the commercial FE software LS-DYNA consists of built-in tools to facilitate modelling and analysis. The coupled plastic-damage material card MAT81 describes intralaminar damage in tension and compression which is calibrated using digital image correlation in over-height compact tension and compact compression tests to extract damage properties such as strain softening curves and size of the failure process zone. The cohesive interface formulation is virtually calibrated leading to realistic zones of delamination. The proposed model was applied to a wide range of impact loadings and compared to results obtained from experimental testing and high-fidelity FE models. Besides the good correlation between simulation and experiments, we demonstrate how to quantify different energy dissipation mechanisms during impact events. | 2020 | Article | Reiner, Johannes; Zobeiry, Navid; Vaziri, Reza | THIN-WALLED STRUCTURES | Australia | 10.1016/j.tws.2020.107009 | -1
bioinspired design of ldh-based mobile building materials with enhanced mechanical and ultraviolet-shielding performance | Glass fiber reinforced polytetrafluoroethylene composites (PTFE/GF composites) with the excellent performance have been given considerable attention due to their increasing applications in large architecture areas such as stadiums, amusement parks, parking lots, etc. However, the brittleness of glass fiber can hinder the performance of PTFE/GF composites. The PTFE/MLDH (modified ZnAl-layered double hydroxide)/GF composites inspired by layer-layer structure are prepared via the multi-layered dipping method, which consists of GF acting as a reinforcement, PTFE acting as matrix, and MLDH acting as the layer-layer structure. The results of study show that the high strength and surperflexibility of PTFE/MLDH/GF composites are higher than pure PTFE/GF composites. Especially, when the PTFE/MLDH/GF composites contain 1.6 wt% MLDH, the folding endurance reaches up to 39 035 times, the tensile strength reaches up to 163.57 MPa, and strain reaches up to 8.33%. More significantly, the strength and surperflexibility are illustrated by a mechanism model and it is used to further broaden the application of PTFE/GF composites in mobile building materials. Moreover, it is discovered that the PTFE/MLDH/GF composites have unique translucent performance and excellent ultraviolet-shielding properties in this study, which further broaden its range of applications. | 2019 | Article | Meng, Yang; Zhang, Bin; Su, Juanjuan; Han, Jian | MACROMOLECULAR MATERIALS AND ENGINEERING | Peoples R China | 10.1002/mame.201900276 | -1
warpage analysis of electroplated cu films on fiber-reinforced polymer packaging substrates | This paper presents a warpage analysis method that predicts the warpage behavior of electroplated Cu films on glass fiber-reinforced polymer (GFRP) packaging substrates. The analysis method is performed using the following sequence: fabricate specimens for scanning 3D contours, transform 3D data into curvatures, compute the built-in stress of the film using a stress-curvature analytic model, and verify it through comparisons of the finite element method (FEM) simulations with the measured data. The curvature is used to describe the deflection and warpage modes and orientations of the specimen. Two primary factors that affect the warpage behavior of the electroplated Cu film on FRP substrate specimens are investigated. The first factor is the built-in stress in a Cu film that explains the room temperature warpage of the specimen under no thermal process. The second factor is the misfit of the coefficient of thermal expansion (CTE) between the Cu and FRP layer, which is a dominant factor during the temperature change. The calculated residual stress, and predicted curvatures using FEM simulation throughout the reflow process temperature range between 25 and 180 degrees C are proven to be accurate by the comparison of the FEM simulations and experiment measurements. | 2015 | Article | Kim, Cheolgyu; Lee, Tae-Ik; Kim, Min Sung; Kim, Taek-Soo | POLYMERS | South Korea | 10.3390/polym7060985 | -1
physical, mechanical and thermal behavior of adobe stabilized with glass fiber reinforced polymer waste | The polymer industry develops materials with excellent physical and mechanical properties but also with a large volume of waste with very low degradability. Therefore, the objective of this paper was to use glass fiber reinforced polymer (GFRP) waste in adobe production. Compositions varying from 0 to 10% mass residues were produced and evaluated in physical, mechanical and thermal tests. The addition of 10% GFRP waste showed the best results when compared to adobe without additives, demonstrated as follows: shrinkage reduction of 239%; bulk density reduction of 6%; thermal conductivity reduction of 21%; mass loss reduction when submerged in water; and compressive strength increase of 45%. Therefore, the use of GFRP residue is indicated in the manufacture of adobe to improve its physical, mechanical and thermal conductivity properties. In addition to providing a destination for a considerable quantity of the waste, the commercial value of the final product is higher due to using a residue with low degradability and high energy power due to burning during recycling. (C) 2019 Elsevier Ltd. All rights reserved. | 2019 | Article | Gandia, Romulo Marcal; Gomes, Francisco Carlos; Ribeiro Correa, Andrea Aparecida; Rodrigues, Maykmiller Carvalho; Mendes, Rafael Farinassi | CONSTRUCTION AND BUILDING MATERIALS | Brazil | 10.1016/j.conbuildmat.2019.06.107 | -1
flexural strength and ductility of moso bamboo | Bamboo is a fast growing and natural fiber-reinforced material with excellent flexural strength and ductility. While it has been increasingly used in many applications, flexural ductility of bamboo and methods to evaluate this property have not been fully investigated. This paper proposed an original approach to assess the flexural ductility of bamboo and presented a number of reasons why bamboo outperforms wood in this aspect. Results showed that bamboo had significantly higher flexural ductility, better strength properties but moderately lower elasticity than wood. At similar density, the flexural ductility and modulus of rupture of bamboo were 3.06 and 1.72 times that of wood, respectively. On the other hand, the modulus of elasticity was 0.84 times that of wood. The flexural strength of bamboo was positively correlated to the vascular bundle content, whereas the flexural ductility was directly correlated to the parenchyma content. There existed a conflicting relationship between the flexural strength and ductility in bamboo. This work contributes to critical knowledge surrounding the flexural strength and ductility of bamboo as a sustainable building construction material. (C) 2020 Published by Elsevier Ltd. | 2020 | Article | Chen, Meiling; Ye, Ling; Li, Hui; Wang, Ge; Chen, Qi; Fang, Changhua; Dai, Chunping; Fei, Benhua | CONSTRUCTION AND BUILDING MATERIALS | Peoples R China | 10.1016/j.conbuildmat.2020.118418 | -1
switchable deep eutectic solvents as efficient and sustainable recycling media for carbon fiber reinforced polymer composite waste | Carbon fiber reinforced polymer composite (CFRP) waste has posed a great environmental challenge due to the unavailability of efficient and environmentally benign recycling processes, and otherwise valuable CFRP com-ponents (i.e., carbon fibers and epoxy resin) are ending up as waste. Therefore, CFRP waste recycling, which is both environmentally friendly and economically wise, is urgently needed. Herein, effective recovery of both valuable long carbon fibers and epoxy resin from CFRPs has been realized by a novel recycling route with a mixture of deep eutectic solvents (DESs) with switchable-hydrophilicity and metal salt catalysts (e.g., ZnCl2, FeCl2, and FeCl3). Complete epoxy resin matrix decomposition was achieved under ordinary pressure and mild temperature (180 degrees C for 1.5 h) in hydrophobic DESs composed of thymol and decanoic acid ([Thy][C10] (1:1)) with ZnCl2 catalyst (3.3 wt%). The [Thy][C10] DES efficiently swelled densely cross-linked epoxy resin, facili-tating the diffusion of the catalytic Zn2+ ions into the polymer matrix for achieving cleavage of the C-N bonds and C-O-C bonds of the epoxy resin. The recovered long carbon fibers retained 94.5% of their original strength, which was ascribed to the superior swelling features, hydrogen bonding ability, and highly active Zn2+ ions of the ZnCl2/[Thy][C10] system. The reusable ZnCl2/DES media offer a novel platform for the recycling of CFRPs by using a sustainable concept and facilitate the recycling of CFRP waste on a large-scale implementation. | 2022 | Article | Liu, Chen -Wei; Hong, Wei-Jiun; Yang, Bo-Tai; Lin, Chi-Wen; Wang, Lin-Chi; Chen, Chun-Chi | JOURNAL OF CLEANER PRODUCTION | Taiwan | 10.1016/j.jclepro.2022.134334 | -1
analytical approach for modal characteristics of honeycomb sandwich beams with multiple debond | An analytical formulation for the evaluation of vibration characteristics of sandwich beams with multiple debond at the interface between the carbon fiber reinforced plastic (CFRP) face sheets and honeycomb core is obtained and verified through test. The well-known split theory is modified considering the core stiffness of sandwich beam model and accordingly the equations of motion are set up for both the undebonded and the debond regions to solve the Eigenvalue problem. Honeycomb sandwich beams with aluminium as well as quasi-isotropic carbon epoxy laminate face sheets of same thickness and core height are fabricated and tested. In the case of cantilever beam with single debond, the region of validity of the analytical solution for natural frequencies and mode shapes are found to be within a debond size of 12% of the beam length for sandwich beams with either CFRP or aluminium skin. Studies on multiple debond reveal that a single long debond can result in significant reduction in the frequencies of the beam than multiple debond of comparable length located along the same axial direction compared to intact beam. | 2012 | Article | Saraswathy, B.; Mangal, Lalu; Kumar, R. Ramesh | JOURNAL OF SANDWICH STRUCTURES & MATERIALS | India | 10.1177/1099636211428804 | -1
multi-layer porous fiber-reinforced composites for implants: in vitro calcium phosphate formation in the presence of bioactive glass | Objectives. Glass-fiber-reinforced composites (FRCs), based on bifunctional methacrylate resin, have recently shown their potential for use as durable cranioplasty, orthopedic and oral implants. In this study we suggest a multi-component sandwich implant structure with (i) outer layers out of porous FRC, which interface the cortical bone, and (ii) inner layers encompassing bioactive glass granules, which interface with the cancellous bone. Methods. The capability of Bioglass (R) 45S5 granules (100-250 mu m) to induce calcium phosphate formation on the surface of the FRC was explored by immersing the porous FRC-Bioglass laminates in simulated body fluid (SBF) for up to 28 d. Results. In both static (agitated) and dynamic conditions, bioactive glass granules induced precipitation of calcium phosphate at the laminate surfaces as confirmed by scanning electron microscopy. Significance. The proposed dynamic flow system is useful for the in vitro simulation of bone-like apatite formation on various new porous implant designs containing bioactive glass and implant material degradation. (c) 2012 Academy of Dental Materials. Published by Elsevier Ltd. All rights reserved. | 2012 | Article | Nganga, Sara; Zhang, Di; Moritz, Niko; Vallittu, Pekka K.; Hupa, Leena | DENTAL MATERIALS | Finland | 10.1016/j.dental.2012.08.005 | -1
influence of the reinforcement with fibre-reinforced polymer fabric on the seismic loading behaviour of a reinforced concrete building | The current paper analyzes the influence of reinforcement by implementation of glass fiber reinforced polymers (GFRP) to evaluate the seismic load performance of a building with reinforced concrete frames using a non-linear static method. By use of the compu-tational program ETABS V18.1, two types of building models are created and analyzed; one model without any reinforcement and the other reinforced with GFRP. Differences between the values of the displacement from the top of the building, basal shear and yield displacement, performance point and level as well as basal shear displacement values at the top corresponding to the formation of plastic hinges in beams, columns and the appearance of the first collapsed element are reported and established for both models. It is concluded that the reinforcement by the implementation of GFRP favorably modified the performance of the building, since the capacity to withstand earthquakes increased, the formation of the collapsed mechanism is delayed and the level of performance is improved in relation to the building model without reinforcement. | 2023 | Article | Diaz-Comas, Omar Zamora | HORMIGON Y ACERO | Cuba | 10.33586/hya.2021.3077 | -1
experimental and numerical investigation on the crushing behavior of sandwich composite under edgewise compression loading | In present study, the budding and crushing behavior of foam-filled glass-fiber reinforced sandwich composite column under edgewise compression were investigated by experimental, theoretical, and finite element analysis (PEA) methods. Various ratios of slenderness columns were manufactured by the vacuum assisted resin injection (VARI) process. A simple theoretical model was introduced to predict the critical collapse load taking into account the various failure modes. A user subroutine VUMAT were implemented in commercial Abaqus software based on the Hashin failure criteria. The geometrical imperfection was considered in FEA model. The experimental results revealed that the critical collapse load would be significantly reduced with the increase of slenderness, especially for the columns with the same length. Through the observing of failure morphologies and the analysis of buckling, it can be found that the first and second-order buckling mode would play a dominant role in the crushing failure process. The FEA results simulated by present model were in good agreement with the experimental results. The results obtained in present study will be useful for the design and application of foam-filled sandwich composite. (C) 2016 Elsevier Ltd. All rights reserved. | 2016 | Article | Lei, Hongshuai; Yao, Kai; Wen, Weibin; Zhou, Hao; Fang, Daining | COMPOSITES PART B-ENGINEERING | Peoples R China | 10.1016/j.compositesb.2016.03.049 | -1
a review of recent research on bio-inspired structures and materials for energy absorption applications | It is widely known that the availability of lightweight structures with excellent energy absorption capacity is essential for numerous engineering applications. Inspired by many biological structures in nature, bio-inspired structures have been proved to exhibit a significant improvement over conventional structures in energy absorption capacity. Therefore, use of the biomimetic approach for designing novel lightweight structures with excellent energy absorption capacity has been increasing in engineering fields in recent years. This paper provides a comprehensive overview of recent advances in the development of bio-inspired structures for energy absorption applications. In particular, we describe the unique features and remarkable mechanical properties of biological structures such as plants and animals, which can be mimicked to design efficient energy absorbers. Next, we review and discuss the structural designs as well as the energy absorption characteristics of current bio-inspired structures with different configurations and structures, including multi-cell tubes, frusta, sandwich panels, composite plates, honeycombs, foams, building structures and lattices. These materials have been used for bio-inspired structures, including but not limited to metals, polymers, fibre-reinforced composites, concrete and glass. We also discussed the manufacturing techniques of bio-inspired structures based on conventional methods, and adaptive manufacturing (3D printing). Finally, contemporary challenges and future directions for bio-inspired structures are presented. This synopsis provides a useful platform for researchers and engineers to create novel designs of bio-inspired structures for energy absorption applications. | 2020 | Review | Ngoc San Ha; Lu, Guoxing | COMPOSITES PART B-ENGINEERING | Australia | 10.1016/j.compositesb.2019.107496 | -1
carbon fiber reinforced epoxy vitrimer: robust mechanical performance and facile hydrothermal decomposition in pure water | Conventional carbon fiber reinforced thermosetting polymers (CFRPs) are neither recyclable nor repairable due to their crosslinked network. The rapid growing CFRP market raises a serious concern of the waste management. In this work, a viable method to develop a readily recyclable CFRP based on epoxy vitrimer is introduced. First, a self-catalytic epoxy prepolymer with built-in hydroxy and tertiary amine groups is designed, which upon reaction with an anhydride formed a catalyst-free epoxy vitrimer. The epoxy prepolymer is synthesized from a diamine and an excess of bisphenol A epoxy resin. The hydroxyls and tertiary amines of the epoxy prepolymer efficiently catalyze both curing and the dynamic transesterification of the crosslinked polymer without the need of a catalyst. Then, the epoxy vitrimer is used as the matrix resin to prepare CFRP. The resulting CFRP exhibited a tensile strength as high as 356 MPa. More interestingly, the matrix of the CFRP is efficiently degraded in pure water at above 160 degrees C. This is because the built-in tertiary amines catalyze the hydrolysis of the ester bonds of the crosslinked network. The simple method developed in this work provides a framework for the development of recyclable CFRP. | 2021 | Article | Liu, Tuan; Hao, Cheng; Shao, Lin; Kuang, Wenbin; Cosimbescu, Lelia; Simmons, Kevin L.; Zhang, Jinwen | MACROMOLECULAR RAPID COMMUNICATIONS | USA | 10.1002/marc.202000458 | -1
mechanical property of surface modified natural fiber reinforced pla biocomposites | Natural fibers have recently become attractive to researchers, engineers and scientists as an alternative reinforcement for fiber reinforced polymer composites. This paper is focused on the tensile properties of natural fiber reinforced polylactic acid composites. The untreated and flexible epoxy treated bamboo fiber, vetiver grass fiber and coconut fiber were used as reinforcement for PLA biocomposites. The stiffness of untreated biocomposites increased significantly with increasing of fiber content. However, the tensile strength decreased with increasing of fiber content. The flexible epoxy surface treatment reduced the stiffness of all composites while it considerably increased tensile strength when compared against the untreated composites. In addition, it can be seen that the effects of flexible epoxy treated on the tensile strength improvement were dependent upon the type of natural fiber. The tensile strength of bamboo fiber and coconut fiber reinforced PLA composites were significantly improved by the flexible epoxy surface treatment. Unlike the other combinations, vetiver grass fiber reinforced PLA composite showed less improvement in tensile strength when comparing with other natural fibers. Bamboo fiber proved to be the most effective reinforcement compared to other reinforcements. (C) 2013 The Authors. Published by Elsevier B.V. | 2013 | Proceedings Paper | Sujaritjun, Wassamon; Uawongsuwan, Putinun; Pivsa-Art, Weraporn; Hamada, Hiroyuki | 10TH ECO-ENERGY AND MATERIALS SCIENCE AND ENGINEERING SYMPOSIUM | Japan | 10.1016/j.egypro.2013.06.798 | -1
behavior of an adhesive joint under weak-axis bending in a pultruded gfrp bridge deck | It has been more than twenty years since the application of GFRP bridge decks in construction fields. Recently, a few studies by governments and individual researchers have investigated in-use GFRP bridge decks. Areas of trouble include the problems of cracking, spalling and the de-bonding of the pavement or the wearing surface on GFRP bridge decks, all of which affect the long-term durability and serviceability of these new construction materials. Related to these problems, reflective cracks on asphalt pavement are directly related to pultruded GFRP bridge decks. In this paper, the behavior of an adhesive joint under weak-axis bending was investigated to identify the causes of pavement cracks in in-use pultruded GFRP bridge decks. In detail, this paper initially describes a designed section of a pultruded GFRP deck tube while accounting for the effects of the section geometry through bending tests and for the connections to the girders. The study also describes connection methods of creating adhesively bonded joints between GFRP tubes and panels and presents possible sources of pavement cracks on the GFRP decks. The flexural stiffness and the load-carrying capacities in strong and weak axes are measured during bending tests on pultruded GFRP decks. Next, tensile local failures of an epoxy adhesive due to the concentration of deformations at adhesive joints are identified via a weak-axis bending test. Finally, the tensile failure of an epoxy adhesive due to the local concentration of deformation at an adhesive joint under weak-axis bending is verified through a finite element analysis. The bending tests and FE analyses of a pultruded GFRP bridge deck under weak-axis bending show that local deformations are prone to concentrate at the adhesive joints which form a flexible and weak region due to the relatively low elastic modulus and strength of the epoxy adhesive. Strong-axis bending has a dominant influence on the global behavior of a deck subjected to bi-directional bending. On the other hand, weak-axis bending, which affects the behavior of adhesive joints, also has a strong influence on pavement cracks. Reflective cracks on the pavement of pultruded GFRP bridge decks can occur due to the local concentration of deformations at adhesive joints on the surfaces of GFRP decks under weak-axis bending, even before the tensile failure of the epoxy at the edges of the adhesive joints due to the higher elastic modulus and the lower tensile strength of the asphalt pavement compared to these properties of the epoxy. To prevent reflective cracks on the pavement of pultruded GFRP bridge decks, design improvements or reinforcing measures for deck connection structures which distribute and minimize the concentrated local deformation on adhesive joints are required. (C) 2014 Elsevier Ltd. All rights reserved. | 2014 | Article | Park, Sin-Zeon; Hong, Kee-Jeung; Lee, Sung-Woo | COMPOSITES PART B-ENGINEERING | South Korea | 10.1016/j.compositesb.2014.04.002 | -1
fiber shortening during injection molding of glass fiber-reinforced phenolic molding compounds: fiber length measurement method development and validation | Thermoset molding compounds based on glass fiber-reinforced phenolic resins are an attractive material for thermo-mechanically demanding applications. Usually, the average fiber length in commercially available molding compounds is significantly shorter than the critical fiber length. In order to investigate the potential for increasing the fiber length in the molded part, molding trials using a conventional short fiber and an experimental long fiber-reinforced compound are carried out and the fiber shortening during the process is analyzed. An improvement to the fiber length measurement is described, consisting of a repeatable and accurate down-sampling and fiber dispersion method. The nondestructive measurement of the fiber length distribution by means of X-ray computed tomography is evaluated regarding its suitability for molding compounds with a high glass fiber content. By using the introduced fiber length measurement method, a fiber shortening during the injection molding process from 370 mu m initial weighted average fiber length to 300 mu m is detected for conventional phenolic molding compounds. In contrast, the experimental long fiber phenolic compound is shortened from 11,800 mu m to 970 mu m. Analytical calculations indicate that the asymptotic fiber length, until which the fluid forces during processing are sufficiently high for breaking the fibers, is between the two measurements. This leads to the conclusion that the commercially available, state-of-the-art short fiber molding compounds leave a strong potential for improving the fiber length in the molded part unused. | 2021 | Article | Maertens, Robert; Hees, Annalena; Schoettl, Ludwig; Liebig, Wilfried; Elsner, Peter; Weidenmann, Kay Andre | POLYMER-PLASTICS TECHNOLOGY AND MATERIALS | Germany | 10.1080/25740881.2020.1867170 | -1
simple and mild method for the recycling of carbon-fiber-reinforced bismaleimide resin composite waste | Recycling of high-performance carbon-fiber-reinforced polymer (CFRP) composite waste has been significantly challenging due to its insoluble and infusible thermosetting matrix. In this study, a simple and efficient strategy for the closed-loop recycling of a commercial bismaleimide (BMI)-based composite was described. The mild conditions utilized for the decomposition of CFRP composites circumvented the severe conditions required for the recycling of traditional composites. The BMI resin polymer was successfully degraded and removed from the composite within 5 h at a reaction temperature of 160 degrees C and ambient pressure, which was achieved using only monoethanolamine (MEA) solvent without any catalyst. During the reaction, the C-N and C-C bonds in the cross linked structure were broken, and the polymer was completely transformed to oligomers containing amine and hydroxyl groups. Then, the clean carbon fibers (CFs) were recycled with a strength retention of -,94% and a modulus retention of -,97%. The solvent used during recycling was recovered with a recovery efficiency of -,85%. In addition, the degraded BMI resin was facilely reclaimed from the degraded liquid products by distillation. The degraded BMI resin was reused to fabricate a new resin material with good mechanical properties. In this study, a novel recycling paradigm for a waste BMI-based composite is provided, which is conducive to minimizing environmental contaminations and alleviating the consumption of highly valuable CF resources. | 2023 | Article; Early Access | Zhao, Qi; Jiang, Jianjun; Zhang, Lingjing; Wang, Shaozhe; Chen, Jiaxing; Yao, Xuming; Li, Yujun | ACS SUSTAINABLE CHEMISTRY & ENGINEERING | Peoples R China | 10.1021/acssuschemeng.2c06090 | -1
fracture grouting and geonails for soft soil tunnelling | To stabilise the tunnel faces and slopes in soft clay for the Airport Link construction in Australia, fracture grouting and glass fibre-reinforced plastic (GFRP) soil nails are proposed for the soil improvement as well as ease of handling. The compensation caused by the fracture grouting and the gain in strength due to consolidation as well as the geonail have stabilised the soft clay during construction. Only a small amount of ground settlement during soft clay box-jacking operation is generated so that the railway traffic above the embankment can be maintained without interference. The design method of the fracture grouting ground improvement study for this difficult project is discussed in this paper. Extensive laboratory and field tests were employed to verify the design assumptions and to fine-tune the ground improvement studies. The success of this project in poor ground conditions results from combined efforts of extensive field tests, an improved ground improvement design method and a realistic numerical analysis to assess the unstable/highly stressed zones for the placement of soil reinforcement. | 2019 | Article | Cheng, Y. M.; Au, S. K.; Wong, H. | GEOMECHANICS AND GEOENGINEERING-AN INTERNATIONAL JOURNAL | Peoples R China | 10.1080/17486025.2019.1573321 | -1
quantitative determination of porosity by active thermography | We present a new approach based on Active Thermography by which it is possible to produce images of porosity in Carbon Fibre Reinforced Plastics that correspond striking well with results obtained by ultrasonic testing. We applied the method of Pulsed Thermography by using flashes of light for the generation of heat. The evolution of surface temperatures which depends on the diffusivity of the sample and on the sample's geometry could be well fitted by means of a heat conduction model. Images of porosity are generated by means of an evaluation by which the influence of the light intensity distribution on the data is eliminated. Thus corrections with respect to the lateral distribution of the heat generation are not necessary, nor are emissivity corrections. Corrections due to the influence of geometry, however, had to be taken into account. The quantitative evaluation of the porosity is based on its linear relation to the diffusivity. Images of porosity obtained thermographically are compared with corresponding images as obtained by state of the art ultrasonic testing. We show that the thermographic method exhibits a better sensitivity and resolution of porosity. Measurements have been performed on samples with average porosities between 1 and 5 %. With some modifications the method can be applied for the quantitative characterization of delaminations of multi-layered samples as well. | 2007 | Proceedings Paper | Hendorfer, G.; Mayr, G.; Zauner, G.; Haslhofer, M.; Pree, R. | REVIEW OF PROGRESS IN QUANTITATIVE NONDESTRUCTIVE EVALUATION, VOLS 26A AND 26B | Austria |  | -1
lightweight plasters containing plastic waste for sustainable and energy-efficient building | The reduction of energy consumption in construction, the production of thermally insulating materials, as well as the solution of environmental problems by recycling industrial and municipal waste are key challenges for the next future. For this reason several plasters have been studied, in which virgin raw materials such as natural sand and limestone filler were replaced up to 100% by waste polyethylene terephthalate (PET) particles and pulverized Glass Fibre Reinforced Plastic (GFRP) waste, respectively. Moreover, an attempt was made to combine PET waste particles and wood waste (WIN) particles in order to improve functional properties of plasters. As supplementary cementitious material silica fume was employed, which is a further industrial by-product obtained from silicon wafer sawing during the production process of solar panels. Finally, in some mixtures even cement was fully replaced by a combination of lime and hydraulic lime in order to further improve the carbon footprint of these plasters. At the end of the optimisation process, environmentally-friendly plasters have been obtained with 100% waste particles replacing virgin materials, which proved to be energy efficient thanks to the low thermal conductivity values achieved, as well as for their remarkable lightness. (C) 2015 Elsevier Ltd. All rights reserved. | 2015 | Article | Corinaldesi, Valeria; Donnini, Jacopo; Nardinocchi, Alessandro | CONSTRUCTION AND BUILDING MATERIALS | Italy | 10.1016/j.conbuildmat.2015.07.069 | -1
analysis and design methodology for an frp cable-stayed pedestrian bridge | This paper describes the various analysis and design aspects of a fiber reinforced plastic (FRP) bridge. The design methodology is illustrated by describing the steps taken in the design of the first US FRP cable-stayed pedestrian bridge to be constructed in Lincoln, Nebraska. The analysis is made using three dimensional (3-D) macro models of the bridge to describe its overall behavior under static and dynamic loads. Separate analysis is done to study the local stability of the different structural elements. The orthotropy of the material is taken into account during this analysis. The short term and long term stiffnesses and strengths are evaluated and accounted for in the design process. | 1996 | Article; Proceedings Paper | Khalifa, MA; Hodhod, OA; Zaki, MA | COMPOSITES PART B-ENGINEERING | USA | 10.1016/1359-8368(95)00016-x | -1
an economical and environmentally benign approach to extract banana fibres from agricultural waste for fibre reinforced composites | Shifting from excessive use of uncontrollable synthetic materials to environmentally friendly natural materials, especially from Agricultural waste such as banana stem fibres, offers an attractive and an alternative source to solve this issue. Therefore, the extraction of fibres from the non-edible agricultural waste of the banana tree using advanced integrated technologies can assist in lessening the environmental burden, manufacturing cost, and accosting the sustainability provisions. In that context, banana fibre extraction machine and wet-laid nonwoven web setup were developed to produce homogeneous reinforcement for the fabrication of bio-composites along with the unsaturated polyester resin. Furthermore, the mechanical properties of the fabricated bio-composites in terms of tensile, flexural and impact strength were assessed and compared with jute fibre reinforced composites. The mechanical properties of the banana fibre reinforced composites were inferior, but comparable to the jute fibre reinforced composites. | 2022 | Article | Awais, Habib; Ahmad, Faheem; Azam, Farooq; Shahid, Salma; Nawab, Yasir; Ahmad, Sheraz | JOURNAL OF THE TEXTILE INSTITUTE | Pakistan | 10.1080/00405000.2021.1957293 | -1
a multivariate adaptive regression splines based damage identification methodology for web core composite bridges including the effect of noise | A novel computationally efficient damage identification methodology for web core fiber-reinforced polymer composite bridges has been developed in this article based on multivariate adaptive regression splines in conjunction with a multi-objective goal-attainment optimization algorithm. The proposed damage identification methodology has been validated for several single and multiple damage cases. The performance of the efficient multivariate adaptive regression splines-based approach for the inverse system identification process is found to be quite satisfactory. An iterative scheme in conjunction with the multi-objective optimization algorithm coupled with multivariate adaptive regression splines is proposed to increase damage identification accuracy. The effect of noise on the proposed damage identification algorithm has also been addressed subsequently using a probabilistic framework. The multivariate adaptive regression splines-based damage identification algorithm is general in nature; therefore, in future it can be implemented to other structures. | 2018 | Article | Mukhopadhyay, Tanmoy | JOURNAL OF SANDWICH STRUCTURES & MATERIALS | Wales | 10.1177/1099636216682533 | -1
repair of prestressed-concrete girders combining internal strand splicing and externally bonded cfrp techniques | Collisions between overheight vehicles and bridges are becoming more commonplace. Collision damage, however, is generally far from catastrophic, although sound repair techniques are critical if additional damage (typically related to corrosion) is to be mitigated. Steel posttensioning, fiber-reinforced polymers (FRPs), strand splicing, and other repair techniques have been used throughout the United States to repair damaged prestressed girders. Whereas these techniques individually are quite effective, the combination of repair techniques has far greater impact. Physical and mechanical limitations associated with individual repair techniques clearly led to the adoption of hybrid or mixed repair approaches in which techniques are used in combination, leveraging the strengths of each repair technique and maximizing the degree of damage that may be repaired. This paper addresses the practical case of augmenting an internal strand-splice repair with externally bonded carbon fiber-reinforced polymer (CFRP) materials, thereby overcoming the limitations of each method. This paper describes design considerations for strand-splice and externally bonded CFRP repair techniques both individually and in combination. A prototype example is presented. The hybrid repair approach is shown to maximize the degree of damage that may be repaired. (C) 2014 American Society of Civil Engineers. | 2014 | Article | Kasan, Jarret L.; Harries, Kent A.; Miller, Richard; Brinkman, Ryan J. | JOURNAL OF BRIDGE ENGINEERING | USA | 10.1061/(asce)be.1943-5592.0000475 | -1
drilling optimization of woven cfrp laminates under different tool wear conditions: a multi-objective design of experiments approach | The cutting tool geometry is known to be an influential factor on damage induced during drilling of composite materials. Conversely, the geometry of the tool is affected under multiple drilling cycles due to highly abrasive nature of fibers. Building on earlier reports, the aim of this work is to create a better understanding of cutting parameters on the quality of drilled woven carbon fiber reinforced polymer (CFRP) laminates, given different tool wear conditions. Namely, a full factorial design of experiments has been conducted to quantify the significance of each process parameter (cutting velocity, feed rate and tool point angle), as well as their interactions, on the generation of entry-and exist-delaminations as well as the thrust force for different tool types. Finally, using a response surface methodology, a multi-objective optimization strategy has been presented to select optimum ranges of design parameters that can minimize the aforementioned output variables collectively. Such knowledge may be useful to explore further improvements toward defect-free drilling of woven CFRP composites. | 2016 | Article | Feito, N.; Milani, A. S.; Munoz-Sanchez, A. | STRUCTURAL AND MULTIDISCIPLINARY OPTIMIZATION | Canada | 10.1007/s00158-015-1324-y | -1
multi-scale concurrent analysis for bio-inspired helicoidal cfrp laminates and experimental investigation | The bio-inspired helicoidal structure has been proved to exhibit excellent load-bearing capacity and damage resistance performance. However, there are few relevant researches to analyze its failure process from microscale. In this study, three types of carbon fiber reinforced plastics (CFRP) laminate structures were prepared-cross-ply, quasi-isotropic, and helicoidal. The mechanical performance of the laminates was tested using an indentation test. The experiment results verified the excellent mechanical performance of the helicoidal structure. In order to analyze its intrinsic enhancement mechanism, a multi-scale damage model for self-consistent clustering analysis method was proposed, and the damage evolution process of the laminates was simulated at both macro and micro scales. The results indicated that owing to the small rotation angle between adjacent layers in the helicoidal structure, the stress distribution along the thickness direction was more uniform. Moreover, the laminate was more likely to be divided into several sub-laminates by primary delamination. The fibers of each sub-laminate would be cracked in sequence from top to bottom, accompanied by the subprime delamination, resulting in the failure of the laminate. Besides, a twisted crack path could be generated, making the helicoidal structure exhibit excellent load-bearing capacity and damage resistance. | 2022 | Article | Guo, Cong; He, Ji | COMPOSITE STRUCTURES | Peoples R China | 10.1016/j.compstruct.2022.115886 | -1
flexural creep behavior and life prediction of gfrp-balsa sandwich beams | In this paper, the flexural creep behavior of composite sandwich beams with glass fiber- reinforced polymer (GFRP) face sheets and a balsa wood core was investigated. First, static three-point bending tests for the beams were conducted, and an average ultimate bearing capacity of 6.08 kN was obtained. Then, ten bending creep test devices were designed and manufactured based on the principle of leverage. Creep experiments were carried out for a period of 3000 h at four different load levels corresponding to 20%, 40%, 60% and 80% of the ultimate bearing capacity. The results show that the creep behavior exhibits linear viscoelastic properties when the load level is less than 40%, while creep failure occurs in all specimens at load levels of 60% and 80%. Specimens subjected to the 60% load level exhibit two failure modes, i.e., core shear failure and overall bending failure, while specimens subjected to the 80% load level exhibit only bending failure. Furthermore, the experimental creep curves at the 20% and 40% load levels are successfully fitted by the Bailey-Norton and Findley models, and a life prediction method is proposed to predict the creep life of the beams at any load level. | 2019 | Article | Li, Xiaolong; Liu, Weiqing; Fang, Hai; Huo, Ruili; Wu, Peng | COMPOSITE STRUCTURES | Peoples R China | 10.1016/j.compstruct.2019.111009 | -1
facile preparation of recyclable cyclic polyolefin/polystyrene vitrimers with low dielectric loss based on semi-interpenetrating polymer networks for high-frequency copper-clad laminates | With the rapid development of the fifth-generation mobile communication, stringent requirements have been put forward for the dielectric properties of polymer-based copper-clad laminates. However, thermally and mechanically robust materials with low dielectric loss (Dr) are very scarce. Herein, we propose a simple method to prepare cyclic polyolefin (COC)/polystyrene vitrimers (PSVMs) from semi-interpenetrating polymer networks with low Dr. The topological rearrangement of PSVMs caused by the transesterification of nitrogen-coordinating cyclic boronic ester (NCB) linkages under heat helped uniformly disperse the COC in the PSVM. As a result, the COC-PSVM and its quartz glass fiber reinforced COC-PSVM composites exhibited excellent thermal, mechanical, and dielectric properties. Specifically, the dynamic reversibility of the NCB linkages under heat facilitated the complete recovery of the COC-PSVM composites. This study provides a new strategy for the preparation of resin matrix with low Dr for printed circuit boards, which is conductive to reducing the environmental pollution from e-waste. | 2021 | Article | Wang, Shujuan; Wang, Lu; Wang, Bin; Su, Hongzhe; Fan, Wei; Jing, Xinli | POLYMER | Peoples R China | 10.1016/j.polymer.2021.124214 | -1
free vibration analysis of sandwich beams with carbon nanotube reinforced face sheets based on extended high-order sandwich panel theory | Free vibration analysis of a sandwich beam with soft core and carbon nanotube reinforced composite face sheets, hitherto not reported in the literature, based on extended high-order sandwich panel theory is presented. Distribution of fibers through the thickness of the face sheets could be uniform or functionally graded. In this theory, the face sheets follow the first-order shear deformation theory. Besides, the two-dimensional elasticity is used for the core. The field equations are derived via the Ritz-based solution which is suitable for any essential boundary conditions. Chebyshev polynomials multiplying boundary R-functions are used as admissible functions and evidence of their good performance is given. A detailed parametric study is conducted to study the effects of nanotube volume fraction and their distribution pattern, core-to-face sheet thickness ratio, and boundary conditions on the natural frequencies and mode shapes of sandwich beams with functionally graded carbon nanotube reinforced composite face sheets and soft cores. Since the extended high-order sandwich panel theory can be used with any combinations of core and face sheets and not only the soft cores that the other theories demand, the results for the same beam with functionally graded carbon nanotube reinforced composite face sheets and stiff core are also provided for comparison. It is concluded that the sandwich beam with X and V distribution figures of face sheets, no matter what the boundary conditions, has higher vibration performance than the beam with UD-CNTRC face sheets. | 2018 | Article | Salami, S. Jedari | JOURNAL OF SANDWICH STRUCTURES & MATERIALS | Iran | 10.1177/1099636216649788 | -1
nondestructive evaluation of fiber reinforced polymer bridge decks using digital infrared imaging | Fiber reinforced polymer (FRP) bridge decks are currently being explored as an alternative to the traditional reinforced concrete bridge decks because of their higher strength-to-weight ratio and better corrosion resistance properties. However, the long-term degradation behavior of FRP bridge decks is not very well understood. For ensuring continued structural integrity of these FRP decks, it is important to employ periodic field monitoring technique such as infrared thermography. The technique allows rapid data collection and interpretation in the field. Also, recent advances in digital infrared imaging has opened the door for using more advanced image enhancement techniques, which can lead to better sensitivity and reliability in the use of the infrared technique. This paper presents an example of the use of digital infrared thermography on a laboratory specimen of FRP bridge deck. The specimen was cast with embedded subsurface defects (debonds) which were successfully located using the infrared technique. The paper also demonstrates the use of digital signal processing methodology to aid in the defect detection process. The results show that infrared technique can be a useful tool for defect detection in field composite decks, and also for quality control during pultrusion of new decks (in factories) and during field construction. | 2003 | Proceedings Paper | Halabe, UB; Vasudevan, A; GangaRao, HVS; Klinkhachorn, P; Shives, GL | PROCEEDINGS OF THE 35TH SOUTHEASTERN SYMPOSIUM ON SYSTEM THEORY | USA | 10.1109/ssst.2003.1194594 | -1
cfrp strip cable retrofit of rc frame for collapse resistance | A half-scale, three-story, two-bay, and three-span reinforced concrete model frame retrofitted with carbon fiber-reinforced polymer (CFRP) strip cables was tested under sudden removal of two side middle columns in the long direction on the ground floor to study dynamic responses, resisting mechanism, and CFRP retrofit effects. The CFRP strip cables were anchored to concrete slabs by specially designed anchorage. The experimental results are compared with previous tests of the same frame without CFRP retrofit. The comparison shows that the CFRP strip cables were effective in preventing the total collapse of the frame after the loss of columns. With additional CFRP strip cables, the frame structure sustained the applied gravity load as moment-resisting frames without a transition to catenary action. To further demonstrate the effects, the CFRP strip cables were released, causing the frame structure to deflect downward and eventually collapse. A simplified method was proposed to calculate the average strain on CFRP strip cables and a combining resisting mechanism was established to compute the ultimate capacity provided by slabs, beams, and CFRP strip cables. (c) 2016 American Society of Civil Engineers. | 2017 | Article | Liu, T.; Xiao, Y.; Yang, J.; Chen, B. S. | JOURNAL OF COMPOSITES FOR CONSTRUCTION | Peoples R China | 10.1061/(asce)cc.1943-5614.0000722 | -1
investigation of interfacial and mechanical properties of various thermally-recycled carbon fibers/recycled pet composites | The mechanical and interfacial properties were evaluated for carbon fiber reinforced composites (CFRC) manufactured using thermally recycled waste carbon fiber and recycled polyethylene terephthalate (PET). The mechanical properties of the recycled fiber were determined and compared to those of neat fibers using the single-fiber tensile test. The surfaces of the recycled and neat carbon fiber were examined and compared using FE-SEM and dynamic contact angle measurements. A goal of the study was to determine the applicability of industrial use of recycled CF and/or recycled PET in CFRC. Mechanical properties were measured using short beam and tensile tests. These properties were observed to be correlated with crystallinity. The interfacial properties between the recycled carbon fibers and recycled PET were evaluated using the microdroplet test. At low temperature residual resin remained on the recycled CFs surface resulting relatively the low interfacial properties. At excessively high temperatures, oxidation occurred, on the CFs surface, which also resulting in relatively poor low mechanical properties. The optimal treatment condition was 500 A degrees C, where the surface was relatively clean and the reduction in mechanical properties was minimized. | 2018 | Article | Baek, Yeong-Min; Shin, Pyeong-Su; Kim, Jong-Hyun; Park, Ha-Seung; Kwon, Dong-Jun; DeVries, K. Lawrence; Park, Joung-Man | FIBERS AND POLYMERS | USA | 10.1007/s12221-018-8305-x | -1
material performance and cost effectiveness of seawater-mixed rubberized concrete | The combined use of seawater and recycled tire aggregate (RTA) in concrete is potentially a way forward towards sustainable construction. It can help control harvesting of natural aggregates, manage waste tires, mitigate freshwater consumption and desalination impacts. The current paper aims at investigating the material performance and cost effectiveness of concrete mixed with seawater and RTA. The paper consists of two parts. The first part studies the characteristics (fresh and hardened) of concrete mixed with seawater and RTA. Thirteen concrete mixtures, varying in mixing water (seawater/freshwater) as well as fine and coarse aggregates (at 0%, 5%, 10%, and 20% replacement levels), were investigated. An extensive experimental program was conducted to compare the thirteen mixtures in terms of physical properties, workability, strength, water absorption, and chloride permeability. The second part of the paper performs a life cycle cost analysis (LCCA) for a 20-story building over a 100-year analysis period to verify the cost effectiveness of a proposed sustainable concrete that combines seawater, RTA (at 5% replacement level), and glass fiber-reinforced polymer (GFRP) reinforcement. A sensitivity analysis was performed to investigate the effect of the discount rate on the LCCA results. | 2021 | Article | Hamid, Salma; Naji, Khalid; Younis, Adel; Ebead, Usama | CASE STUDIES IN CONSTRUCTION MATERIALS | Sweden | 10.1016/j.cscm.2021.e00735 | -1
effect of frp wrapping in seismic performance of rc buildings with and without special detailing - a case study | The results of a numerical investigation into the efficiency of glass fibre reinforced polymers (GFRPs) in improving the seismic performance of an 8-storey moment resisting reinforced concrete building are presented. In order to assess the effect of the transverse reinforcement, the building is detailed with different levels of transverse reinforcement representing well-confined and poorly-confined conditions. Although GFRP wrapping of columns at critical regions is the main retrofitting technique considered in this study, the effect of increasing the beam ductility on the seismic performance of a structure is also evaluated for the code-compliant building. The retrofitting strategy aims to provide both columns and beams with more ductility and energy dissipation instead of increasing the lateral strength. The load-displacement curves obtained from pushover analysis of the frames are then used in the seismic assessment using a capacity spectrum approach (the N2 method). The results confirm that GFRP wraps is capable of improving the seismic performance and ductility of the poorly-confined structure substantially, compared to the original structure. However, it was found that using FRP composites in order to increase the ductility of code-compliant building only, was not that effective. (c) 2012 Elsevier Ltd. All rights reserved. | 2013 | Article | Eslami, A.; Ronagh, H. R. | COMPOSITES PART B-ENGINEERING | Australia | 10.1016/j.compositesb.2012.09.031 | -1
postfire reliability analysis of axial load bearing capacity of cfrp retrofitted concrete columns | A reliability analysis of the axial compressive load bearing capacity of postfire reinforced concrete (RC) columns strengthened with carbon fiber reinforced polymer (CFRP) sheets was presented. A 3D finite element (FE) model was built for heat transfer analysis using software ABAQUS. Based on the temperature distribution obtained from the FE analysis, the residual axial compressive load bearing capacity of RC columns was worked out using the section method. Formulas for calculating the residual axial compressive load bearing capacity of the columns after fire exposure and the axial compressive load bearing capacity of postfire columns retrofitted with CFRP sheets were developed. Then the Monte Carlo method was used to analyze the reliability of the axial compressive load bearing capacity of the RC columns retrofitted with CFRP sheets using a code developed in MATLAB. The effects of fire exposure time, load ratio, number of CFRP layers, concrete cover thickness, and longitudinal reinforcement ratio on the reliability of the axial compressive load bearing capacity of the columns after fire were investigated. The results show that within 60 minutes of fire exposure time, the reliability index of the RC columns after retrofitting with two layers of CFRPs can meet the requirements of Chinese code GB 50068 (GB 2001) for safety level II. This method is effective and accurate for the reliability analysis of the axial load bearing capacity of postfire reinforced concrete columns retrofitted with CFRP. | 2020 | Article | Cai, Bin; Hao, Liyan; Fu, Feng | ADVANCES IN CONCRETE CONSTRUCTION | England | 10.12989/acc.2020.10.4.289 | -1
the effect of processing methods on the improvement of tensile properties of random ramie fiber - reinforced tapioca starch biocomposites | The disposal of Glass Fiber-Reinforced Plastic (GFRP) composites is becoming an environmental issue. To overcome the problem, biocomposites made of ramie fibers and tapioca starch might become an alternative to GFRP composites, due to their renewable properties, environmental friendly and easily degraded by nature. However, mechanical properties of fiber-reinforced starch based biocomposites are quite low due to high void content and poor fiber-matrix interface. In this research, the effect of the processing methods on tensile properties of tapioca starch - reinforced random ramie fiber biocomposites were studied. Ramie fiber reinforced tapioca starch biocomposites were fabricated by means of solution casting and compression molding technique. Random ramie fiber-reinforced tapioca starch biocomposites were succesfully made with the highest tensile strength and modulus elasticity of biocomposites were 18 MPa and 959 MPa respectively. The use of 1% NaOH alkalization process on ramie fiber increased tensile strength and modulus elasticity of biocomposites 64% and 54% respectively. Application of 120 degrees C compression temperature, increased tensile strength and modulus elasticity of biocomposites 18% and 74% respectively. Homogenous dispersion of ultimate fiber increased the tensile strength up to 91%. However, the addition of glycerol decreased the tensile strength and modulus elasticity for 46% and 39% respectively. | 2018 | Proceedings Paper | Judawisastra, H.; Syamsiar, Y. S.; Mardiyati | 2ND INTERNATIONAL TROPICAL RENEWABLE ENERGY CONFERENCE (I-TREC) 2017 | Indonesia | 10.1088/1755-1315/105/1/012092 | -1
recycled carbon fibers as reinforcements for hybrid peek composites with excellent friction and wear performance | Recycling of carbon fibers in polymer matrix provides a new route of developing engineering components for tribological applications, which helps alleviate environment pollution from plastic waste. In the present work, tribological properties PEEK hybrid composite reinforced with recycled carbon fibers (rCFs) were systematically studied and compared to those of virgin carbon fibers (vCFs) reinforced composite with equivalent composition. Comparable friction and wear characteristics were revealed between both PEEK composites, which highlights the validity of replacing vCFs with rCFs in designing polymer tribocomposites. Behind this equivalence in tribo-performance, the synergy between fibers and rigid particles was found to play a crucial role. The later overwhelmed the contribution of different mechanical properties of carbon fibers before and after recycling. | 2019 | Article | Lin, Leyu; Schlarb, Alois K. | WEAR | Germany | 10.1016/j.wear.2019.202928 | -1
enhanced and eco-friendly recycling of carbon-fiber-reinforced plastics using water at ambient pressure | In general, the cross-linked epoxy resin is a thermosetting resin, which cannot be dissolved in an organic solvent. Therefore, materials containing epoxy resins, especially carbon-fiber-reinforced plastics (CFRPs), are difficult to recycle. In our study, we succeeded in dissolving the epoxy resin within 2 h at atmospheric pressure and a reaction temperature of 100 degrees C, which are optimal conditions for the depolymerization; this was achieved by using an aqueous NaOCl solution, which made it possible to recycle these CFRPs. Further, the depolymerization mechanism was determined, which involved the hydroxyl radicals generated from the aqueous NaOCl solution. We identified that an initial pH of 12.05 and a reaction temperature of 100 degrees C are optimal conditions for the depolymerization of CFRP. Moreover, the reclaimed carbon fibers (CFs) showed physical properties almost similar to those of virgin CFs. In addition, high value-added products were fabricated by using the CFs and resin decomposition products recovered after the decomposition of CFRPs. Thus, the recyclability of CFRPs was maximized to realize minimizing the generation of waste. | 2020 | Article | Kim, Doo Hun; Lee, Miyeon; Goh, Munju | ACS SUSTAINABLE CHEMISTRY & ENGINEERING | South Korea | 10.1021/acssuschemeng.9b06371 | -1
sustainable synthesis of silicon nitride nanowires using waste carbon fibre reinforced polymer (cfrp) | Waste carbon fibre reinforced polymer (CFRP) is challenging to recycle due to its complex composition (i.e fibre, matrix, and filler materials) and is therefore mostly sent to landfill. This study details a novel approach to synthesise silicon nitride (Si3N4) nanowires using CFRP waste as a reducing agent to step forward in sustainability by closing the recycling loop. A vapor-solid mechanism has been proposed to describe the use of waste CFRP as a source of carbon and reducing gas and silica as a source of silicon to synthesise Si3N4 nanowires under nitrogen atmosphere at 1450 degrees C. Synthesised Si3N4 nanowires are in the range of 80-100 nm in diameter and have been confirmed by X-ray diffraction, Fourier transform infrared spectroscopy, X-ray photoelectron spectroscopy, Field emission scanning electron microscopy and transmission electron microscopy analysis. Photoluminescence spectra have provided evidence of a yellow luminescence property of the synthesised Si3N4 nanowires which may lead to a potential application in optical devices. This novel synthesis of valuable Si3N4 nanowires using waste CFRP as a reducing agent presents a promising approach of transforming an expensive waste disposal into a profitable resource material. (C) 2018 Elsevier Ltd. All rights reserved. | 2018 | Article | Farzana, Rifat; Rajarao, Ravindra; Mansuri, Irshad; Sahajwalla, Veena | JOURNAL OF CLEANER PRODUCTION | Australia | 10.1016/j.jclepro.2018.03.295 | -1
energy-efficient scheduling of flexible flow shop of composite recycling | Composite recycling technologies have been developed to tackle the increasing use of composites in industry and as a result of restrictions placed on landfill disposal. Mechanical, thermal and chemical approaches are the existing main recycling techniques to recover the fibres. Some optimisation work for reducing energy consumed by above processes has also been developed. However, the resource efficiency of recycling composites at the workshop level has never been considered before. Considering the current trend of designing and optimising a system in parallel and the future needs of the composite recycling business, a flexible flow shop for carbon fibre reinforced composite recycling is modelled. Optimisation approaches based on non-dominated sorting genetic algorithm II (NSGA-II) have been developed to reduce the time and energy consumed for processing composite wastes by searching for the optimal sub-lot splitting and resource scheduling plans. Case studies on different composite recycling scenarios have been conducted to prove the feasibility of the model and the developed algorithm. | 2018 | Article | Liu, Ying; Farnsworth, Michael; Tiwari, Ashutosh | INTERNATIONAL JOURNAL OF ADVANCED MANUFACTURING TECHNOLOGY | Scotland | 10.1007/s00170-018-1852-x | -1
analysis of hybrid frp-concrete multi-cell bridge superstructure | This paper presents the finite element analysis (FEA) and simple methods of analysis of an innovative hybrid FRP-concrete bridge superstructure system. The hybrid superstructure was designed, and its one-fifth scale model was tested under quasi-static loading. Three trapezoidal glass fiber reinforced polymer (GFRP) box sections were bonded together to make up a one-lane superstructure, and a layer of concrete was placed in the compression zone of those sections. This new design was proposed in order to make the best of each constituent material, and to increase stiffness of GFRP composite structures. A detailed finite element model was created to predict the static flexural behavior of the bridge superstructure under live loads. Results from the FEA have shown that a linear FEA can accurately predict the static behavior of this new bridge superstructure under design live loads. Moreover, nonlinear constitutive models of concrete and GFRP were incorporated in the FEA code to examine the bridge behavior beyond its elastic range. And, simple analytical methods including the beam analysis and the orthotropic plate analysis were also presented in this paper, and their accuracy was validated. (c) 2004 Elsevier Ltd. All rights reserved. | 2005 | Article | Aref, AJ; Kitane, Y; Lee, GC | COMPOSITE STRUCTURES | USA | 10.1016/j.compstruct.2004.07.025 | -1
comparison of new lcr and ordinary prestressed concrete railway sleepers with lur tests | Rail operations today have become more difficult due to increasing operating speeds and decreasing maintenance times. New developed, laminated carbon fiber reinforced polyurethane (L-CFRPU) reinforced concrete railway sleepers (LCR) have the potential to show longer service life in this demanding condition. In this study, a large number of specimens with various reinforcement variations were produced, and improved incremental loading-unloading-reloading (LUR) tests and common one-stage static loading (direct loading) tests were performed. Sleeper deformations, first crack formation loads, and permanent crack width measurements were also recorded during the tests. It is revealed that there are significant differences in peak load capacity, modulus of elasticity, and maximum deformation values between the results of the direct-loading tests and the LUR tests. According to the results, the new LCR sleepers have met the static capacity requirements of standards and also show fewer vertical plastic deformations, which are very important for high-speed railways. Among the samples, sleepers with L-CFRPU surface sanded, and with more spread of L-CFRPU in the concrete section showed better performance than the other sleepers. | 2022 | Article | Cecen, Ferhat; Aktas, Bekir; Ozturk, Hakan; Ozturk, Irfan S.; Navdar, M. Burhan | CONSTRUCTION AND BUILDING MATERIALS | Turkey | 10.1016/j.conbuildmat.2022.126414 | -1
progress in chemical recycling of carbon fiber reinforced epoxy composites | Carbon fiber reinforced polymer (CFRP) composites are indispensable in a variety of applications, because of their high specific strength. CFRPs are generally constructed by carbon fibers as reinforcements and crosslinked polymers as binders. Due to the irreversible nature of the crosslinked polymers, CFRPs are neither repairable nor recyclable. Once the material is damaged or out of service, landfill or incineration is the typical way to deal with the waste. These methods take no advantages of the residue value of the waste and add burdens to the environment. To reduce waste and cost, it is desirable to develop effective recycling technologies to reserve the residue value of carbon fiber and polymer matrix. In the past decade, chemical recycling by cleaving the covalent bonds in a solvent has been considered as an ideal path for the recycling of CFRP wastes, because it has the potential to recover both valuable CFs and polymer matrix. In this review, the discussion is focused on the progress in the chemical recycling of CFRP. The primary matrix resin of CFRP discussed in this review is epoxy resin which is the most widely used polymer matrix. In addition, the challenges and outlook are provided. | 2022 | Review | Liu, Tuan; Shao, Lin; Zhao, Baoming; Chang, Yu-Chung; Zhang, Jinwen | MACROMOLECULAR RAPID COMMUNICATIONS | USA | 10.1002/marc.202200538 | 0
vibration and damping analysis of sandwich cylindrical shells by the gdqm | This paper focuses on the vibration and damping analysis of three-layered sandwich cylindrical shells with stiff composite face layers and a viscoelastic core. The equations of motion and boundary conditions governing the free vibration are derived by using the Hamilton's principle. Then, generalized differential quadrature method is used to solve these equations to obtain the natural frequencies and modal loss factors. Results are validated against the ones that already exist in the literature and performed finite element method analyses of current study. In addition, a parametric study is performed for a sandwich shell with carbon fiber reinforced plastic face layers and a frequency dependent viscoelastic core. A 10-parameter fractional derivative model is used to represent the viscoelastic behavior of the core layer. The effects of system parameters, that is, layer thicknesses, the orientation angle of the face layers, and the subtended angle on the vibration and damping characteristics of open cylindrical shells, are investigated in detail. The vibration and damping analyzes of sandwich shells with frequency-dependent viscoelastic core are performed for the first time to the best of the authors' knowledge. | 2019 | Article | Taskin, Mustafa; Arikoglu, Aytac; Demir, Ozgur | AIAA JOURNAL | Turkey | 10.2514/1.j058128 | -1
retrofitting scheme and experimental research of severally damaged carbon fiber reinforced lattice-core sandwich cylinder | To improve the reutilization of advanced carbon fiber reinforced composite (CFRC) lattice-core sandwich cylinder (LSC), a severely damaged LSC was retrofitted by CFRC laminate through wrapping and riveting schemes. Free vibration and uniaxial compression experiments were carried out to reveal its mechanical performances. Natural frequencies and vibration modes of the repaired cylinder are close to the intact cylinder. Compared with the stiffness of the intact cylinder, 98.7 kN/mm, stiffness of the repaired cylinder is 138.83 kN/mm, even a little stiffer. Failure of the repaired cylinder locates at the lower end. Initially, the inner skin delaminated from the core and finally fracture of the outer skin made the cylinder out of work. The repaired segment is not damaged. Ultimate load of the repaired cylinder is 377.38 kN, only a little smaller than of the intact cylinder. The retrofitting scheme is effective to re-utilize the severally damaged CFRC LSC. (C) 2015 Elsevier Masson SAS. All rights reserved. | 2016 | Article | Wang, Peng; Sun, Fangfang; Fan, Hualin; Li, Wanxin; Han, Yongshuai | AEROSPACE SCIENCE AND TECHNOLOGY | Peoples R China | 10.1016/j.ast.2015.12.029 | -1
thermal buckling behavior of bouligand inspired laminated composite plates | Natural Bouligand structure is a special class of hierarchical architectures, which have proven to be effective in enhancing its mechanical properties. In this work, we demonstrate that the thermal buckling capacity of Carbon Fibre Reinforced Plastics can also be improved by mimicking bio-inspired Bouligand architectures. A finite element approach using commercial software ABAQUS is developed to predict the critical buckling temperature of the Bouligand inspired laminated plates under thermal loading. Numerical predictions show a good agreement with analytical results obtained from the literature. The effectiveness of Bouligand-type composite laminates in enhancing thermal buckling behavior is first confirmed by comparing with unidirectional, cross-ply and quasi-isotropic laminates. We then present the effects of pitch angle and ply thickness on the thermal buckling temperature of bio-inspired Bouligand-type laminates. Finally, we conclude that the improved mechanical and thermal properties can be simultaneously achieved by the Bouligand structure of laminates as the pitch angle is increased. The present study highlights the high thermal buckling behavior of biomimetic Bouligand structure, offering a possibility in developing biomimetic composites with good trade-off between mechanical properties and thermal performance. | 2022 | Article | Yang, Fan; Xie, Weihua | JOURNAL OF COMPOSITE MATERIALS | Peoples R China | 10.1177/00219983221125905 | -1
fatigue behavior of natural fiber reinforced thermoplastic composites in dry and wet environments | Over the past decade, there has been an increased demand for products manufactured using sustainable materials. Natural fiber composites are seen as an excellent replacement for synthetic fiber composites due to their low density, good mechanical properties (stiffness), good thermal/acoustic insulation properties and environmental benefits (waste stream utilization and low carbon footprint). While there has been a considerable number of studies examining the short-term behavior of natural fiber composites, very limited work has been done to characterize their long-term durability under cyclic loading. In this study, the fatigue behavior of a natural fiber reinforced thermoplastic composite material was investigated. Cyclic fatigue experiments were conducted on hemp fiber reinforced high density polyethylene (HDPE) at various fiber volume fractions, and under both dry and wet ambient conditions. Using a stress level concept, a generalized model was developed to predict the fatigue life of the various composite formulations tested. The concept of pseudo-plastic flow was incorporated in the fatigue model to form a new model, which is capable of simulating fatigue behavior at different frequencies, fatigue stress ratios and volume fractions. | 2012 | Proceedings Paper | Fotouh, Ahmed; Wolodko, John | PROCEEDINGS OF THE ASME INTERNATIONAL MECHANICAL ENGINEERING CONGRESS AND EXPOSITION, 2011, VOL 8 | Canada |  | -1
understanding the helicoidal damage behavior of bio-inspired laminates by conducting multiscale concurrent simulation and experimental analysis | Bio-inspired helicoidal structures exhibit excellent fracture toughness. A multiscale concurrent simulation of the damage propagation process is critical for understanding the fracture behavior of such structures with pre-existing cracks. However, such an analysis is extremely challenging owing to computational complexity. In this study, the in-plane critical stress intensity factor and energy release rate of six different helicoidal carbon -fiber-reinforced plastic structures are measured experimentally by conducting a single-edge-notch bending test. The damage distribution of the different structures is examined by performing computed tomography scanning. Several multiscale concurrent analyses are conducted by using the self-consistent clustering analysis method to study the specific damage propagation process and evaluate the fracture toughness contribution of different layers. The results indicate that the pitch angle significantly impacts the fracture toughness, whereas the stacking mode changes the crack propagation orientation. When the pitch angle is appropriately adjusted, the fiber damage length is enhanced, resulting in a significant increase in the fracture toughness. The interaction between fiber damage, matrix damage, and hybrid damage during the failure process is interpreted using the dissipated energy ratios of the fiber damage layer, transition layer, and matrix damage layer. | 2023 | Article | He, Ji; Guo, Cong; Li, Wenkai | COMPOSITE STRUCTURES | Peoples R China | 10.1016/j.compstruct.2023.116972 | -1
novel method of healing the fibre reinforced thermoplastic composite: a potential model for offshore applications | Continuous fibre reinforced thermoplastic composites are increasingly finding their use as engineering materials in many industries due to the excellent fire, smoke and toxicity performance. However, the composite component produced using automated continuous fibre reinforced thermoplastic tapes laying machine are susceptible to sudden failure emanating from microscale cracks. This study demonstrates the healing potential of a layered Glass Fibre Reinforced Polymer (GFRP) composite consisting of alternative layers of GFRP and a magnetic polyamide-6 (PA-6) nanocomposite (PNC) film. The self-healing process is presented in three steps, viz. (i) polymer nanocomposite synthesis, (ii) preparation of the layered GFRP layered composite sample and (iii) self-healing and testing of GFRP layered composite sample. Firstly, the multilayer dog bone sample consisting of a magnetic polymer nanocomposite (PNC) film sandwiched between thermoplastic unidirectional GFRP tapes are prepared. Healing is triggered by exposing the damaged multilayer sample to microwave causing selective heating of nanocomposite film and its subsequent melting. The healing process completes when liquid polymer fills the micro-crack in the multilayer tape through capillary action and solidifies upon cooling. The healing yields 84% of the undamaged tensile strength recovery. Results demonstrate the potential application of an autonomous self-healing method for thermoplastic composite used in the offshore environment. | 2019 | Article | Gupta, Ranjeetkumar; Huo, Dehong; White, Maggie; Jha, Vineet; Stenning, Gavin B. G.; Pancholi, Ketan | COMPOSITES COMMUNICATIONS | Scotland | 10.1016/j.coco.2019.08.014 | -1
reliability assessment and residual life estimation of concrete girder bridges strengthened by carbon fiber during the service stage | In recent decades, carbon fiber reinforced plastics (CFRP) have been widely used to repair and maintain concrete structures around the world. Since the parameter uncertainties of load and resistance are very important for the reliability assessment of RC bridge strengthened by CFRP, this paper presents a method to estimate the reliability and residual life of RC bridges strengthened by CFRP. In the proposed method, uncertainties of material properties, geometry parameters, load model, and time-dependent resistance model are taken into account. The proposed method combines the inverse reliability method and the calculation method of load and resistance of RC bridge strengthened by CFRP and is illustrated by an example RC bridge strengthened by CFRP during the service stage. The results indicate that the proposed approach can provide valid information regarding parameter uncertainties for the reliability of RC bridge strengthened by CFRP during the service stage. Additionally, the effects of parameter uncertainty of the reliability and residual life of RC bridge strengthened by CFRP during the service stage are analyzed and discussed. The proposed method is more robust and reliable than the traditional method. | 2020 | Article | Yuan, Haoyun; Hou, Wei; Ren, Leping; Zhao, Xiaojin | ADVANCES IN CIVIL ENGINEERING | Peoples R China | 10.1155/2020/3906730 | -1
synthesis of tung oil-based polyphenols via phosphotungstic acid loaded tung meal-based carbon-catalyzed friedel-crafts alkylation: a smart way to access renewable bio-based polyurethanes | Achieving green preparation and economical recycling of polyurethane (PU) foams while considering environmental protection and comprehensive resource utilization is a significant challenge. Herein, we have proposed an integrated utilization strategy of tung oil fruit to design tung oil-based PU (TPU) foams with malleability and thermal processability. Phosphotungstic acid was first loaded onto tung meal-based carbon derived from the solid microwave carbonization of waste tung meal to obtain carbon-based catalysts with a total acid density of up to 2408.4 & mu;mol/g. In the Friedel-Crafts alkylation reaction of tung oil and guaiacol, the carbon-based catalysts show highly catalytic performance and reusability, resulting in the phenolic hydroxyl content of tung oil-based polyphenols reaching 3.05 mmol/g. The TPU foams containing phenol-carbamate bonds were prepared from tung oil-based polyphenols, which can be processed into TPU films through thermal compression molding. The recycled TPU films show tunable mechanical properties and can be further reprocessed. We have also produced carbon fiber-reinforced composites with TPU as the matrix, which have good mechanical properties and can be sustainably recycled. This research aims to produce closed-loop recycling-oriented TPU foams using forest resources as raw materials while adequately using waste to achieve green production processes. | 2023 | Article | Zhao, Baozheng; Song, Fei; Zhao, Qi; Pan, Zheng; Xue, Yijiao; Feng, Guodong; Zhang, Meng; Zhou, Yonghong | CHEMICAL ENGINEERING JOURNAL | Peoples R China | 10.1016/j.cej.2023.145477 | -1
ultrasonic application to scan the layup of cfrp composite laminates | Layup sequence of carbon-fiber reinforced plastics (CFRP) composite laminates greatly influences its properties in a composite laminate. A nondestructive technique would be very beneficial, which could be used to test the part after curing and requires less time than the optical test. Scanners were set out for different measurement modalities for acquiring ultrasonic signals as a function of in-plane azimuthal angle. Firstly, a motorized scanner was built for making transmission measurements using a pair of normal-incidence shear wave transducers to find the effect of fiber misorientation of composite laminates. Also a method for nondestructively determining the ply layup in a composite laminate is presented. The method employs a normal-incidence longitudinal ultrasound to perform C-scan of ply interfaces or full-waveform B-scan of the laminate; therefore a 2-D fast Fourier transformation had been adopted to compare the results of composite layup. And a ply-by-ply vector decomposition model has been developed, simplified, and implemented for composite laminates fabricated from unidirectional plies. It is found that high probability shows between tests and the model developed in characterizing fiber orientation of the laminates. | 2004 | Article; Proceedings Paper | Yang, IY; Im, KH; Hsu, DK; Kim, SK; Cho, YT | EXPLOSION, SHOCK WAVE AND HYPERVELOCITY PHENOMENA IN MATERIALS | South Korea | 10.4028/www.scientific.net/msf.465-466.241 | -1
deflection calculation method for uhpc composite beams considering interface slip and shear deformation | The mid-span deflection is an essential index for evaluating the safety of bridge safety and service life. In contrast, the existing deflection calculation methods cannot accurately predict the deflection of ultra-high per-formance concrete (UHPC) composite beams. The flexural behavior of steel-glass fiber reinforced polymer (GFRP) strips-UHPC composite beam under a positive bending moment was investigated and compared with that of the steel-UHPC composite beam. The flexural behavior of UHPC composite beam was analyzed and discussed in terms of failure mode and mechanism, mid-span load-deflection response, changing laws of cross-section strain and interface slip. The deflection calculation method for the UHPC composite beams considering interface slip and shear deformation was derived. Moreover, a calculation method of ultimate bearing capacity for the UHPC composite beams is developed. The results showed that all the UHPC composite beams failed because of yielding of steel beam, and the influence of GFRP strips on the flexural behavior of steel-UHPC composite beam was very small. The theoretically calculated results of the mid-span deflection and ultimate bearing capacity for the UHPC composite beams were in good agreement with the experimental results and have higher accuracy. | 2023 | Article | Cao, Lei; Zeng, Dan; Liu, Yang; Li, Zhaochao; Zuo, Hao | ENGINEERING STRUCTURES | Peoples R China | 10.1016/j.engstruct.2023.115710 | -1
a review of the characteristics and structural behaviour of sandwich panels | With advances in materials science and engineering, sandwich panels have evolved over the years. They are now used extensively in many fields, including the construction industry, due to their light weight and ease of construction. In the past, metals and timber-based products constituted most of the facing materials of panels, but plastics, polymers, concrete and other cementitious facings reinforced with glass, steel, carbon, natural fibres or textiles are now finding increasing use as facing materials. Core materials have also evolved and now include balsa and other types of wood, expanded polystyrene, rigid foams and foamed or lightweight cements and concretes. Some of today's novel cores incorporate various lattice-, truss- or pyramid-type structures while others have honeycombs. This study reviews structural sandwich panels with non-profiled faces and a range of innovative core composites and configurations. Particular focus is given to the properties that make panels suitable as structural systems, as well as any inherent weaknesses or peculiarities that require due consideration in design, including their structural response to bending and compression and associated failure modes. Finally, a brief review of theoretical developments is provided, along with representative problems using the theoretical models. | 2022 | Review | Makweche, Diana; Dundu, Morgan | PROCEEDINGS OF THE INSTITUTION OF CIVIL ENGINEERS-STRUCTURES AND BUILDINGS | South Africa | 10.1680/jstbu.20.00100 | -1
mechanism and catalysis of oxidative degradation of fiber-reinforced epoxy composites | Carbon fiber-reinforced polymer (CFRP) materials are widely used in aerospace and recreational equipment, but there is no efficient procedure for their end-of-life recycling. Ongoing work in the chemistry and engineering communities emphasizes recovering carbon fibers from such waste streams by dissolving or destroying the polymer binding. By contrast, our goal is to depolymerize amine-cured epoxy CFRP composites catalytically, thus enabling not only isolation of high-value carbon fibers, but simultaneously opening an approach to recovery of small molecule monomers that can be used to regenerate precursors to new composite resin. To do so will require understanding of the molecular mechanism(s) of such degradation sequences. Prior work has shown the utility of hydrogen peroxide as a reagent to affect epoxy matrix decomposition. Herein we describe the chemical transformations involved in that sequence: the reaction proceeds by oxygen atom transfer to the polymer's linking aniline group, forming an N-oxide intermediate. The polymer is then cleaved by an elimination and hydrolysis sequence. We find that elimination is the slower step. Scandium trichloride is an efficient catalyst for this step, reducing reaction time in homogeneous model systems and neat cured matrix blocks. The conditions can be applied to composed composite materials, from which pristine carbon fibers can be recovered. | 2018 | Article | Navarro, Carlos A.; Kedzie, Elyse A.; Ma, Yijia; Michael, Katelyn H.; Nutt, Steven R.; Williams, Travis J. | TOPICS IN CATALYSIS | USA | 10.1007/s11244-018-0917-2 | -1
improving interfacial bonding performance of damping composites by introducing novel sandwich film | Damping composites with sandwich layer are widely used in the fields of aerospace and high-speed trains. The most fatal defect of traditional damping composites is the poor interfacial adhesion between resin matrix and damping materials. To enhance interfacial bonding performance of traditional damping sandwich composites, the novel glass fiber reinforced damping composites were prepared by designing interfacial reaction between damping polymer and resin matrix. The novel damping materials in this work were fabricated via orthogonal test. The interfacial bonding mechanisms of new type damping sandwich composites were characterized by physical and chemical methods. The maximum shear strength in this paper is 6.2 MPa, which is 81.2% higher than the previous work. It is confirmed that the excellent interfacial bonding property is derived from interfacial chemical interaction between damping polymer and resin matrix according to FTIR and XPS. These results reveal that the novel damping composites possess a broad application potential in aerospace and high-speed trains. | 2021 | Article | Zheng, Changsheng; Liang, Sen | POLYMER-PLASTICS TECHNOLOGY AND MATERIALS | Peoples R China | 10.1080/25740881.2020.1836212 | -1
on the recyclability of polyamide for sustainable composite structures in civil engineering | Previous studies have highlighted the potential application of Polyamide 6 (PA6) as excellent recyclable polymeric material, which is well suited to form carbon-fiber-reinforced, graphene-nanoplatelets-reinforced or metal-porous-polymer composite structures. The conventional screw extrusion process is one of the established melt processing techniques, having potential of enhancing mechanical, thermal and morphological properties of polymeric materials. PA6 is an important engineering material which exhibits excellent mechanical properties, chemical resistance, wear resistance, dimensional stability, and low coefficient of friction. In the present study attempts have been made to explore the behavior and characteristics of the recycled PA6 polymer through twin screw extrusion process towards increase in recyclability (as primary recycling process). The mechanical properties (tensile strength, Young's modulus, peak load), metallurgical properties (porosity, wear and material loss) supported with optical microscopy were investigated to ensure the recyclability of PA6 as a properties enhancing extrusion process. It has been observed in the present study that, melt processing by screw extrusion at best settings of input process parameters enhances the material properties for applications in sustainable civil engineering. | 2018 | Article | Singh, Rupinder; Kumar, Ranvijay; Ranjan, Nishant; Penna, Rosa; Fraternali, Fernando | COMPOSITE STRUCTURES | Italy | 10.1016/j.compstruct.2017.10.036 | -1
recycling and reutilization of waste carbon fiber reinforced plastics: current status and prospects | The extensive use of carbon fiber-reinforced plastics (CFRP) in aerospace, civil engineering, and other fields has resulted in a significant amount of waste, leading to serious environmental issues. Finding appropriate methods for recycling CFRP waste and effectively reusing recycled carbon fibers (rCFs) has become a challenging task. This paper presents an overview of the current status of CFRP waste and provides a systematic review and analysis of recycling technologies. In addition to discussing mechanical recycling, thermal decomposition, and chemical solvent degradation methods, the organic alkali/organic solvent method for recycling resins is also elucidated. By introducing the recycling conditions and outcomes of the organic alkali/organic solvent method, the study highlights its significance as a reference for carbon fiber recycling. Furthermore, the paper reviews the current state of rCFs utilization based on its application domains, focusing on research advancements in fiber composites and cementitious composites. Based on these findings, the paper summarizes the existing research limitations and identifies specific areas that require further attention in recycling techniques and rCFs utilization. Lastly, this review provides a prospect on the future of recycling and reusing CFRP waste. | 2023 | Review | Chen, Pi-Yu; Feng, Ran; Xu, Ying; Zhu, Ji-Hua | POLYMERS | Peoples R China | 10.3390/polym15173508 | -1
deep learning for time series-based acoustic emission damage classification in composite materials | Acoustic emission (AE) technology is of great importance for damage detection and classification in carbon fiber reinforced composite materials. In this study, state-of-the-art deep learning (DL) models for time series were employed to classify three types of damage data, namely fiber breakage, matrix cracking, and delamination, obtained from tensile damage tests. The raw AE time series data were used as inputs to compare the classification performance of eight different deep learning models including FCN, ResNet, XResNet, LSTM_FCN, InceptionTime, XceptionTime, mWDN, and LSTM. The evaluation and analysis showed that XceptionTime, InceptionTime, and ResNet models achieved better training, validation, and testing accuracy, enabling accurate classification of composite material damage. Notably, these three models also demonstrated ideal classification performance for imbalanced data in the composite material AE dataset, providing reference methods for imbalanced data classification problems with small sample sizes in practical engineering applications. | 2023 | Article | Guo, Fuping; Li, Wei; Jiang, Peng; Chen, Falin; Yang, Chang | RUSSIAN JOURNAL OF NONDESTRUCTIVE TESTING | Peoples R China | 10.1134/s1061830923600314 | -1
a study on industrial-scale waste utilization in construction material production: the use of fly ash in grp composite pipe | This study presents a new approach to the utilization of industrial by-products in construction materials by using fly ash (FA) in the production of glass fiber-reinforced polyester (GRP) pipe. The FA was substituted by 10% and 20% (by weight of sand) in the mixtures to produce GRP pipes of 350 mm in diameter and 6 m in length for testing. Stiffness modulus (SM), axial tensile strength (ATS), and hoop tensile strength (HTS) tests were conducted on the produced GRP pipes and their elasticity modulus (EM) values were also calculated. To observe the microstructure of the GRP pipes and the interfacial transition zone of the layers, SEM and microscopic analyses were performed. Furthermore, a strain-corrosion test was conducted to obtain information about long term-performance of samples. The results showed that the FA-filled GRP pipes were found to meet the requirements of the related standards, and that the use of FA in the GRP pipe industry may be an important alternative approach to the utilization of industrial wastes via effective recycling mechanisms. | 2020 | Article | Beycioglu, A.; Mis, H.; Guner, E. D.; Guner, H.; Gokce, N. | MATERIALES DE CONSTRUCCION | Turkey | 10.3989/mc.2020.12719 | -1
acoustic microscopy study of properties and microstructure of synthetic and natural fiber composite materials | Bio-fiber based composites are gaining acceptance in today's industries. Aimed to replace synthetic fiber-reinforced composite materials, natural fiber composites significantly differ from them in microstructure. Development of new bio-composites shows necessity for effective studies of their mechanical properties. In this paper, properties of bio-composites with different content of wheat straw fillers are analyzed. Microstructure of the composites, its relation to material composition and distribution of the filler phase in the polymer matrix is investigated with acoustic microscopy. The obtained results help to deeper understand structure-property relationship for bio-composite materials and provide feedback for development of new materials with properties satisfactory for industrial needs. | 2011 | Proceedings Paper | Severina, I.; Sadler, J.; Maeva, E. Y. | ACOUSTICAL IMAGING, VOL 30 | Canada | 10.1007/978-90-481-3255-3_18 | -1
effect of chemical treatment on mechanical properties of prawn antenna reinforced waste plastic particulates filled polymer composites | In today's world, the need for the alternate materials is escalating nowadays due to the scarcity for the traditional materials. Mostly the composites are reinforced with natural fibers like plant fibers. Only some animal fibers are used as reinforcement in the polymer composites. Due to this there are numerous research works are under progress in identifying the suitable fibers for enhancing the properties of the composites. In this work, the antenna of the prawns is used as reinforcement in the polyester matrix. The influences of the chemical treatments are studied by treating the fibers in three types of chemicals. The fibers are reinforced and filled by waste plastic particulates to enhance the mechanical properties. The fibers are treated with hydrogen peroxide, potassium hydroxide and sodium hydroxide. The treated fibers and waste plastic particulates are reinforced to the matrix at fixed weight proportions and the optimum combination levels and treatment were found using ANOVA. (C) 2019 Elsevier Ltd. All rights reserved. | 2020 | Proceedings Paper | balan, G. Sakthi; Gopan, S. Nandha; kumar, V. Santhosh; Ravichandran, M. | MATERIALS TODAY-PROCEEDINGS | India | 10.1016/j.matpr.2020.05.797 | -1
fire behaviour of composite materials using kerosene burner tests at small-scales | In order to study fire behavior of composites used in the aeronautic field, a kerosene-flame burner has been designed and built allowing to thermally stress one side of small samples with a flame, reproducing the scenario of an engine fire. The burner has been optimized to obtain the same conditions as in standard tests, flame temperature of 1100 ?C and heat flux of 116 kW/m2. During the tests, the temperature of the rear face is measured with an infrared camera, and the mass loss with a weighting cell. An original method has been developed in order to determine the convective coefficient of the flame on the composite samples as well as the contribution of the radiative part of the total heat flux. It uses the thermal balance of a thin steel plate heated by the flame. The bench test was used to analyze the fire behavior of two carbon fiber reinforced polymer composites, a first one with thermosetting matrix (epoxy 8552) and a second with a thermoplastic matrix (polyphenylene sulfide). The results are shown and analyzed. The comparison will highlight the differences observed in terms of behaviour of composites exposed to a kerosene flame. | 2021 | Article | Schuhler, Eliot; Chaudhary, Avinash; Vieille, Benoit; Coppalle, Alexis | FIRE SAFETY JOURNAL | France | 10.1016/j.firesaf.2021.103290 | -1
study on mechanical properties of carbon fiber honeycomb curved sandwich structure and its application in engine hood | Honeycomb sandwich structures possess many excellent characteristics such as light weight, high stiffness, high modulus and good vibrate isolation, which have became important structures for energy saving and emission reduction. However, most of the researches are concentrated on flat honeycomb sandwich structures and few of that considers the curved structures. In this paper, double-curved honeycomb sandwich core is investigated by mechanical analysis, and equivalent mechanical model is established. Detailed models of the honeycomb sandwich structure are established. Simultaneously, the corresponding equivalent models are built on the sandwich theory and curved sandwich theory, respectively. Afterward, a double-curved sandwich hood consisting of two carbon fiber reinforced plastic (CFRP) skin and Nomex honeycomb core was designed and optimized based on equivalent model and a traditional aluminum alloy engine hood. The whole optimization progress composed of free-size optimization, size optimization and stacking sequence optimization. The optimized structure with a weight reduction by 20.1% while maintaining the original rigidity. In addition, compared with the referenced aluminium alloy engine hood structure, the weight of the optimal structure was reduced 61.8% on the condition of better stiffness performance. | 2022 | Article | Hou, Wenbin; Shen, Yuanxing; Jiang, Kai; Wang, Changsheng | COMPOSITE STRUCTURES | Peoples R China | 10.1016/j.compstruct.2022.115302 | -1
experimental determination of the equivalent-layer shear stiffness of clt through four-point bending of sandwich beams | In this paper, a new methodology for the experimental determination of the CLT equivalent cross-layer shear elastic modulus is suggested using a wooden core sandwich beam with Carbon Fiber Reinforced Polymer skins under four-point bending. The stiffness contrast between the wooden layer and the CFRP skins ensures that the bending stiffness of the sandwich beam is mostly driven by the CFRP skins and the shear force stiffness of the beam is mostly driven by the shear modulus of the wooden core. Several measurements for the determination of the bending stiffness of the sandwich beam are investigated. Particularly, it is shown that the suggested measurement of the bending stiffness from rotation at beam ends presents more reliable results than common measurements of curvature. Then the results of a preliminary experimental study are presented using this set-up and promising results are obtained: the equivalent cross-layer shear modulus is measured at 124 MPa which lies well within literature. (C) 2018 Elsevier Ltd. All rights reserved. | 2018 | Article | Perret, Olivier; Lebee, Arthur; Douthe, Cyril; Sab, Karam | CONSTRUCTION AND BUILDING MATERIALS | France | 10.1016/j.conbuildmat.2018.07.102 | -1
towards a planar cruciform specimen for biaxial characterisation of polymer matrix composites | This paper details work undertaken towards the development of a standard test method for the biaxial response of planar cruciform specimens manufactured from carbon fibre-reinforced plastic (CFRP) laminates and subject to tension-tension loading. Achieving true biaxial failure in a cruciform specimen without the need for the inclusion of a stress raiser, such as a hole, in the gauge-section, is a subject attracting much research globally and is by no means a trivial exercise. Coupon designs were modelled using finite element analysis (FEA) in order to predict the stress and strain distributions in the central region of the specimen. An Instron biaxial strong-floor test machine was used to test the specimens. Strain gauges were used to measure the strain in the specimen arms and to assess the degree of bending. Digital image correlation (DIC) was used to measure the full-field strain distribution in the central gauge-section of the specimen and this was compared to values measured using strain gauges. The strain readings obtained from strain gauges, DIC and FEA predictions were in good agreement and showed that the strain distribution was uniform in the central gauge-section, but that strain concentrations existed around the tapered thickness zone. These regions of strain concentration resulted in interlaminar failure and delamination of the laminate propagating into the specimen arms. | 2010 | Proceedings Paper | Gower, M. R. L.; Shaw, R. M. | ADVANCES IN EXPERIMENTAL MECHANICS VII | England | 10.4028/www.scientific.net/amm.24-25.115 | -1
dynamic covalent adaptable polyimide hybrid dielectric films with superior recyclability | Polyimides (PIs) used in advanced electrical and electronic devices can be electrically/mechanically damaged, resulting in a significant waste of resources. Closed-loop chemical recycling may prolong the service life of synthetic polymers. However, the design of dynamic covalent bonds for preparing chemically recyclable crosslinked PIs remains a challenging task. Herein, new crosslinked PI films containing a PI oligomer, chain extender, and crosslinker are reported. They exhibit superior recyclability and excellent self-healable ability owing to the synergistic effect of the chain extender and crosslinker. The produced films can be completely depolymerized in an acidic solution at ambient temperature, leading to efficient monomer recovery. The recovered monomers may be used to remanufacture crosslinked PIs without deteriorating their original performance. In particular, the designed films can serve as corona-resistant films with a recovery rate of approximately 100%. Furthermore, carbon fiber reinforced composites (CFRCs) with PI matrices are suitable for harsh environments and can be recycled multiple times at a non-destructive recycling rate up to 100%. The preparation of high-strength dynamic covalent adaptable PI hybrid films from simple PI oligomers, chain extenders, and crosslinkers may provide a solid basis for sustainable development in the electrical and electronic fields. | 2023 | Article; Early Access | Wan, Baoquan; Xiao, Mengyu; Dong, Xiaodi; Yang, Xing; Zheng, Ming-Sheng; Dang, Zhi-Min; Chen, George; Zha, Jun-Wei | ADVANCED MATERIALS | Peoples R China | 10.1002/adma.202304175 | -1
effects of glass fiber reinforced polymer pipe waste powder usage on concrete properties | In this study, the recycling of pipe waste powder in concrete has been experimentally investigated to reduce its harm to the environment and human health. Glass fiber reinforced polymer pipe waste powder (GFRP-WP) reveals during the production of additional coupling and bends of GFRP pipes produced for clean water and wastewater systems. GFRP-WP is composed of polyester resin, sand, and E-glass fiber. GFRP-WP was used as a partial replacement to fine aggregate in proportions of 0% 5%, 10%, 20%, 30% and 40% to the concrete mixture. The effect of GFRP-WP was examined on the physical and mechanical properties of concrete, such as compressive strength, workability, capillarity, and water absorption. According to the results, it was seen that GFRP-WP could be used as filler in concrete, and some positive and negative effects on concrete were also determined. GFRP-WP reduced the workability of concrete. Therefore, GFRP-WP impaired the properties of the concrete if certain mixing ratios were exceeded. It was determined that GFRP-WP could be used in concrete up to 15% by volume as a partial replacement for fine aggregate. | 2021 | Article | Saribiyik, Ali; Gurbuz, Guven | REVISTA DE LA CONSTRUCCION | Turkey | 10.7764/rdlc.20.3.463 | -1
experimental study of the fibres content effect on the heat insulation capacity of new vegetable composite plaster-pea pod fibres | The purpose of this work is to study the thermal conductivity and density of a new vegetable composite composed of a mixture of plaster fibres and pea pods. The plaster used in this research is chosen for its wide use as a building material. The natural reinforcing fibres are obtained after grinding the previously dried pea pods. Its mass fraction in the vegetable composite varies from 0 to 25% in various test samples prepared in cylindrical form with a diameter of 25 min and a height of 30 mm. The experimental tests were carried out with a thermal conduction unit under a heat flow of 15 W and a cooling water flow rate of 2 l/h. Experimental results showed that increasing the mass fraction of fibres in the vegetable composites induced a significant decrease in thermal conductivity and density. (C) 2019 Elsevier B.V. All rights reserved. | 2020 | Article | Azzouzi, Djelloul; Rabahi, Wafae; Seddiri, Fatima; Hemis, Mohamed | SUSTAINABLE MATERIALS AND TECHNOLOGIES | Algeria | 10.1016/j.susmat.2019.e00144 | -1
low-frequency vibro-acoustic response of an optimized fiber-reinforced graphite truss sandwich panel filled with wood-based material | Conventional metallic sandwich panels are widely used for noise control owing to their good noise control capabilities and excellent mechanical strength-to-weight ratio property. Furthermore, sound-absorbing products consisting of glass or mineral fiber materials are generally filled into the sandwich structures to lower the vibration response in resonance frequency and to enhance the structural noise attenuation capacity. In the present study, a fiber-reinforced graphite material is used as an alternative to its metallic counterparts. Moreover, a wood-based renewable absorption material is used as the absorption material and is filled into the sandwich structural core. The vibro-acoustic characteristics of the panel with such a design are numerically investigated using Actran. The findings of the research indicate that the proposed sandwich structure achieves advanced low-frequency noise control performance in comparison with other conventional metallic sandwich panels. Approximately 7 dB increase in sound transmission loss in the audible-frequency range is achieved in addition to a reduced panel weight and more stable vibration with reduced amplitude. The existing data available in the literature are employed for validating and illustrating the accuracy and reliability of the proposed approach. | 2021 | Article | Wang, Luyao; Dai, Liming; Hu, Gang | JOURNAL OF LOW FREQUENCY NOISE VIBRATION AND ACTIVE CONTROL | Canada | 10.1177/14613484211022979 | -1
green sandwich composites fabricated from flax frp facings and corrugated cardboard cores | Composite sandwich beams and panels made of fiber-reinforced polymer (FRP) and lightweight, low-density core materials have been shown to be effective in reducing weight and increasing strength and stiffness in a variety of structural applications. The FRP skins resist the tensile and compressive stresses as a result of flexure, similar to the action of the flanges on an I Beam, while the core resists shear stresses, provides insulation and increases the distance between skins resulting in a higher moment of inertia. In this study, sandwich panels made of green materials are studied. Namely, flax fibers and partial bio-based epoxy were used for the FRP skin and three flute varieties of corrugated cardboard with bulk densities of 127, 138 and 170 kg/m(3) were used for the core. A total of 30 small-scale sandwich beam specimens were manufactured across six unique beam varieties with dimensions of 50 mm in width, 25 mm in depth, and 200 and 350 mm in length (150 mm and 300 mm spans) to be tested under four-point bending up to failure. This is an ongoing research and so far 6 of the sandwich beams have been tested and the results are presented in this paper. The load-deflection behavior, load-strain behavior and moment-curvature behavior as well as the strength and stiffness of the sandwich beam specimens were analyzed. Overall, the flax FRP and cardboard sandwiches displayed promising structural behavior and may be considered as a viable, green option for the fabrication of sandwich composite panels. More results will be presented during the conference. | 2018 | Proceedings Paper | McCracken, Aidan; Sadeghian, Pedram | NON-CONVENTIONAL MATERIALS AND TECHNOLOGIES: NOCMAT FOR THE XXI CENTURY | Canada | 10.21741/9781945291838-26 | -1
low-velocity impact behaviour of a shear thickening fluid (stf) and stf-filled sandwich composite panels | Sandwich composite panels (SCPs) with carbon fibre reinforced plastic (CFRP) facings are usually vulnerable to low-velocity transverse impact loading. In this study, a method is presented to improve the impact resistance and energy absorption capacity of CFRP-faced SCPs by filling them with a concentrated styrene/acrylate particle based shear thickening fluid (STF). First, for the STF alone, aspects of mechanical performance, namely rheological and low-velocity impact behaviours, were systematically examined. It was found that the critical shear stress of the STF was lower than that of silica particle based STF with a similar particle size and volume fraction, indicating that shear thickening was more easily achieved in the styrene/acrylate particle based STF. In addition, the STF exhibited much higher energy absorption capacity than an aluminium foam. Finally, low-velocity transverse impact experiments were performed on STF-filled SCPs with two core thicknesses, 7.2 mm and 12.7 mm. It was shown that the absorbed energy of the SCPs with a thin core increased by up to 99.3%, while the impact damage of SCPs with a thick core could be effectively suppressed on the back surface of the SCPs. The impact mechanism of the STF-filled SCPs is also discussed. This study provides a new method for the design of impact-resistant SCPs. | 2018 | Article | Fu, Kunkun; Wang, Hongjian; Chang, Li; Foley, Matthew; Friedrich, Klaus; Ye, Lin | COMPOSITES SCIENCE AND TECHNOLOGY | Australia | 10.1016/j.compscitech.2018.06.013 | -1
bio-inspired sustainability assessment for building product development-concept and case study | Technological advancement culminating in a globalized economy has brought tremendous improvements for mankind in manifold respects but comes at the cost of alienation from nature. Human activities nowadays are unsustainable and cause severe damage especially in terms of global depletion and destabilization of natural systems but also harm its own social resources. In this paper, a sustainability assessment method is developed based on a bio-inspired sustainability framework that has been developed in the project TRR 141-C01 The biomimetic promise. It is aims at regaining the advantages of societal embeddedness in its environment through biological inspiration. The method is developed using a structured approach including requirement specification, description of the inventory models on bio-inspiration and sustainability assessment, creation of a bio-inspired sustainability assessment model and its validation. It is defined as an accompanying assessment for decision support, using a six-fold two-dimensional structure of social, economic and environmental functions and burdens. The method is applied and validated in 6 projects of TRR 141 and its applicability is exemplarily shown by the assessment of Bio-flexi, a biobased and biodegradable natural fiber reinforced plastic composite for indoor cladding applications. Based on the findings of the application the assessment method itself is proposed to be advanced towards an adaptive structure and a consequent outlook is provided. | 2018 | Article | Horn, Rafael; Dahy, Hanaa; Gantner, Johannes; Speck, Olga; Leistner, Philip | SUSTAINABILITY | Germany | 10.3390/su10010130 | -1
assessment of the efficiency of eco-friendly lightweight concrete as simulated repair material in concrete joints | The high production of carbon dioxide from concrete cement manufacturing and the high utilization of natural resources in concrete has been a concern for research in recent decades. Eco-friendly concrete (Eco-Con) is a type of concrete that uses less energy in its production, utilizes waste materials, produces less carbon dioxide, and is durable. This study assesses the efficiency of the proposed lightweight Eco-Con mixes with 32 MPa compressive strength in repairing different types of concrete structures. Rubber and lightweight expanded clay aggregate (LECA) were used as lightweight materials in the Eco-Con mixes. One Portland cement concrete mix (CC) and three different Eco-Con mixes, namely geopolymer rubber concrete (GR), geopolymer LECA concrete (GL), and rubber-engineered cementitious composite (RECC), were produced and compared. The concrete mixes were utilized as simulated 'repair' materials in several types of concrete joints, namely reinforced slab-beam joints (400 x 300 mm L-shape, 500 mm width, and 100 mm thickness) subjected to bending, concrete joints in beams (100 x 100 x 350 mm) subjected to bending, and concrete joints in unconfined and fiber-reinforced polymer (FRP) confined columns (100 mm diameter and 200 mm height) subjected to axial compression. The reinforced slab-beam joint and FRP-confined column joint were tested with two joint angles of 0 degrees and 45 degrees. The results indicated that RECC is an efficient lightweight Eco-Con alternative to Portland cement concrete in repairing concrete structural elements, especially beams and FRP-confined columns, as it increased their strength capacities by 43% and 190%, respectively. At the tested joint angles (0 degrees or 45 degrees), the use of Eco-Con mixes showed relatively lower slab-beam joint strength capacity than that of the CC mix by up to 14%. A joint angle of 45 degrees was better than 0 degrees, as it showed up to 7% better slab-beam joint strength capacity. Using shear connectors in slab-beam joints had adverse effects on concrete cracking and deformability. | 2024 | Article | Youssf, Osama; Roychand, Rajeev; Elchalakani, Mohamed; Tahwia, Ahmed M. | BUILDINGS | Australia | 10.3390/buildings14010037 | -1
deflection behaviors of polymer mortar sandwich panels reinforced with gfrp | This study prepared sandwich panel specimens composed of methyl methacrylate (MMA)-modified polymer mortar at the core and reinforced with high-tensile GFRP on both faces to propose a method to predict the deflection of polymer mortar sandwich panels under flexural load. Nine experimental specimens of different thickness at the core and face were prepared for the flexural load test to determine the moment-deflection relationship, and the experimental results were compared with existing theoretical models. The comparison study revealed that the deflection behavior of the specimens in response to the variation in the thickness of the specimens at the core and face could be well predicted. Additionally, an analytical model, which revised a bilinear method, to explain the tension stiffening effect of the prepared sandwich panel specimens under the influence of flexural load is proposed. (c) 2008 Wiley Periodicals, Inc. | 2008 | Article | Yeon, Kyu-Seok; Yi, Jaichul; Lee, Hyun-Jong | JOURNAL OF APPLIED POLYMER SCIENCE | South Korea | 10.1002/app.27799 | -1
recovery of carbon fibers from carbon fiber-reinforced epoxy-isophorone diamine composites via step thermolysis | Thermosetting composites are widely used in various industries owing to their excellent mechanical properties, dimensional stability, and convenient formability. However, once cured with epoxy resin, the separation of thermosetting composites from carbon fibers is challenging. Industrial waste resulting from end-of-service-life carbon fiber-reinforced thermosetting plastic (CFRP) is a significant environmental problem. Thus, ecofriendly and economic processes must be developed to increase resource efficiency by converting waste CFRP into reusable materials. This study aims to find the optimal conditions for the recovery of recycled carbon fiber (r-CF) from thermoset CFRP manufactured using epoxy (EP) and isophorone diamine (IPDA). A multi-step thermolysis method using superheated steam and air was proposed. We confirmed that an oxidizing atmosphere is required to recover clean r-CF without char. The mechanical strength of the recovered r-CF was dependent on the pyrolysis temperature and time, which was due to an increase in defects from the oxidative decomposition of the r-CF surface. Finally, the recovery rate was 95%, and the tensile strength of the recycled carbon fiber was 80% higher than that of virgin carbon fiber. | 2023 | Article | Kim, Hyeon-Hye; Kim, Byung-Joo | COMPOSITES PART B-ENGINEERING | South Korea | 10.1016/j.compositesb.2023.110757 | -1
on the use of wood charcoal filler to improve the properties of natural fiber reinforced polymer composites | This study aims to analyze the incorporation of widely available, cheap and biobased waste material such as wood charcoal which is used as filler in natural fiber reinforced polymer composites. Jute woven fabric (1 x 1 plain weave) was used as a natural fiber reinforcement, unsaturated polyester resin was used as matrix material, and wood charcoal powder used as bio-filler to manufacture various composite material formulations of 25% fiber weight fraction. The wood charcoal filler loadings were 4, 8, 12, 16 and 20 wt% in the polymer matrix of the composites. The developed composite formulations were tested in terms of mechanical and physicochemical properties. Improved tensile properties were revealed with a 4 wt% filler modification, compared to the reference (unmodified) polymer composite. Nonetheless, further increase of filler (8?20 wt%), led to lower mechanical properties. Thermogravimetric analysis showed increased thermal stability of the 4 wt% charcoal filler modified composite compared to the reference one. ? 2021 Elsevier Ltd. All rights reserved. Selection and peer-review under responsibility of the scientific committee of the International Conference on Materials, Processing & Characterization. This is an open access article under the CC BY-NC-ND license (http://creativecommons.org/licenses/by-nc-nd/4.0/). | 2021 | Proceedings Paper | Das, Subrata Chandra; Ashek-E-Khoda, Sheikh; Abu Sayeed, Md; Suruzzaman; Paul, Debasree; Dhar, Sajib Aninda; Grammatikos, Sotirios A. | MATERIALS TODAY-PROCEEDINGS | Norway | 10.1016/j.matpr.2020.10.808 | -1
damage detection method for rc members using local vibration testing | A portable vibrator was used to conduct forced vibration testing of concrete members to determine damage locations and conditions within structural concrete. In particular, a local vibration testing method was proposed, along with a numerical means for characterizing the test results. In reinforced concrete (RC) beam specimens with a void, the local resonant frequency decreased over the void region as its length increased. This implies that the void locations and conditions can be identified from the resonant frequency distribution obtained from local vibration testing. Furthermore, in RC beam specimens reinforced with carbon fiber sheets, internal voids can be also identified using the testing method, even though one face of the RC member is covered with the sheets. From the experimental data, the effective region of the local vibration testing is approximately equal to the sectional height. The wave propagation analyses were conducted using a finite difference time domain (FDTD) method, and a simple local calculation model was proposed. Through comparisons with the experimental results, it is shown that the local model can estimate void location and length with good accuracy. From statistical comparisons between the experimental and calculated resonant frequencies, in the intact regions, the mean value of the resonant frequency ratio and its coefficient of variation were 1.03 and 2.8%, respectively. These low values demonstrate the accuracies of both experimental testing method and simple calculation model. On the other hand, in the void region, these values were 0.97 and 17.5%, respectively. As a practical example, the local vibration tests were conducted on a portion of a deteriorated RC deck, which was removed from a bridge structure. In the tests, it was shown that the local resonant frequency is decreased by horizontal cracking within the deck section. Moreover, the resonant frequency distribution of the removed deck was determined. The coefficient of variation of the resonant frequency in intact regions was 5.2%, which is not far from the value (2.8%) obtained for the cast specimens. This indicates that the proposed testing method can be applied for the detection of damage within RC decks. | 2019 | Article | Naito, Hideki; Bolander, John E. | ENGINEERING STRUCTURES | Japan | 10.1016/j.engstruct.2018.10.031 | -1
modelling decomposition and fire behaviour of small samples of a glass-fibre-reinforced polyester/balsa-cored sandwich material | ABSTRACT This publication presents the experimental and numerical methods to model the devolatilization process of a glass-fibre-reinforced polyester/balsa-cored sandwich material on small scale. The fundamental modelling of the source term in pyrolysis-based fire simulations requires as input data the thermochemical properties of solid fuel and the kinetic parameters of the devolatilization process. First, the thermal decomposition of both elements composing the sandwich structure was studied by thermogravimetry coupled with gas analysis, in air and pure nitrogen atmospheres at several heating rates, in order to define a comprehensive multi-step reaction pathway. A differential equation system is defined to model these decomposition processes. The kinetic parameters were then estimated by solving the system of equations by an inverse problem. Second, the fire behaviour of each element was studied separately and then combined in the sandwich structure on the cone calorimeter. In addition, numerical simulations with Fire Dynamics Simulator were performed to gradually assess the ability of the model(s) to reproduce each element composing the sandwich structure. Numerical and experimental results are compared and then discussed. Overall, the model provides a good agreement with the experimental data and encourages to model higher scales. Copyright (c) 2012 John Wiley & Sons, Ltd. | 2013 | Article | Marquis, Damien M.; Pavageau, Michel; Guillaume, Eric; Chivas-Joly, Carine | FIRE AND MATERIALS | France | 10.1002/fam.2136 | -1
fire resistance characterisation of hemp fibre reinforced polyester composites for use in the construction industry | This paper presents research pertaining to the fire performance of natural fibre reinforced polymer composites (NFRP). Hemp fibre has been selected as representative of natural fibres used for reinforcement in NFRPs. The fire performance has been examined by a bench scale test method which provides an indicative assessment of the likely performance in full-scale fire resistance tests which are required for materials to meet building standards in the UK. It has been verified in this research that hemp fibres contribute to a thermally resistant char layer in polyester composites. There is an increase in thermal resistance of the char layer at high temperatures with an increase in fibre volume fraction. Ignition is delayed with an increase in fibre volume above 25%. Mechanical degradation occurs at relatively low temperatures which may be associated with the decomposition of hemicellulose and lignin. The desirability of NFRPs in terms of fire performance increases with an increase in fibre volume fraction and material thickness. Untreated hemp fibre reinforced polyester composites in this study have been characterised as having poor fire resistance and would not be expected to pass a full scale fire resistance test in their current state. (C) 2014 Elsevier Ltd. All rights reserved. | 2014 | Article | Naughton, Alexander; Fan, Mizi; Bregulla, Julie | COMPOSITES PART B-ENGINEERING | England | 10.1016/j.compositesb.2013.12.014 | -1
polylactic acid (pla) reinforced with date palm sheath fiber bio-composites: evaluation of fiber density, geometry, and content on the physical and mechanical properties | Significant interest for utilizing and processing natural fibers (NF) to develop sustainable and fully biodegradable composites evolved as the global environmental concerns upsurge. Date palm tree (DPT) accounts for more than 2.8 million tons of waste annually, making it the most abundant agricultural biomass waste in the MENA region. This study investigates the effect of date palm fiber (DPF) density, diameter size and content on both the mechanical and physical properties of polylactic acid (PLA) reinforced DPF bio-composite. The bio-composites are developed using melt-mixing technique which is followed by compression molding. The influence of the mechanical properties is investigated by evaluating the tensile, flexural and impact strengths. Meanwhile bio-composite thickness swelling (TS), moisture content (MC) and water absorption (WA) characteristics are evaluated. Bio-composite microstructures are examined using SEM to investigate the interfacial bonding between PLA matrix and DPF. Results showed that at 40 wt.% DPF, the TS, MC, and WA were the highest demonstrating an increase of 4.10%, 4.95%, and 8.22%, respectively. Although the results demonstrated a decrease in mechanical properties as DPF content increased (depending on DPF geometry), the results indicate that the developed technologies could be commercialized under the waste management scheme for non-structural applications. | 2022 | Article; Early Access | Awad, Said; Hamouda, Tamer; Midani, Mohamad; Katsou, Evina; Fan, Mizi | JOURNAL OF NATURAL FIBERS | England | 10.1080/15440478.2022.2143979 | -1
pullout behavior of recycled macro fibers in the cementitious matrix: analytical model and experimental validation | A novel mechanical recycling method has been recently developed in the authors' group for processing waste glass fiber-reinforced polymer (GFRP) composites into macro fibers, which are then incorporated into concrete to produce green fiber-reinforced concrete (FRC). The present study has been conducted for facilitating the characterization of the tensile properties of macro fiber reinforced concrete (MFRC). A trilinear bond-slip model based on the shear-lag theory has first been refined by introducing a slip coefficient to consider different slip behaviors at the final pullout stages. Such a refined trilinear bond-slip model is suitable for describing the bond-slip behavior of the recycled macro fibers embedded in the cementitious matrix. The bond parameters are obtained through an inverse analysis, in which an improved particle swarm optimization algorithm (PSO) is used. The predicted force-end slip curves are compared with the pullout test results, and a good agreement is observed counterparts with the integral absolute error (IAE) ranging from 3.05% to 5.52%, demonstrating the feasibility of the proposed analytical model. A parametric study is finally conducted to examine the sensitivity of different parameters including the fiber geometries and bond properties on the pullout behavior of the macro fibers. | 2024 | Article | Yuan, Hong; Fan, Y. C.; You, X. M.; Fu, Bing; Zou, Q. Q. | COMPOSITE STRUCTURES | Peoples R China | 10.1016/j.compstruct.2023.117690 | -1
strength analysis of damaged composite laminates repaired by scarf bonding method based on three dimensional model | The three dimensional finite element model of composite laminates made of carbon fiber reinforced bismaleimide resin is built, and the stress state of the composite laminates under unidirectional tensile force is presented based on finite element analysis. The strength criterion and initial damage mode are given based on the stresses of material principal direction. The three dimensional finite element model of the same laminates with non-penetrating damage repaired by scarf bonding method is built, and the stress state is also analyzed. Annular solids are used to simulate the resin between the mother laminates and the patches. The strength criterion and the damage mode of the scarf bonding composite laminates are also given. The strength and the damage mode of original laminates are compared with that of the repaired laminates. The influence of the annular shape resin is considered in the repaired model. It is showed that the three dimensional models can simulate the geometric and physical features of the real composite laminates. It is concluded that the original composite laminates and the repaired one both damage first in the laminar whose second material principal direction coincides with the axial tensile force. And the damage mode is resin crack under tensile stress. The strength of the bonding patches is higher than the repaired laminates. After scarf bonding repairing, the strength of the damaged laminates can recover up to about 88%. | 2011 | Proceedings Paper | Liu, Feng | FRONTIERS OF MANUFACTURING AND DESIGN SCIENCE, PTS 1-4 | Peoples R China | 10.4028/www.scientific.net/amm.44-47.2219 | -1
effect of sea environment on interfacial delamination behavior of polymeric sandwich structures | Sandwich structures are utilized in naval craft and thereby are exposed to sea water environment and temperature fluctuations over extended periods. The sandwich layup consists of a closed cell polymeric foam layer placed between thin carbon or glass fiber reinforced polymeric composite facings. Attention in this paper is focused on sea water effects on the interfacial mechanical response between foam and facing due to sustained sea water exposure using carefully controlled laboratory conditions. Pre-cracked sandwich composite samples are soaked in sea water for extended periods and interfacial fracture behavior compared against dry specimens. Results indicate that the delamination crack propagates close to the interface in the wet case, while it stays within the foam in the dry case. Significant reduction in fracture toughness due to sea water exposure is observed and needs to be considered in the design of ship structures. The effect of sea water on values of energy release rate are determined experimentally and predicted using the J-integral concept. A good agreement between data and predictions is achieved, indicating a reduction in fracture toughness by 30% due to sustained exposure to sea water. (C) 2008 Elsevier Ltd. All rights reserved. | 2009 | Article; Proceedings Paper | Siriruk, Akawut; Penumadu, Dayakar; Weitsman, Y. Jack | COMPOSITES SCIENCE AND TECHNOLOGY | USA | 10.1016/j.compscitech.2008.02.033 | -1
recycling of carbon fibre reinforced plastics by electrically driven heterogeneous catalytic degradation of epoxy resin | The abundant end-of-service-life carbon fibre reinforced plastic (CFRP) composites have become an increasingly significant environmental issue, making the key challenge to be how to increase the resource efficiency by turning waste into reusable materials. Existing recycling technologies generally require complicated processes, expensive facilities or toxic chemicals. Moreover, these demanding conditions limit the size of CFRP waste, resulting in greatly reduced commercial value of recycled fibres and less cost-effective applications. Here, we demonstrate a new recycling technology with the benefit of the electrochemical promotion of the catalysis effect, termed the electrically driven heterocatalytic decomposition (EHD) method. Our results show that even by using simple equipment and conventional nontoxic electrolyte components, intact carbon fibres can be efficiently recycled under atmospheric pressure and at room temperature. The residual strength of the reclaimed carbon fibres (rCFs) is close to that of the virgin carbon fibres (VCFs), i.e., a 90% residual tensile strength and 121% residual interfacial shear strength compared with the VCFs. More importantly, the simplicity of the procedure and the moderate requirements of the processing facilities removal of the CFRP waste size limit, significantly improving the commercial value of the recycled fibres and enabling large-scale implementation. | 2019 | Article | Zhu, Ji-Hua; Chen, Pi-yu; Su, Mei-ni; Pei, Chun; Xing, Feng | GREEN CHEMISTRY | Peoples R China | 10.1039/c8gc03672a | -1
high velocity impact response of aluminum- carbon fibers-epoxy laminated composites toughened by nano silica and zirconia | This research work investigated the effects of SiO2 and ZrO2 nanoparticles type and content incorporated into an epoxy matrix on the high velocity impact behavior of carbon fiber reinforced aluminum laminates (CARALL). CARALL specimens consisted of a 0/90/90/0 stacking sequence of a carbon-epoxy composite containing 0, 1, 3, 5 and 7 wt% of each of nanoparticles sandwiched between two layers of aluminum 2024-T3. To observe the toughening effects of the nanoparticles on the fracture surface of the impacted CARALL, a typical field emission scanning electron microscope (FESEM) was employed. Impact energy absorption of CARALL was at most increased by 18 % and 12 % with the nanoparticles content of 5 wt% SiO2 and 3 wt% ZrO2, respectively. Overloading of the nanoparticles content up to 7 wt% resulted in the creation of nanoparticles aggregated sites associated with loss in the energy absorption capacity. FESEM fractography procedure also showed that the crack deflection and pinning were the most recognizable toughening mechanisms exhibited by nanoparticles. Overall, the controlled addition of SiO2/ZrO2 rigid nanoparticles to CARALL was found to be a promising method for improving the high velocity impact energy absorption of CARALL. | 2020 | Article | Rahmani, Hossein; Eslami-Farsani, Reza; Ebrahimnezhad-Khaljiri, Hossein | FIBERS AND POLYMERS | Iran | 10.1007/s12221-020-9594-4 | -1
review on the hybridized application of natural fiber in the development of geopolymer concrete | Global availability, cost-effectiveness and the excellent crack bridging mechanism offered by the natural fibers played a vital role in the development of sustainable construction. On the other hand, research works in the geopolymer concrete are a significant domain in terms of its zero carbon footprints. Hybridization of natural fibers such as coir and sisal etc, in the geopolymer composite enhanced the ductility and flexural strength of the composite by 37 to 60% than the one developed by synthetic fiber alone. This paper aims to review the reinforcement hybridized effect of natural fiber in the geopolymer concrete development. In case of natural organic fibers, the presence of high polarized hydroxyl groups such as hemicelluloses and lignin reduced the rate of polymerization process and induced porosity. But, the fiber cellulosic content bridges the micro cracks and enhanced the ductility by 60% in the geopolymer composites. Also, the thermal instability and excessive hydrophilic tendency of the natural fibers affects the thermal and workability properties. To overcome these effects, this paper highlights the variation of the behavioral changes by correlating the natural fiber properties and mechanism in order to ensure the development of the most sustainable and eco-friendly natural fiber reinforced geopolymer concrete construction. | 2023 | Review | Rajendran, Mohana; Bakthavatchalam, Karthiga; Leela Bharathi, S. M. | JOURNAL OF NATURAL FIBERS | India | 10.1080/15440478.2023.2178578 | -1
a calculation model for the design of post-refined coniferous and deciduous wood beams with bonded flexural tensile reinforcement made of prestressed steel or carbon fiber | Over the last centuries the measures of wood sorting and wood refinement have made great progress. In spite of its inhomogeneity and the naturally existing variations of wood strength a secure design of the material wood is possible. For this, characteristic stresses with a 5 % quantile value are specified in DIN 1052, which are clearly reduced compared to strengths of flawless wood fibers. Wood fibers required for tension only are distinctly reduced in strength due to growth irregularities, such as knotholes. The intention of this research project of the Fachgebiet Konstruktive Gestaltung, Leichtbau at Universitdt Duisburg-Essen was to find a method of reinforcement that can bridge the flaws of tension-strained wood fibers in the beam. As an exemplary solution a reinforcement made of high-strength prestressed steel or carbon fiber reinforced plastic-plates (CFRP-plates) was bonded into grooves on the bending tension side of oak wood beams. It was possible to demonstrate that, due to the reinforcement method, the variance of the bearing capacity turned out to be lower, and thus an additional refinement of the material took place. Based on these results, a determination of the bending moment of reinforced wood beams is possible according to the Schmerbach / Zimmermann calculation model with strength values in accordance with DIN 68346. Using this example of oak wood beams, it was also possible to show that deciduous wood can be post-refined further than coniferous wood and that due to the higher strength of deciduous wood this is more effective. | 2008 | Article | Schmerbach, S. | BAUINGENIEUR | Germany |  | -1
experimental examination of static loading of self-tapping screws used for mechanical attachments to composite sandwich materials | The use of mechanical fasteners is an efficient and accepted method for the attachment of equipment and fixtures to traditional structures. However as the use of polymeric composites for structural applications becomes more prevalent, an examination of the effectiveness of the use of mechanical fasteners to attach fixtures to the composite structures is needed In this study, an experimental examination of the use of self-tapping screws for mechanical attachments to polymeric composite materials has been conducted The major focus of the study was the use of self-tapping screws for mechanical attachments to SCRIMP'ed FRP sandwich panels with a balsa core. The FRP facesheets of these sandwich panels were reinforced with woven glass fabric. Evaluation of the self-tapping screw attachments was conducted under static uniaxial loading, static shear loading, and combined shear and axial static loading. Static uniaxial loading data was obtained for both ambient and moisture conditioned samples. Discussions of both failure loads and failure mechanisms seen for the self-tapping screw attachments are presented Results demonstrate that the interfacial bond between the FRP facesheet and the balsa core rather than a load associated with pull-out of the screws from the facesheet is the weak link for this fastening method The initial failure load for the screw attachments examined in this research was associated with this debonding. | 2003 | Article | Lackey, E; Vaughan, JG; Frazier, M | JOURNAL OF ADVANCED MATERIALS | USA |  | -1
a novel electromagnetic nondestructive testing method for carbon fiber reinforced polymer laminates based on power loss | Carbon fiber reinforced polymer (CFRP) is electrically conductive, so eddy-current testing (ECT) method can be used for non-destructive testing (NDT) of CFRP. However, due to the low bulk conductivity of CFRP, the highfrequency systems are considered more suitable in conventional ECT method. But high-frequency systems are more difficult to build and implement. Concerning this issue, a novel CFRP non-destructive testing method with working frequency up to 750 kHz is proposed in this paper. The method is based on power loss of the micro-probe, which makes use of Joule heat generated by the eddy-current in carbon fibers. The method is combination of ECT and thermography principle, which not only maintains higher signal-to-noise ratio at low frequency but also avoids the problems caused by high frequency. An experimental setup using C-Scan technique was built. Scanning experiments on orthogonally woven laminates, two-directional laminates, four-directional laminates and unidirectional laminates at various working frequencies including 750 kHz were carried out. Scanning results prove that the method can detect the cracks and fiber distribution of CFRP at low frequency up to 750 kHz, and has a good signal-to-noise ratio. | 2021 | Article | Wu Dehui; Yang Fan; Wang Teng; Chen Wenxiong | COMPOSITE STRUCTURES | Peoples R China | 10.1016/j.compstruct.2021.114421 | -1
shear performance of an innovative uhpfrc deck of composite bridge with coarse aggregate | This paper presents an experimental study on the structural performance of an innovative ultra-high performance fiber reinforced concrete (UHPFRC) deck with coarse aggregate of composite bridge under shear force. Test parameters included curing method and shear span-to-height ratio. Test results indicated that more short fine cracks developed beside the existing cracks due to the randomly dispersed fibers, resulting in re-distributing and homogenizing of the concrete stress beside cracks and allowing for the occurrence of more cracks with small spacing compared to normal strength concrete beams. Curing methods, incorporating steam curing and natural curing, did not have obvious effect on the nominal bending cracking strength and the ultimate strength of the test specimens. Shear reinforcement need not be provided for UHPFRC decks with a fiber volume fraction of 2%. UHPFRC decks showed superior load resistance ability after the appearance of cracks and excellent post-cracking deformability. Lastly, the current shear provisions were evaluated by the test results. | 2019 | Article | Qi, Jianan; Wang, Jingquan; Feng, Yu | ADVANCES IN CONCRETE CONSTRUCTION | Peoples R China | 10.12989/acc.2019.7.4.219 | -1
induction thermography: principle, applications and first steps towards standardisation | A survey on theory, characteristic quantities and the experimental technique of induction thermography is given. Induction thermography is used for surface defect detection in forged parts of ferromagnetic steel at typical frequencies of 100-300kHz. The sensitivity for crack detection is comparable to magnetic particle inspection. A hidden defect in ferritic steel with a coverage of 140m was detected by lowering the induction frequency down to 1500Hz. Defects of fibres were detected in carbon fibre reinforced polymer (CFRP). Inductive excitation is complementary to flash excitation. By increasing the induction frequency up to 52MHz, surface heating of CFRP can be realised. Cracks in silicon solar cells were detected. The crack tip is revealed with very high contrast. A new field is crack detection in railway components like rails and wheels. In rails, a larger defect could be detected from a test car moving at a speed of up to 15km/h. A fully automated wheel testing system was built up as a demonstrator, that can detect defects with comparable sensitivity to magnetic particle testing. Standardisation of thermography has gained progress in the last years and will lead to standards on active thermography, flash excited and induction thermography in the next future. | 2016 | Article | Netzelmann, Udo; Walle, Guenter; Lugin, Sergey; Ehlen, Andreas; Bessert, Steffen; Valeske, Bernd | QUANTITATIVE INFRARED THERMOGRAPHY JOURNAL | Germany | 10.1080/17686733.2016.1145842 | -1
evaluation of mechanical and water absorption behavior of natural fiber-reinforced hybrid biocomposites | The virtues of hybrid composites are higher performances and improved mechanical properties as compared to polymer composites. Hence, it have been extensively used in various applications. However, only a few works reported on the performance of natural fiber-reinforced biocomposite. In this study, the experimental work has been carried out to investigate the mechanical properties, such as tensile, flexural and impact, of randomly orientedCalotropis giganteaFiber (CGFs) & Palmyra fiber (PFs)-reinforced Phenol-Formaldehyde (PF) hybrid biocomposites. The samples have been prepared by varying the fiber percentages and fiber length by using hand layup method. The fabricated specimens were tested as per ASTM standard. The results illustrate that the addition of palmyra fiber withCalotropis giganteafiber composites improved the mechanical properties of hybrid composite. Hybridization ofCalotropis giganteaFiber (CGFs) & Palmyra fiber (PFs) was effective at higher fiber volume percentage composites. Variation in fiber length shows effective results in mechanical properties. The water absorption of the composites increased with the increase in the fiber volume percentage, all the composites attained equilibrium state after 120 hours. To understand the failure mechanism of composites during mechanical testing, the failed specimens were examined using Scanning Electron Microscopic (SEM) images. Also, the failure modes and their effects were discussed. | 2022 | Article | Sekar, S.; Suresh Kumar, S.; Vigneshwaran, S.; Velmurugan, G. | JOURNAL OF NATURAL FIBERS | India | 10.1080/15440478.2020.1788487 | -1
recycled ti6al4v alloy powder reinforced polyurethane core based sandwich structures: mechanical and modal properties | In this study, recycled Ti6Al4V alloy powder was utilized as a reinforcement to enhance the mechanical and modal properties of polyurethane foam (PUF) core-based sandwich composites. Sandwich composite having carbon fiber reinforced polymer (CFRP) composite face sheets and Ti6Al4V powder-reinforced PUF cores were manufactured. The PUF cores were reinforced with two different variants of Ti6Al4V powder based on particle sizes from 1 to 3 wt.%. The dispersion quality was investigated using scanning electron microscopy (SEM). A detailed experimental modal analysis was conducted to evaluate the modal properties in terms of the natural frequencies and damping ratios of the sandwich specimens. A comprehensive mechanical study was also conducted in terms of compression, buckling, flexural, and impact tests according to the relative ASTM standards. The experimental results demonstrated that the Ti6Al4V reinforced sandwich specimens exhibited superior mechanical and modal properties with enhanced PUF cores. Improvements in excess of 21%, 37%, and 24% were recorded in the compression, buckling, and flexural response of the reinforced specimens, respectively, compared to those of their neat counterparts. Similarly, remarkable improvements were also observed in the experimental modal and impact properties of the Ti6Al4V alloy powder-reinforced sandwich composites. | 2023 | Article; Early Access | Aydin, Onur Ahmet; Acar, Volkan; Aydin, Muhammet Raci; Hulagu, Burak; Khan, Tayyab; Unal, Hasan Yavuz; Teke, Erdogan; Seydibeyoglu, Mehmet Ozgur; Akbulut, Hamit | JOURNAL OF REINFORCED PLASTICS AND COMPOSITES | Turkiye | 10.1177/07316844231201008 | -1
experimental research on the flexural performance of rc rectangular beams strengthened by reverse-arch method | Carbon fiber-reinforced polymer (CFRP) reinforcement technology has been widely used in the reinforcement of reinforced concrete (RC) beams. At this stage, high prestressed CFRP board reinforcement is often used in actual reinforcement. However, most reinforced bridges are designed for a long time, and the design value of the protective layer is low, and it is impossible to achieve a large prestressed tension. Therefore, this paper proposes the reverse-arch method to paste the CFRP board and apply low prestress to strengthen the symmetrical RC beam. Through the three-point forward loading test, the cracking load, ultimate load, crack width, mid-span deflection, strain and failure mode of a reverse-arch method-pasted CFRP board-reinforced beam, a directly pasted CFRP board-reinforced beam and an unreinforced beam are compared. The results show that the load-bearing capacity and stiffness of the test beam can be improved by pasting CFRP plates with anti-arch method, but the ductility of the test beam is reduced. Compared with the unreinforced beam, the maximum cracking load and ultimate load are increased by 56% and 63% respectively. The reverse-arch method can produce low prestress, improve the stiffness and bearing capacity of members, and has a good prospect of engineering application. | 2021 | Article | Yu, Tao; Sun, Quansheng; Li, Chunwei; Liu, Yancheng | SYMMETRY-BASEL | Peoples R China | 10.3390/sym13091666 | -1
lamb wave inspection for composite laminates using a combined method of sparse reconstruction and delay-and-sum | A narrowband tone burst excitation is usually required in most Lamb wave inspection techniques in order to reduce the dispersion effect and maintain mode purity, especially in the case that dispersion compensation is hard to implement, such as the scenarios prior knowledge of accurate dispersion curves is not available. The duration of the excitation is relatively large because of its narrow bandwidth, which degrades the resolution for inspection. Following the emerging sparse representation theory, a combined method of sparse reconstruction and delay-and-sum (DAS) for high resolution Lamb wave inspection is proposed in this paper. The scattering signals are compressed in time domain without losing the information of the arrival time of each echo. Unlike most methods that signal decomposition and reconstruction use the same dictionary, the proposed approach utilizes two different dictionaries: one for signal decomposition and another for feature extraction. The DAS imaging method combined with the feature signals is applied to damage imaging for carbon fiber reinforced plastic (CFRP) laminates. The effectiveness of the proposed approach is validated on a quasi-isotropic laminated CFRP plate. The imaging results show that the proposed approach can achieve a higher localization resolution and lower noise floor without degrading the localization accuracy. | 2019 | Article | Xu, Caibin; Yang, Zhibo; Tian, Shaohua; Chen, Xuefeng | COMPOSITE STRUCTURES | Peoples R China | 10.1016/j.compstruct.2019.110973 | -1
frequency domain modelling of transversely isotropic viscoelastic fibre-reinforced plastics | The subject of this work is the development of an approach describing the transversely isotropic viscoelastic material behaviour of carbon-fibre-reinforced plastics (CFRP) in the frequency domain. To identify the composite's macro-scopic transversely isotropic viscoelastic material behaviour, micro-scale numerical studies are performed on statistically representative volume elements (SRVE) under periodic boundary conditions to obtain master curves of five independent components of the homogenised complex stiffness tensor in the frequency domain. These homogenised properties are then depicted by a generalised and by a generalised fractional Maxwell model (GMM, GFMM) building the dataset for parametrising user-defined material models implemented in commercial finite element method (FEM) software. The material models are thus able to capture the material behaviour over multiple orders of magnitude in frequency with a single set of parameters each. Consequently, the conversion of time-dependent data is avoided. A comparison between experimental and numerical results is carried out and further studies on the influence of the fibre volume content are performed. The proposed method is found capable of characterising the viscoelastic behaviour of CFRP in the frequency domain and, thus, presents a viable tool to investigate e.g. the damping characteristics of fibre-reinforced plastics on component level. | 2019 | Article | Liebig, Wilfried V.; Jackstadt, Alexander; Sessner, Vincent; Weidenmann, Kay A.; Kaerger, Luise | COMPOSITES SCIENCE AND TECHNOLOGY | Germany | 10.1016/j.compscitech.2019.04.019 | -1
recent developments in composite reinforcement using date palm fibers for improved performance through physical and chemical modifications | Recently, there has been a growing interest in novel technologies dealing with environmental aspects that leads us to effective utilization of the available natural resources and better waste management strategies. The last few decades have witnessed the application of several natural fibers in composite industries ensuing relatively high strength polymer composites, which are promising eco-friendly alternative to man-made synthetic composites. Especially, Date Palm fibers (DPF) are of specific interest, as they possess desirable properties such as light weight and low density, superior mechanical strength and thermal conductivity, and are considered as very good substitutes for synthetic composites. There are several earlier research on DPF as fillers for polymer reinforcement. However, there is an insufficient comprehensive and comparative study of various DPF reinforced polymer composites, which will assist the scientists to expand their knowledge on the fabrication of surface modified DPF for effective polymer reinforcements. This review provides a summary of the surface microstructure, highly polar chemical nature of fiber, required surface modifications that will enhance the interfacial bonding of fiber to the polymer matrix and a critical in-depth analysis of the different types of DPF composites and their physico-mechanical and thermal properties. | 2022 | Article | Perera, Helanka; Banu, Hussaina | INTERNATIONAL JOURNAL OF POLYMER ANALYSIS AND CHARACTERIZATION | U Arab Emirates | 10.1080/1023666x.2022.2110088 | -1
dynamic behavior monitoring and damage evaluation for arch bridge suspender using gfrp optical fiber bragg grating sensors | Suspenders, as the main bearing components in an arch bridge, can only manage to serve for about tens of years, or even a few years due to the influences of corrosion and fatigue load. This paper proposes a method of testing the suspender dynamic behavior with optical fiber Bragg grating sensors embedded in the glass fiber reinforced polymer (GFRP-OFBGS). Firstly, layout method of FRP-OFBGS among the suspender and protection technology are studied, and the self-monitoring smart suspender is developed. Secondly, stretching experiments were carried out on the smart suspender. The test experimental results demonstrated that the whole procedure of the stretching test can be perfectly monitored. Finally, the self-monitoring smart suspender successfully was applied in Ebian Bridge to monitor the strain history of suspenders under traffic load, and traffic effect to suspenders with various lengths and to different steel strands of a single suspender. Based on the monitoring data, the arch bridge suspenders fatigue damage dynamic evaluation methods and calculation results were given. The field monitoring results demonstrated that, the self-monitoring smart suspender mentioned in this paper is capable of monitoring suspender dynamic response and possible fatigue damages. (C) 2011 Elsevier Ltd. All rights reserved. | 2012 | Article | Li, Dongsheng; Zhou, Zhi; Ou, Jinping | OPTICS AND LASER TECHNOLOGY | Peoples R China | 10.1016/j.optlastec.2011.10.014 | -1
dye adsorption mechanism of glass fiber-reinforced plastic/clay ceramics and influencing factors | The effective reuse of waste glass fiber-reinforced plastic (GFRP) is desired. We previously produced porous ceramics by firing mixtures of crushed GFRP and clay in a reducing atmosphere and demonstrated their applicability as adsorbents for the removal of basic dyes from dyeing wastewater. However, the primary influencing factors and the dye adsorption mechanism have not been fully elucidated, and the adsorption of acidic and direct dyes has not been clarified. In this study, adsorption tests were conducted, and the effects of the firing atmosphere, specific surface area, type of dye, and individual components were comprehensively investigated. The results showed that reductively fired ceramics containing plastic carbide residue adsorbed basic dye very well but did not adsorb acidic dye well. The clay structure was the primary factor for the dye adsorption rather than the GFRP carbide. The mechanism for the basic dye adsorption appears to have been an increase in specific surface area due to the plastic carbide residue in the ceramic structure, which increased the ion exchange between the clay minerals and the dye. By adjusting the pH of the aqueous solution, the GFRP/clay ceramic also adsorbed considerable amounts of direct dye, so the mechanism was determined to be ion exchange with the calcium component of the glass fibers. | 2021 | Article | Kinoshita, Hiroyuki; Sasaki, Koya; Yasui, Kentaro; Miyakawa, Yuko; Yuji, Toshifumi; Misawa, Naoaki; Mungkung, Narong | POLYMERS | Japan | 10.3390/polym13183172 | -1
thermal properties of light-weight concrete with waste polypropylene aggregate | Thermal properties of a sustainable light-weight concrete incorporating high volume of waste polypropylene as partial substitution of natural aggregate were studied in the paper. Glass fiber reinforced polypropylene (GFPP), a by-product of PP tubes production, partially substituted fine natural silica aggregate in 10, 20, 30, 40, and 50 mass%. In order to quantify the effect of GFPP use on concrete properties, a reference concrete mix without plastic waste was studied as well. For the applied GFPP, bulk density, matrix density, and particle size distribution were measured. Specific attention was paid to thermal transport and storage properties of GFPP that were examined in dependence on compaction time. For the developed light-weight concrete, thermal properties were accessed using transient impulse technique, whereas the measurement was done in dependence on moisture content, from the dry state to fully water saturated state. Additionally, the investigated thermal properties were plotted as function of porosity. The tested light-weight concrete was found to be prospective construction material possessing improved thermal insulation function. Moreover, the reuse of waste plastics in concrete composition was beneficial both from the environmental and financial point of view considering plastics low biodegradability and safe disposal. | 2017 | Proceedings Paper | Zaleska, Martina; Pokorny, Jaroslav; Pavlikova, Milena; Pavlik, Zbysek | 22ND INTERNATIONAL MEETING OF THERMOPHYSICS 2017 AND 4TH MEETING OF ENRE 2017 (THERMOPHYSICS 2017) | Czech Republic | 10.1063/1.4994523 | -1
mechanical characterization of mortar reinforced by date palm mesh fibers: experimental and statistical analysis | As part of local agricultural date palm waste valorization, this work describes bio-composites made with a cement matrix reinforced with short Mesh date palm fibers for non-structural civil engineering applications. The study focuses in particular on investigating the influence of four parameters on the bending and compression properties of the bio-fiber reinforced mortar: the fiber content, length, NaOH concentration and immersion times of those fibers in the chemical solution. For this purpose, flexural and compression tests have been carried out. An experimental design representing 27 combinations of the above four parameters has been established to minimize the number of experimental trials and build a surface response methodology (SRM) using the design expert software 12 code. The results obtained show that the incorporation of mesh date palm fibers into the mortar improve the mechanical properties of the biofiber reinforced mortar. The bending stress of beams with the bio-based reinforcement increases 27.5% compared to the reference configuration; the bending modulus conversely improves by 18.9%. Compression stress and modulus showed increases around 46.6% and 36.3%, respectively. The objective function used to optimize the mechanical properties provides however an increase in bending stress and modulus around 50.0% and 20.0%, respectively, compared to the reference mortar case. The parametric design of the bio-composites that provided the best compression performance was very close to the one identified by the minimum of the objective function. Confirmatory experimental tests results compared to those from the objective function model developed show good agreement, with 3.3% and 3.8% differences for the bending stress and modulus, respectively. (c) 2021 Elsevier Ltd. All rights reserved. | 2021 | Article | Khelifa, Hocine; Bezazi, Abderrezak; Boumediri, Haithem; del Pino, Gilberto Garcia; Reis, Paulo N. B.; Scarpa, Fabrizio; Dufresne, Alain | CONSTRUCTION AND BUILDING MATERIALS | Portugal | 10.1016/j.conbuildmat.2021.124067 | -1
vibration serviceability of footbridges: classical vs. innovative material solutions for deck slabs | In this study, the human-induced dynamic performance of modern footbridges equipped with either classical reinforced concrete (RC) or innovative glass fiber-reinforced polymer (GFRP) composite deck slabs were investigated and compared. The numerical studies were carried out for two bridges: a three-span cable-stayed footbridge and a three-span continuous beam structure. Two variants of both bridges were taken into consideration: the footbridges equipped with traditional RC slabs and the structures benefitted with GFRP slabs. The risk of resonance as well as the vibration serviceability and the comfort criteria assessment of the footbridges with different slab materials were assessed. The investigation revealed that the footbridges, both cable-stayed and beam, benefitted with the GFRP slabs had higher fundamental frequency than those with the traditional RC slabs. The footbridges with the GFRP slabs were less exposed to the resonance risk, having fundamental frequencies above the limit of the high risk of resonance. The effect of shifting up the natural frequencies by introducing GFRP slabs was more remarkable for the lightweight beam structure than for the cable-stayed footbridge and resulted in a more significant reduction of the resonance risk. The calculated maximum human-induced accelerations of the footbridges benefitted with the GFRP slabs were meaningfully higher than those obtained for the footbridges with the RC slabs. The study proved that, with the same GFRP slab, meeting vibration serviceability and comfort criteria limits in the case of very lightweight beam structures may be more problematic than for cable-stayed footbridges with more massive structural systems. In the research, particular attention was paid to examining the impact of higher harmonics of the moving pedestrian force on the structures benefitted with the GFRP composite slabs. It occurred that in the case of footbridges, both cable-stayed and beam, equipped with the RC slabs higher harmonics of human force did not play any role in the dynamic performance of structures. However, in the case of the footbridges benefitted with the GFRP slabs, the impact of higher harmonics of the pedestrian force on the dynamic behavior of structures was clearly visible. Higher harmonics excited accelerations comparable to those executed by the first harmonic component. This conclusion is of great importance for footbridges equipped with GFRP slabs. The fundamental frequency may place a footbridge in the low or even negligible risk resonance range and the higher frequencies corresponding to vertical modes may be located above the limit of 5 Hz that ensures avoiding resonance. Nevertheless, the fact that fundamental modes are so responsive to higher harmonics significantly increases the risk of resonance. The amplification of the dynamic response may occur due to frequencies related to second or third harmonics (i.e., being half or a third of the natural frequencies). In such cases, full dynamic analysis of a footbridge at the design stage seems to be of crucial importance. | 2020 | Article | Drygala, Izabela Joanna; Dulinska, Joanna Maria; Ciura, Rafal; Lachawiec, Kamil | MATERIALS | Poland | 10.3390/ma13133009 | -1
experimental evaluation of energy dissipation and viscous damping of repaired and strengthened rc columns with cfrp jacketing under biaxial load | The seismic repair and retrofitting of reinforced concrete (RC) columns have been the focus of innumerous studies and from the literature it can be concluded that the biaxial horizontal loading can reduce considerably the strength capacity, ductility and energy dissipation of the columns when compared with the corresponding response to uniaxial loading tests. However, reduced information regarding the influence of the retrofit strategies in the energy dissipation capacity and the viscous damping of the columns were obtained. Thus the main goal of the present work is to evaluate the efficiency of the Carbon Fiber Reinforced Polymer (CFRP) jacketing technique to improve the behaviour of three damaged columns subjected to repair procedures and four as built columns behaviour and evaluate their influence in the energy dissipation capacity and viscous damping of the columns when compared with the original response. From the test results a good efficiency of the CFRP jacketing improved about 20% the original energy dissipation capacity. Regarding the viscous damping it was obtained about 10% lower values for the repaired columns and to 20% higher values for the strengthened ones. (C) 2017 Elsevier Ltd. All rights reserved. | 2017 | Article | Rodrigues, Hugo; Furtado, Andre; Arede, Antonio | ENGINEERING STRUCTURES | Portugal | 10.1016/j.engstruct.2017.05.021 | -1
controlling degradation and recycling of carbon fiber reinforced bismaleimide resin composites via selective cleavage of imide bonds | Carbon fiber reinforced bismaleimide resin (CF/BMI) composites are widely used in aerospace field due to their high thermal stability, chemical resistance and excellent mechanical properties. With the large-scale application of CF/BMI composites, it is inevitable to produce a lot of solid wastes, which have a serious impact on the environment, so people have to recycle waste CF/BMI composites. In view of the physical and chemical properties of BMI resin, we developed a green and friendly chemical recovery method of CF/BMI composites by selectively breaking imide bonds for controlled chemical degradation of BMI resin. In 5 wt% NaOH/H2O reaction system, the controlled chemical degradation of CF/BMI composites can be realized by selective cleavage of imide bonds, and the 4,4'-Diaminodiphenyl methane (DDM) and 2,2',2 '',2'''-((methylenebis(4,1-phenylene))bis(azanetriyl))tetrasuccinic acid (MBTA) can be recovered, and the carbon fiber (CF) can be recycled at the same time. Under the optimal reaction conditions, the yields of DDM and MBTA reached 6.7 wt% and 27.9 wt% at 180 degrees C for 8 h, respectively. Meanwhile, CF in CF/BMI composites can be completely recovered, and the tensile strength of recovered carbon fiber (rCF) is about 97.6% of that of virgin carbon fiber (vCF). This work provides a very promising strategy for the recycling of CF/BMI composites. The high value-added CF and chemicals (DDM and MBTA) can be recovered by controlled degradation of CF/BMI composites via selective cleavage of imide bonds. | 2022 | Article | Zhao, Qi; Li, Xudong; Tian, Zishang; Ma, Hui; Hou, Xianglin; Wang, Yingxiong; Wang, Yuqi | COMPOSITES PART B-ENGINEERING | Peoples R China | 10.1016/j.compositesb.2021.109595 | -1
development of a new hybrid yarn construction from recycled carbon fibres for high-performance composites: part iv: measurement of recycled carbon fibre length | Due to the increasing application of carbon fibre-reinforced plastics, the use of recycled carbon fibres can help reduce the tremendous amount of carbon fibre waste growing worldwide. In this context, the processing of longer recycled carbon fibres (>40 mm mean length) into hybrid yarn constructions offers a promising solution. The characterisation of recycled carbon fibre length is essential for textile processes. However, to suit the atypical fibre characteristics of recycled carbon fibres compared to standard natural or man-made-fibres, the development of an adequate measuring technique is required. Investigations on the state of the art suggest that an adapted fibrograph method might pose an appropriate measuring system. Therefore, new test equipment and an alternative image analysing method based on pixel greyscale values were developed. To enable a calibration process, different samples with cut carbon fibre from carded and drafted slivers were intensively tested and compared. In addition, an adapted reference method was investigated by combining single fibre measurement and image processing techniques. In a final step, recycled carbon fibres samples with unknown fibre length were tested. Results proved that the presented measuring system is adequate for the testing of longer recycled carbon fibres in webs or slivers. All measured values were close to the measured reference length values (deviation +/- 4%). | 2020 | Article | Hengstermann, Martin; Kopelmann, Karl; Nocke, Andreas; Abdkader, Anwar; Cherif, Chokri | JOURNAL OF ENGINEERED FIBERS AND FABRICS | Germany | 10.1177/1558925020910729 | -1
performance-based prioritisation for seismic retrofitting of reinforced concrete bridge bent | In this study, a seismically deficient three-column reinforced concrete bridge bent has been considered which was designed in the pre-1965. Several retrofitting provisions, namely carbon-fibre-reinforced plastics jacketing, steel jacketing, concrete jacketing, and engineered cementitious composites jacketing, have been considered in this study to enhance the seismic resistance and the performance of a gravity load-designed bridge bent under seismic forces. Performance evaluation and optimal selection of retrofit techniques have multi-level and multi-factor features and, therefore, are regarded as multiple criteria decision-making (MCDM) problem. MCDM methods are decision-support procedures, which are used when there are multiple decision-makers involved in the evaluation and comparison of a set of alternatives involving different evaluation criteria. This paper shows the application of such methodological framework for a performance-based seismic retrofit selection of a multi-column bridge bent. Here, different seismic retrofit strategies, reflecting common as well as innovative approaches, are adopted, and their seismic performances are compared by using the technique for order preference by similarity to ideal solution MCDM algorithm. Through rigorous analyses, a decision-making tool has been developed to identify the most effective retrofitting scheme considering its seismic performance alone. | 2014 | Article | Billah, A. H. M. Muntasir; Alam, M. Shahria | STRUCTURE AND INFRASTRUCTURE ENGINEERING | Canada | 10.1080/15732479.2013.772641 | -1
modification of glass fiber surface and glass fiber reinforced polymer composites challenges and opportunities: from organic chemistry perspective | Glass fiber reinforced plastics (GFRPs) are one of the most widely used composite materials and hold great potential applications due to their high-performance and cost effectiveness. Desired interfacial adhesion are paramount important in order to achieve enhanced affinity between fiber and resin matrix, and to improve the durability of GFRPs. One solution is fibers surface modification and functionization. Commercial glass fibers are sized by sizing solutions and are drawn into filaments. In the sizing solution, coupling agent works as bridge to bond fiber with polymers. There is an interphase between glass fiber and resin matrix, which is critical in determining the properties of fiber reinforced plastics. The commonly used coupling agent usually only affect thermosetting plastics, but have little effects the on thermoplastics, particularly when resins have few or no polar groups. For the fiber reinforced plastics composite, limitation is that while the strength is increased, the toughness of the materials degrades. In addition, the matrix polymers are limited due to available sizing solutions for fiber surface modification. Thus, methods such as treating glass fiber by coupling agents, grafting polymer chain onto fiber surface are alternative way to improve GFRPs performance. From the perspective of organic chemistry, this review focus specifically on introducing glass-polymer matrix interphase design, glass fiber sizing, methods to improve composites performance and problems associated with it. Insights and strategies were proposed and discussed as well. | 2015 | Article | Liu, Zeyu; Zhang, Letao; Yu, Erlei; Ying, Zhaoming; Zhang, Yagang; Liu, Xuanchi; Eli, Wumanjiang | CURRENT ORGANIC CHEMISTRY | Peoples R China | 10.2174/138527281911150610100914 | -1
damage characterization of bio and green polyethylene-birch composites under creep and cyclic testing with multivariable acoustic emissions | Despite the knowledge gained in recent years regarding the use of acoustic emissions (AEs) in ecologically friendly, natural fiber-reinforced composites (including certain composites with bio-sourced matrices), there is still a knowledge gap in the understanding of the difference in damage behavior between green and biocomposites. Thus, this article investigates the behavior of two comparable green and biocomposites with tests that better reflect real-life applications, i.e., load-unloading and creep testing, to determine the evolution of the damage process. Comparing the mechanical results with the AE, it can be concluded that the addition of a coupling agent (CA) markedly reduced the ratio of AE damage to mechanical damage. CA had an extremely beneficial effect on green composites because the Kaiser effect was dominant during cyclic testing. During the creep tests, the use of a CA also avoided the transition to new damaging phases in both composites. The long-term applications of PE green material must be chosen carefully because bio and green composites with similar properties exhibited different damage processes in tests such as cycling and creep that could not be previously understood using only monotonic testing. | 2015 | Article | Bravo, Alencar; Toubal, Lotfi; Koffi, Demagna; Erchiqui, Fouad | MATERIALS | Canada | 10.3390/ma8115382 | -1
hybrid bio-based composites from upe/eml blends, natural fibers, and nanoclay | Hybrid bio-based composites from blends of petroleum and vegetable oil resins reinforced with natural fibers and nanoclay platelets can lead to synergistic property enhancements from the multi-scale constituents. Twelve material designs with average hemp fiber content of 30wt%, varying nanoclay, up to 5wt%, and epoxidized methyl linseedate (EML), up to 30%, in unsaturated polyester (UPE) were processed and their tensile, impact, and moisture properties were experimentally characterized. The resulting biocomposites displayed synergistic behavior with the effects of bio-resin addition being complemented by nanoclay and vice versa. Optimal performance with balanced properties (stiffness, toughness, and resistance to moisture absorption) was observed in material systems with 2.5wt% nanoclay and up to 20% EML. Overall, hybrid biocomposites show promise in applications that require excellent stiffness-toughness balance. [GRAPHICS] . | 2014 | Article | Haq, Mahmoodul; Burgueno, Rigoberto; Mohanty, Amar K.; Misra, Manjusri | MACROMOLECULAR MATERIALS AND ENGINEERING | USA | 10.1002/mame.201300473 | -1
biaxial stress concentration of pultruded gfrp perforated plate considering anisotropic factor | Pultruded GFRP perforated plates are widely used in composite bridge and truss. Stress concentration is an inevitable focus of the structural design and analysis. This paper investigated the stress concentration of pultruded perforated plate under both uniaxial and biaxial stress. The hole's radius r, the width w, height h of plate and stack layer were involved. Biaxial stress parametric Finite Element (FE) model of GFRP perforated plates were created. In terms of notch stress in GFRP perforated plate, the stress concentration of 0 degreesply is significant under unidirectional tension. When height to radius ratio is greater than 0.15 (2r/h > 0.15), the stress concentration factor (SCF) is suggested to be modified based on Tan's model. The biaxial status of tension-compression is the governing load combination of GFRP perforated plate. The analysis method of biaxial status has been proposed in the paper. By arranging the layer angle of the non-0 degrees layer of the laminate, the relationship between SCF of perforated plate and the anisotropic factor was found. | 2021 | Article | Xiong, Zhihua; Zhao, Chenyu; Liu, Yuqing; Xin, Haohui; Meng, Yang | STRUCTURES | Peoples R China | 10.1016/j.istruc.2021.06.035 | -1
effect of cassava peel and cassava bagasse natural fillers on mechanical properties of thermoplastic cassava starch: comparative study | Increased awareness of environmental and sustainability issues has generated increased interest in the use of natural fiber reinforced composites. This work focused on the use of cassava roots peel and bagasse as natural fillers of thermoplastic cassava starch (TPS) materials based on cassava starch. The effect of cassava bagasse (CB) and cassava peel (CP) content on the tensile properties of cassava starch (CS) biocomposites films was studied. The biocomposites films were prepared by casting technique using cassava starch (CS) as matrix and fructose as plasticizer. The CB and CP were added to improve the properties of the films. The addition of both fibers increased the tensile strength and modulus while decreased the elongation at break of the biocomposites films. Films containing CB showed higher tensile strength and modulus as compared to the films containing the same amount of CP. The addition of 6 % bagasse increased the modulus and maximum tensile stress to 581.68 and 10.78 MPa, respectively. Thus, CB is considered to be the most efficient reinforcing agent due to its high compatibility with the cassava starch. The use of CB and CP as reinforcement agents for CS thermoplastic cassava added value to these waste by-products and increase the suitability of CS composite films as environmentally friendly food packaging material. | 2017 | Proceedings Paper | Edhirej, Ahmed; Sapuan, S. M.; Jawaid, Mohammad; Zahari, Nur Ismarrubie; Sanyang, M. L. | ADVANCED MATERIALS FOR SUSTAINABILITY AND GROWTH | Libya | 10.1063/1.5010532 | -1
recovery of resources from end-of-life industrial products by using liquefaction or gasification | In normal resource recovery processes, the manually dismantled waste products are pulverized and sorted by using differences in specific gravity. However, new technology using chemical reactions is required to recover useful materials from composite wastes such as printed circuit boards and carbon fiber reinforced plastics. Our research group has been developing three material recovery technologies employing hydrogen donor solvents, recycled solvents derived from biomass, and low temperature steam gasification with catalysts. A liquefaction method using partially hydrogenated aromatic compounds as a solvent liquefied resol phenol, which is hard to liquefy using other technologies, and could produce clean fuel that contains almost no toxic organic chlorine compounds from polyvinyl chloride. The use of a liquefaction method employing an ester exchange reaction is limited to certain types of plastics, such as epoxy resin, but thermosetting resins can be liquefied under mild conditions and atmospheric pressure with this technology. We also found that solvents can be produced from biomass or previously liquefied plastics. Steam gasification with catalysts can be applied to all organic materials such as plastics, wood, and rubber. Furthermore, the technology is very energy efficient because the operational temperature is much lower than that of conventional gasification. | 2017 | Review | Kamo, Tohru | JOURNAL OF THE JAPAN PETROLEUM INSTITUTE | Japan | 10.1627/jpi.60.63 | -1
mechanical, thermal and water absorption properties of plasticised sago pith waste | This paper provides an insight into the potential of utilising sago pith waste (SPW) to produce composite material. SPW is a fibrous waste that is produced as a result of the sago starch extraction process. It is made up of more than 60 % in weight of sago starch and was successfully converted into natural fibre reinforced thermoplastic starch composite using twin screw extrusion in the presence of different quantities of glycerol and water as plasticisers. No binder was added throughout the process. Good fibre-matrix compatibility was proven by SEM. Due to phase separation and fibre agglomeration, tensile strength of the composite decreased with increasing glycerol content while elongation at break remained unchanged at low values. Activation energies, Ea of the composites were computed from thermogravimetric analysis (TGA) data using Broido and Coat-Redfern equations. The obtained Ea values indicated that plasticisation led to the reduction in thermal resistance of SPW. It is suggested that blending the plasticised SPW with sago starch and polyvinyl alcohol will greatly improve upon the existing shortcomings, potentially resulting in useful consumer products from SPW, an unutilised, water polluting waste. | 2014 | Article | Lai, Jau Choy; Rahman, Wan Aizan Wan Abdul; Toh, Wen Yee | FIBERS AND POLYMERS | Malaysia | 10.1007/s12221-014-0971-8 | -1
performance of glass fiber-reinforced cement composites containing phase change materials | The use of solar energy has become a promising method to reach energy efficient solutions throughout the last century. Improving the thermal properties of building members will contribute to the efficient use of energy by preventing heat gain/loss through the building envelope. Phase change materials (PCMs) are favorable materials for thermal applications because of their large contribution to the thermal mass of a building and thus providing inertia against temperature fluctuations. In this experimental study, glass fiber-reinforced cementitious composites were modified using a commercial microencapsulated PCM to improve their thermal performance. The thermal and the mechanical performances of the composites were investigated. With the use of PCMs, the latent heat capacity of the composites increased while the thermal conductivity decreased. Conversely, the mechanical properties of composites declined with increases in PCM amount. The main conclusions of the experimental study are as follows: PCMs provide a great potential to fiber-reinforced cementitious composites to support the efficient use of energy, thereby enhancing the thermal features of the composites. The performance of PCM composites shows a serious variation according to different service temperatures. Therefore, the effect of service temperature must be considered particularly with respect to safe utilization of these materials. (c) 2018 American Institute of Chemical Engineers Environ Prog, 38:e13061, 2019 | 2019 | Article | Tuncel, Erman Yigit; Pekmezci, Bekir Yilmaz | ENVIRONMENTAL PROGRESS & SUSTAINABLE ENERGY | Turkey | 10.1002/ep.13061 | -1
characterization methods of delamination in a plain woven cfrp composite | A plain woven carbon fiber reinforced polymer is characterized concerning its delamination behavior. The results of the mode 1 fracture test show the significant run-arrest behavior of the investigated composite. To evaluate the compatibility of the data reduction method based on the modified beam theory, which has been introduced in the ASTM D5528, another method based on the linear elastic fracture mechanic is also performed to calculate the initial fracture toughness. The results from both data reduction methods correlate with each other very well. Meanwhile, the mode 2 fracture tests with non-precracked and precracked specimens are performed. The compliance calibration results indicate the negligible discrepancy between the two groups, which demonstrates the feasibility of ASTM D7905 for acquiring the initial fracture toughness. Based on the fracture toughness parameters calibrated from the aforementioned tests, the finite element models with a cohesive zone model are built and successfully simulate the delamination behavior in both the mode 1 and mode 2 fracture tests. A side finding is that the traction strength for both fracture modes is sensitive to the element size, which is investigated in detail in this study. | 2019 | Article | Liu, Zeng; Xia, Yong; Guo, Sai | JOURNAL OF MATERIALS SCIENCE | Peoples R China | 10.1007/s10853-019-03847-4 | -1
effect of pandanus amaryllifolius fibre on physio-mechanical, thermal and biodegradability of thermoplastic cassava starch/beeswax composites | Pandanus amaryllifolius fibre (PAF) is an agricultural waste plant derived from the natural cellulosic source of fibre that can be used in various bio-material applications. In the present study, a novel biodegradable thermoplastic cassava starch/beeswax blends reinforced with Pandanus amaryllifolius fibre (TCPS/BW/PAF) bio-composites were successfully developed at varied Pandanus amaryllifolius fibre concentrations of 0, 10, 20, 30, 40, 50 and 60 wt% while beeswax loading was remained constant at 2.5 wt% concentration using hot moulding compression method. A comprehensive characterisation of TCPS/BW/PAF bio-composites was examined in terms of their physical, mechanical, thermal and biodegradation properties. The addition of Pandanus amaryllifolius fibre has significantly improved tensile strength and tensile modulus at maximum value obtained 10.9 and 606.5 MPa, respectively as well as flexural strength and flexural modulus of bio-composite at maximum value obtained 21.37 and 523.76 MPa, respectively until 50 wt% Pandanus amaryllifolius fibre loading. Surface morphology of the fractured tensile samples PAF10 to PAF50 shows compacted structure and fibre breakage, indicating effective stress transfer from starch matrix to PAF during tensile force application. Furthermore, the addition of Pandanus amaryllifolius fibre improved thermal stability from TG, DTG and DSC results; improved crystallinity from XRD analysis; reduced water and moisture affinity from physical properties testing, and lowered the biodegradation rate. Overall, this study shows the potential of TCPS/BW/PAF bio-composites in biopolymer application and bio-packaging industries. | 2023 | Article; Early Access | Diyana, Z. N.; Jumaidin, R.; Selamat, M. Z.; Suan, M. S. M.; Hazrati, K. Z.; Yusof, Fahmi Asyadi Md; Ilyas, R. A.; Eldin, Sayed M. | JOURNAL OF POLYMERS AND THE ENVIRONMENT | Malaysia | 10.1007/s10924-023-03039-x | -1
nondestructive evaluation of low-velocity impact-induced damage in basalt-carbon hybrid composite laminates using eddy current-pulsed thermography | Recently, basalt-carbon hybrid composite structures have attracted increasing attention due to their better damage tolerance, if compared with carbon fiber-reinforced polymer composites (CFRP). Low-velocity is considered as one of the most severe threats to composite materials as it is usually invisible and it occurs frequently in service. With this regard, nondestructive testing (NDT) techniques, especially emerging modalities, are expected to be an effective damage detection method. Eddy current-pulsed thermography (ECPT), as an emerging NDT technique, was used to evaluate the damage induced by low-velocity impact loading in a CFRP laminate, as well as in two different-structured basalt-carbon hybrid composite laminates. In addition, ultrasonic C-scan and x-ray computed tomography were performed to validate the thermographic results. Pulsed phase thermography, principal component thermography, and partial least squares thermography were used to process the thermal data and to retrieve the damage imagery. Then, a further analysis was performed on the imagery and temperature profile. As a result, it is concluded that ECPT is an effective technique for hybrid composite evaluation. The impact energy tends to create an interlaminar damage in a sandwich-like structure, while it tends to create an intralaminar damage in an intercalated stacking structure. (C) 2018 Society of Photo-Optical Instrumentation Engineers (SPIE). | 2019 | Article | Zhang, Hai; Sfarra, Stefano; Osman, Ahmad; Sarasini, Fabrizio; Netzelmann, Udo; Valeske, Bernd; Avdelidis, Nicolas P.; Ibarra-Castanedo, Clemente; Maldague, Xavier | OPTICAL ENGINEERING | Germany | 10.1117/1.oe.58.4.041602 | -1
performance of polymer concrete incorporating waste marble and alfa fibers | In this study a polymer concrete, made up of natural aggregates and an orthophthalic polyester binder, reinforced with natural Alfa fibers has been studied. The results of flexural testing of unreinforced polymer concrete with different rates of charges (marble) showed that the concrete with 20% of marble is stronger and more rigid compared to other grades. Hence, a rate of 20% of marble powder is selected as the optimal value in the development of polymer concrete reinforced Alfa fibers. The fracture results of reinforced polymer concrete with 1 and 2 wt% of chopped untreated or treated Alfa fibers showed that treated Alfa (5% NaOH) fiber reinforced polymer concrete has higher fracture properties than other composites. We believe that this type of concrete provides a very promising alternative for the building industry seeking to achieve the objectives of sustainable development. | 2017 | Article | Mansour, Rokbi; El Abidine, Rahmouni Z.; Brahim, Baali | ADVANCES IN CONCRETE CONSTRUCTION | Algeria | 10.12989/acc.2017.5.4.331 | -1
study on effect of cable vibration on dynamic behavior of cable-stayed bridges | To super-long span cable-stayed bridges, carbon fiber-reinforced polymer (CFRP) cables are the good substitution for steel cables because of the advantages including high specific strength-to-weight and stiffness-to-weight ratios, excellent corrosion resistance, as well as outstanding fatigue behavior, which can solve the problems existing in steel cables such as low carrying efficiency and corrosion. The density of CFRP is only 20% of that of steel, therefore the dynamic performance of cable-stayed bridges with steel cables and CFRP cables will be different especially for super-long span bridges. As a case study, three-dimensional FEM analyses using the ANSYS program were carried out for the two types of cables based on the Sutong Yangtze River. The mode analyses were made considering cable vibration. The results show that the former 10 orders frequencies of the CFRP cable-stayed bridge do not change for its high natural vibration frequencies and only former 3 orders frequencies of the steel cable-stayed bridge do not change. In addition, the results indicate that a CFRP cable can be simulated by single-pole element because vibration energy dissipation of CFRP cables is relatively small for its light weight. | 2010 | Proceedings Paper | Zang, Hua; Tu, Yongming | ICMS2010: PROCEEDINGS OF THE THIRD INTERNATIONAL CONFERENCE ON MODELLING AND SIMULATION ICMS2010, VOL 3: MODELLING AND SIMULATION IN INDUSTRIAL APPLICATION | Peoples R China |  | -1
multiscale simulation of hygrothermal stress and mechanical properties degradation of carbon fiber reinforced polymers laminates | A mesoscopic representative volume element (RVE) model of carbon fiber reinforced polymers (CFRP) laminate with 15 plies was established based on the principle of fiber random disturbance. The RVE model was validated by comparing the elastic parameters calculated by the RVE model, Chamis model, and Bridge model. Wet stress and thermal stress were coupled using a sequential method. Macroscopic and microscopic subroutines were developed to calculate the stress-strain field of CFRP laminate and RVE model. A multiscale numerical simulation of three-point bending of moisture-saturated CFRP laminate was conducted. Failure process and failure modes of CFRP laminate were discussed based on the multiscale simulation and SEM observations. The results show that the RVE model and the multiscale simulation strategy presented in this work can predict the coupled hygrothermal stress and the strength degradation due to moisture absorption very well. The maximum error between the simulated and experimental averaged force of the moisture-saturated CFRP laminate subjected to three-point bending is about 3.4%. Multiscale simulation demonstrated that uneven distribution of fibers can result in the fiber/matrix interfaces bearing a larger transverse stress in the fiber's dense distribution area. It is the main reason that results in fiber/matrix interface failure of CFRP laminates working in hygrothermal environments.Highlights A RVE model of CFRP laminate was presented using fibers random disturbance. Coupled hygrothermal stress of single fiber and surrounded matrix was obtained. A multiscale simulation of the strength change of the CFRP plate due to wet-thermal stress was conducted. Failure modes of CFRP laminate are discussed based on the multiscale simulation. | 2024 | Article; Early Access | Yu, Haiyan; Ze, Gao; Zhang, Daixin; Xing, Ping | POLYMER COMPOSITES | Peoples R China | 10.1002/pc.28119 | -1
on the use of pulsed thermography signal reconstruction based on linear support vector regression for carbon fiber reinforced polymer inspection | This study introduces and evaluates a new approach to reconstruct image sequences acquired during non-destructive testing by pulsed thermography. The proposed method consists of applying two linear support vector regressions to model the evolution of the data from both a spatial and temporal point of view. Each regression vectors will map the data with the number of pixels and the number of frames using convex optimisation. Then the regression vectors are used to predict a more robust representation of the data, thus reconstructing the sequence. The proposed method has been applied to data related to a reference sample of carbon reinforced fibre with known defects. This approach was evaluated on a sequence with severe non-uniform heating and was compared with state-of-the-art methods. Despite being sensitive to non-uniform heating, the proposed method provided a higher CNR score on smaller defects, compared with state-of-the-art methods. For the shallowest defects it shows better performance in term of contrast reconstruction compared to partial least-squares thermography (PLST). It also outperforms principal component thermography (PCT), and thermographic signal reconstruction-PCT (TSR-PCT) for defects located at a depth of 0.6 mm and 0.8 mm below the surface. | 2023 | Article | Fleuret, J.; Ebrahimi, S.; Castanedo, C. Ibarra; Maldague, X. | QUANTITATIVE INFRARED THERMOGRAPHY JOURNAL | Canada | 10.1080/17686733.2021.2025015 | -1
single and multiple impact behavior of cfrp cables under pretension | The vulnerable transverse behavior of the carbon-fiber-reinforced polymer/plastic (CFRP) restricts the application of CFRP cables in bridges, when considering the possible collisions from vehicles. This paper presents an experimental investigation on the transverse impact behavior of the CFRP cable system. Drop-weight impact tests were conducted on six specimens. Each specimen composed of a seven-wire CFRP strand and two reactive powder concrete (RPC)-grouted bond-type anchors at both ends. Test results showed that the RPC grouted bond-type anchor provided a reliable anchorage to the CFRP strand during both single and multiple impacts. For single impact of a specimen under a pretension of 40 kN, the average transverse impact resistance and energy dissipation capacity were approximately 16 kN and 727 J, respectively. The successive two impacts induced damage led to reductions of 37% in transverse resistance, 30% in maximum cable tension, 39% in transverse stiffness, 20% in energy dissipation capacity. A modified SDOF model based on nonlinear geometric stiffness and available impact energy was established for the prediction of the impact force and deflection of a CFRP cable under single and multiple impacts. (C) 2017 Elsevier Ltd. All rights reserved. | 2017 | Article | Xiang, Yu; Fang, Zhi; Fang, Yawei | CONSTRUCTION AND BUILDING MATERIALS | Peoples R China | 10.1016/j.conbuildmat.2017.02.112 | -1
high-speed angular-scan pulse-echo ultrasonic propagation imager for in situ non-destructive evaluation | This study examines a non-contact laser scanning-based ultrasound system, called an angular scan pulse-echo ultrasonic propagation imager (A-PE-UPI), that uses coincided laser beams for ultrasonic sensing and generation. A laser Doppler vibrometer is used for sensing, while a diode pumped solid state (DPSS) Q-switched laser is used for generation of thermoelastic waves. A high-speed raster scanning of up to 10-kHz is achieved using a galvano-motorized mirror scanner that allows for coincided sensing and for the generation beam to perform two-dimensional scanning without causing any harm to the surface under inspection. This process allows for the visualization of longitudinal wave propagation through-the-thickness. A pulse-echo ultrasonic wave propagation imaging algorithm (PE-UVVPI) is used for on-the-fly damage visualization of the structure. The presented system is very effective for high-speed, localized, non-contact, and non-destructive inspection of aerospace structures. The system is tested on an aluminum honeycomb sandwich with disbonds and a carbon fiber-reinforced plastic (CFRP) honeycomb sandwich with a layer overlap. Inspection is performed at a 10-kHz scanning speed that takes 16 seconds to scan a 100 x 100 mm(2) area with a scan interval of 0.25 mm. Finally, a comparison is presented between angular scanning and a linear-scanning-based pulse-echo UPI system. The results show that the proposed system can successfully visualize defects in the inspected specimens. | 2018 | Article; Proceedings Paper | Abbas, Syed H.; Lee, Jung-Ryul | SMART STRUCTURES AND SYSTEMS | South Korea | 10.12989/sss.2018.22.2.223 | -1
numerical simulation of non-fick moisture diffusion of pultruded composite gfrp bridge deck plates | Long-term exposure to a harsh environment leads to irreversible degradation of mechanical properties of fiber-reinforced polymer (FRP) profiles. Understanding the aging effects on pultruded FRP composites due to long-term exposure is essential. The moisture diffusion process plays a significant role in understanding material degradation of E-glass/polyester-reinforced polymer composite laminates exposed to hygrothermal environments. In this paper, the moisture diffusion process in pultruded (GFRP) composite bridge members is numerically simulated using the finite-element method. The moisture diffusion parameters were calibrated by gravimetric tests of pultruded composite thin plates. Gravimetric tests of three different rectangular specimens were conducted to investigate three-dimensional moisture diffusion at different temperatures and environments. The calibrated mass diffusion parameters were validated by comparing the average time-dependent moisture concentration obtained from non-Fick finite-element (FE) simulation with experimental results. | 2021 | Article | Xin, Haohui; Liu, Yuqing; Mosallam, Ayman; Correia, Jose A. F. O.; Zhang, Youyou; He, Jun | JOURNAL OF PERFORMANCE OF CONSTRUCTED FACILITIES | Peoples R China | 10.1061/(asce)cf.1943-5509.0001655 | -1
electrochemical oxidation of recycled carbon fibers for an improved interaction toward alkali-activated composites | In this study, recycled carbon fibers (rCF) obtained from pyrolysis are utilized as reinforcements in fly ash-GGBS alkali-activated composites. Since the bond between the fiber and matrix is relatively poor, anodic oxidation was conducted by applying various voltages to enhance the interfacial interactions. Cyclic voltammetry (CV) was performed to investigate the chemical reaction process during the electrochemical fiber modification. Scanning electron microscopy showed the removal of contaminations and impurities from the fiber surfaces by anodization. Thermogravimetric analysis (TGA) analysis was performed to compare the heat resistance properties of the CF reinforced composites and single-fiber tension tests were carried out to evaluate the influence of the electrochemical treatment on the fiber's properties. Single fiber pullout tests and energy dispersive X-ray mapping indicated a remarkable improvement of compatibility between the modified fibers and the matrix, since chemical bonds are formed between oxygen-related functional groups from the anodized fiber surfaces and the alkaliactivated matrix. With the addition of 1 wt.% rCFs compressive and flexural strengths have been enhanced by up to 25% and 19%, respectively, compared to the plain composites. The results reveal that electrochemical surface treatment of rCFs is beneficial for enhancing the flexural behavior of rCF-reinforced composite owing to enhanced interfacial bonding. However, this method also provokes a slight increase of porosity compared with untreated fiber-reinforced samples, as proved by mercury intrusion porosimetry (MIP). This study provides a promising utilization of rCF in the production of waste-based fiber-reinforced alkali-activated composites, promoting the management of carbon fiber-reinforced plastic waste. | 2022 | Article | Li, Huanyu; Liebscher, Marco; Yang, Jian; Davoodabadi, Maliheh; Li, Lihui; Du, Yuhang; Yang, Bin; Hempel, Simone; Mechtcherine, Viktor | JOURNAL OF CLEANER PRODUCTION | Germany | 10.1016/j.jclepro.2022.133093 | -1
retrofit and renovation of concrete bridges with fibre reinforced polymer (frp): the third alternative | This paper presents Fibre Reinforced Polymer (FRP) as a third alternative construction material worth considering when retrofitting a bridge structure. FRP offers the following advantages: lighter than steel and concrete, non-corrosive, low in maintenance, stronger than structural steel and fatigue resistant. FRP has been used in Europe and more specifically in the Netherlands for almost 20 years in the retrofitting of road bridges, in new pedestrian bridges, road bridges and lock doors for sluices. The Netherlands has recently developed the updated Dutch Design Code CUR Recommendation 96, which was published in December 2017. The CUR Recommendation 96 will form the basis for developing the Eurocode FRP which is expected to be published between 2020 and 2025. The use of FRP in retrofitting of bridges is presented using examples which demonstrate how existing concrete decks, and steel and concrete substructures could be retained by the use of FRP in the retrofitting solution. Due to FRP being a relatively unknown material within the South African bridge design field, the authors have embarked on an awareness campaign targeting academics, government bodies, suppliers, manufacturers and contractors, with the aim of presenting FRP as a third alternative construction material in the South African bridge fraternity. | 2018 | Proceedings Paper | Visser, Gerrit; Van Ijselmuijden, Kees; Klamer, Ernst; Van Zijl, Gideon | INTERNATIONAL CONFERENCE ON CONCRETE REPAIR, REHABILITATION AND RETROFITTING (ICCRRR 2018) | South Africa | 10.1051/matecconf/201819909010 | -1
hydrothermal ageing of carbon fiber reinforced polymer composites applied for construction: a review | Carbon fiber reinforced polymer composites (CFRPs) have been widely used in civil engineering due to light weight, high strength, corrosion resistance, etc. CFRPs can maintain their original design function and service performances in harsh environments in a long period due to their excellent hydrothermal resistance. In the present paper, the hydrothermal ageing of CFRPs were comprehensively summarized in terms of water uptake process, thermal/mechanical property degradation and prediction models of the long-term retention of the properties. The water uptake of CFRPs were described by two kinds of models (Fickian and non-Fickian). The mechanical property degradation of CFRPs exposed to hydrothermal environments was mainly attributed to the fiber-matrix debonding. The evolution of the tensile strength, interlaminar shear strength, flexural strength and glass transition temperature of CFRPs at the different ageing stages was used to characterize the hydrothermal ageing behavior. The accuracy, applicability, reliability, precision, practicality, environmental factors and degradation mechanisms of the three typical model methods (empirical methods, mechanistic methods and machine learning methods) in life prediction of CFRPs were compared. (c) 2023 The Author(s). Published by Elsevier B.V. This is an open access article under the CC BY-NC-ND license (http://creativecommons.org/licenses/by-nc-nd/4.0/). | 2023 | Review | Qi, Xiao; Tian, Jingwei; Xian, Guijun | JOURNAL OF MATERIALS RESEARCH AND TECHNOLOGY-JMR&T | Peoples R China | 10.1016/j.jmrt.2023.09.198 | -1
determination of thermal wave reflection coefficient to better estimate defect depth using pulsed thermography | Thermography is a promising method for detecting subsurface defects, but accurate measurement of defect depth is still a big challenge because thermographic signals are typically corrupted by imaging noise and affected by 3D heat conduction. Existing methods based on numerical models are susceptible to signal noise and methods based on analytical models require rigorous assumptions that usually cannot be satisfied in practical applications. This paper presents a new method to improve the measurement accuracy of subsurface defect depth through determining the thermal wave reflection coefficient directly from observed data that is usually assumed to be pre-known. This target is achieved through introducing a new heat transfer model that includes multiple physical parameters to better describe the observed thermal behaviour in pulsed thermographic inspection. Numerical simulations are used to evaluate the performance of the proposed method against four selected state-of-the-art methods. Results show that the accuracy of depth measurement has been improved up to 10% when noise level is high and thermal wave reflection coefficients is low. The feasibility of the proposed method in real data is also validated through a case study on characterising flat-bottom holes in carbon fibre reinforced polymer (CFRP) laminates which has a wide application in various sectors of industry. (C) 2017 The Authors. Published by Elsevier B.V. | 2017 | Article | Sirikham, Adisorn; Zhao, Yifan; Mehnen, Jorn | INFRARED PHYSICS & TECHNOLOGY | England | 10.1016/j.infrared.2017.08.012 | -1
research on a two-step pyrolysis-oxidation process of carbon fiber-reinforced epoxy resin-based composites and analysis of product properties | The recycling of carbon fiber is the focus of current research as carbon fiber-reinforced polymer (CFRP) waste have increased. Pyrolysis has been identified as an effective method for recycling CFRP. In this study, the surface resin of CFRP was first pyrolyzed, and then the residual carbon on the surface of the pyrolysis product was oxidized to recover carbon fiber. This work focused on the effect of various oxidation conditions on the recovery rate, mechanical properties, and electrical conductivity of RCFs. The results show that the carbon fibers recovered via pyrolysis at 600 degrees C for 30 min and oxidation at 450 degrees C for 15-20 min have better mechanical properties. The tensile strength can exceed 90.19% of the virgin carbon fiber (VCF), the tensile modulus can exceed 84.44% of the VCF, the electrical conductivity can exceed 70% of the VCF, and the recovery rate will exceed 95.22%. Furthermore, the results of simulating the high-temperature pyrolysis environment of CFRP showed that the high-temperature pyrolysis products mainly contained oxygenated aromatic compounds such as 3-Methyltetrahydrophthalic anhydride and Bisphenol-A. | 2022 | Article | Guo, Lirong; Xu, Lei; Ren, Yiyao; Shen, Zhigang; Fu, Rongzheng; Xiao, Han; Liu, Junyan | JOURNAL OF ENVIRONMENTAL CHEMICAL ENGINEERING | Peoples R China | 10.1016/j.jece.2022.107510 | -1
cost benefit and life cycle analysis of cfrp and gfrp waste treatment methods | The high growth usage of carbon and glass fibre reinforced polymer (CFRP and GFRP) composites has led to production of a substantial amount of FRP waste. Currently, landfilling and incineration are common waste treatment methods for FRP composites which may result in environmental issues and exploitation of raw ma-terials. During the last decades, various recycling methods have been developed to provide more sustainable solutions for FRP waste management. This research evaluates the environmental and financial viability of ten different CFRP and GFRP waste treatment methods via life cycle analysis (LCA), cost benefit analysis (CBA) and the technology readiness level (TRL) assessment. The results from CBA analysis show that solvolysis provides the highest profit amongst FRP recycling treatment methods while its performance can vary when different chemical solutions are used. Two of thermal recycling methods such as pyrolysis and pyrolysis plus oxidation also show high return for investment. LCA is carried out based on cumulative energy demand (CED) and global warming potential impact (GWP) of each treatment methods. Results indicate that thermal recycling methods require low energy input to achieve reasonable economic benefit, while there is a large electricity demand required by electrochemical method for obtaining similar profit as thermal recycling. Global warming potential impact analysis shows that solvolysis and electrochemical methods can lead to reduction of greenhouse gases during life cycle of FRP. The outcomes of this research provide valuable guidelines for waste treatment selection and market outlook of CFRP and GFRP recycling techniques. | 2022 | Article | Wei, Y.; Hadigheh, S. A. | CONSTRUCTION AND BUILDING MATERIALS | Australia | 10.1016/j.conbuildmat.2022.128654 | -1
crack-driving force and toughening mechanism in crustacean-inspired helicoidal structures | The helicoidal fibril structures are identified in a variety of naturally occurring species, like the crustaceans. This paper describes a theoretical modelling approach to study the fracture properties and toughening mechanism of the crustaceans-inspired helicoidal structures. First, due to the low fracture resistance of the commonly used carbon fibre reinforced polymers (CFRPs) cross-ply laminates, this research explains the feasibility for improving the fracture toughness of CFRPs based on the bionic design concept. Then, the biomimetic architected CFRPs mimicking the exoskeleton of crustacean structures are analysed for fracture performance. The configurational force theory is utilised to estimate the crack-driving force in crustacean-inspired structures, and a theoretical model is also developed to characterise the strain energy release rates in the bio-inspired structures based on crack kinking/twisting observations. Finally, simulations on the proposed computational model of the crack-driving force are conducted to predict the fracture toughness of the bio-inspired specimens under Mode I loading, and the toughening mechanism is further explored. The results show that elastic modulus and orientations of helix fibres played important roles in the fracture performance of helicoidal fibre structures. This work deepens the understanding of the structure-performance relationship of the helicoidal composites in bionic design, and it inspires more applications that require CFRP laminates with enhanced toughness. (C) 2020 Published by Elsevier Ltd. | 2021 | Article | Yang, Fan; Xie, Weihua; Meng, Songhe | INTERNATIONAL JOURNAL OF SOLIDS AND STRUCTURES | Peoples R China | 10.1016/j.ijsolstr.2020.10.016 | -1
mechanical characterization of foamed concrete reinforced with natural fibre | In this work, an experimental investigation of the mechanical properties of foamed concrete with and without fibre reinforcement is presented. To reinforce the foamed concrete, natural fibres, i.e., henequen and coir fibres were used. Target dry density of 800 kg/m(3) was investigated. Plain foamed concrete without fibre reinforcement was also studied. Quasi-static uniaxial compressive tests were performed on foamed concrete samples. It is found that while the henequen fibre-reinforcement enhances slightly the mechanical behaviour of the foamed concrete, the coir fibre reinforcement results in a reduction of mechanical performance when compared with plain foam concrete. This observation is explained by transfer of load from the matrix to the fibres, which indicates that the fibre/matrix bonding plays an important role in the structural performance of reinforced foamed concrete. Differences of density in the foamed concrete samples can also explain the difference in mechanical performance. The results show that this light material has the potential to be used as a core for the design of sandwich panel for construction structural applications; however, the results in this study are limited and further research has to be carried out to fully understand this type of material. | 2018 | Proceedings Paper | Flores-Johnson, E. A.; Yan, Y. Z.; Carrillo, J. G.; Gonzalez-Chi, P. I.; Herrera-Franco, P. J.; Li, Q. M. | NON-CONVENTIONAL MATERIALS AND TECHNOLOGIES: NOCMAT FOR THE XXI CENTURY | England | 10.21741/9781945291838-1 | -1
orthotropic analysis of steel deck-girder-rib systems subjected to transverse load | As one of the advanced modern techniques, orthotropic steel decks are widely used in bridge engineering. Because of its structural complexity, theoretical analysis of mechanical performances of the orthotropic steel bridge deck is very difficult. Therefore, in the past 50years, a series of experiments and finite element analysis have been used to obtain the information. A steel deck-girder-rib bridge system subjected to the transverse load is investigated in this paper. The bridge deck is laid on four simply-supported girders at the four edges and is reinforced by ribs in longitudinal direction. The longitudinally stiffened deck is idealized as an orthotropic plate. The equivalent material properties in the longitudinal and breadth directions of the orthotropic plate are evaluated using micro-mechanics of composite material by treating the ribs as reinforcing fiber-beams. Governing equations for the deck-girder-rib bridge systems are established and are solved using Ritz method. The analytical solutions are substantiated by comparing with the classic solutions of an isotropic deck with fixed ends and with the finite element predictions. The analytical approach presented in this paper eliminates the very intricate and arduous kinematics study among deck-girder-rib and allows the bridge engineer to fast and convenient estimate the deformation in an orthotropic bridge deck. | 2019 | Article | Chen, Mu; Xue, Jianghong; Li, Ping; Jin, Fusong | INTERNATIONAL JOURNAL OF STEEL STRUCTURES | Peoples R China | 10.1007/s13296-018-0180-1 | -1
experimental study on durability of cfrp-strengthened wood members | Wood is a natural, organic, renewable, sustainable, and versatile building material. The mechanical reinforcement and durability of carbon fiber-reinforced polymer (CFRP) composites to wood are issues of concern. This study focuses on the durability aspects of CFRPstrengthened wood members. To ensure durability, we tested carbon fiber sheets wrapped by wooden member specimens, subjected to two different environments, including seawater dry-wet cycling and freeze-thaw cycling, on surface hardness. The samples also underwent SEM observation, pull-off strength, compressive shear strength, compressive strength, and flexural strength tests. After the above-mentioned environmental conditions and tests, the effect and durability of the CFRP-strengthened wood members were evaluated. The results indicate that wood members wrapped with CFRP can increase their strength, mainly when applying two resin layers. After two environmental durability tests, the wood components bonded well with CFRP. Our findings indicate that as the number of reinforcement layers increased, the compressive strength, flexural strength, and compression-shear strength of CFRP-reinforced wood specimens increased, but the pull-off strength remained unchanged. & COPY; 2023 The Author(s). Published by Elsevier B.V. This is an open access article under the CC BY license (http://creativecommons.org/licenses/by/4.0/). | 2023 | Article | Lee, Ming-Gin; Huang, Yishuo; Kan, Yu-Cheng; Wang, Yung-Chih; Chen, Yu-Sung; Kao, Shih-Chi | JOURNAL OF MATERIALS RESEARCH AND TECHNOLOGY-JMR&T | Taiwan | 10.1016/j.jmrt.2023.04.030 | -1
dynamic failure of ceramic particle reinforced foam-filled composite lattice core | The ceramic particle reinforced foam-filled carbon fiber reinforced composites sandwich unit cell subjected to quasi-static and dynamic compressions are studied experimentally. The weight fraction of the ceramic particle is discussed to analyze its effect on the failure and energy absorption of the composite cells. The results show that the failure modes and energy absorption mechanisms of the cell are influenced significantly by the strain rate and ceramic particle reinforcement effects. The cluster of the particle makes the strut experience node failure under impulsive loadings, not the strut buckling and fracture shown at other cells. The mechanical property, especially the plateau stress, is enhanced noticeably as the foam is reinforced with the higher weight fraction of ceramic particles. The filling foams improve the impact resistance of the cells by transmitting less impulses and absorbing more energy. With a higher energy absorption efficiency, the foam-filled cell with higher weight fraction of ceramic particle has the highest energy absorption capacity under the quasi-static compression. Under the impulsive loading, the increasing ceramic particles can reduce the transmitted impulse, but cannot absorb additional energy. | 2020 | Article | Huang, Wei; Xu, Hongjian; Fan, Zihao; Jiang, Weimin; Liu, Jiayi | COMPOSITES SCIENCE AND TECHNOLOGY | Peoples R China | 10.1016/j.compscitech.2020.108143 | -1
an innovative computational framework for the analysis of complex mechanical behaviors of short fiber reinforced polymer composites | Computational micromechanics analysis of short fiber reinforced polymer (SFRP) composites is of great significance to provide an understanding of the relationship between microstructures and complex mechanical behaviors of the materials. In this study, an innovative computational framework is proposed for the analysis of SFRP composites considering multiple constituents and different failure modes. Firstly, a unit cell model composed of fiber, matrix and interface is built up to analyze the nonuniform stress distribution around a fiber. Secondly, a reconstruction algorithm is proposed to provide geometrical information of fiber distributions with arbitrary orientation state and a wide range of fiber length and fiber volume fraction. With the help of embedded element method (EEM) and MATLAB script, RVE models embedded with numerous unit cells are established. The predicted properties of the RVE models of short glass fiber reinforced polypropylene (SGFRPP) are verified by an orientation average method and a modified rule of mixture, respectively. The progressive damage procedure of the material is predicted and the damage initiation and evolution are for the first time quantitatively characterized by the extent variables of different failure modes. An in situ microtomography tensile test are performed to prove the feasibility and accuracy of the proposed framework. | 2021 | Article | Li, Zeyang; Liu, Zhao; Lei, Zhang; Zhu, Ping | COMPOSITE STRUCTURES | Peoples R China | 10.1016/j.compstruct.2021.114594 | -1
impact damage localization and mode identification of cfrps panels using an electric resistance change method | Electric resistance change method (ERCM) has shown potential as a good candidate for performing in-situ damage sensing in carbon fiber reinforced plastic composites (CFRPs), however, studies that investigated the impact damage localization and mode identification of CFRPs were limited. This paper investigates a novel ERCM technique for damage localization and mode identification in CFRPs under normal impact load with energies of 50 and 80 J. The impact damage characteristics of the CFRPs were firstly analyzed, and the corresponding electrical resistance was measured. A damage localization algorithm was designed according to the resistance characteristics obtained by the theoretical calculation and simulation. A relationship between CFRPs thickness and the electrical resistance was built, and damage modes were analyzed with assistance of computed tomography observations. Results show that the electric resistance changes between electrode networks could be used to help imaging the damage positions with a very high accuracy (6% error). The linear relationship between the electrical resistance, incident energy, and the panel thickness could be adopted to predict the damage modes in CFRPs after impact. | 2021 | Article | Zhang, Dong; Yang, Bin; Tan, Jianping; Jin, Yabin; Xiao, Biao; Xian, Guang; Xue, Xiaolong; Li, Yan | COMPOSITE STRUCTURES | Peoples R China | 10.1016/j.compstruct.2021.114587 | -1
line scanning thermography for rapid nondestructive inspection of large scale composites | As next generation structures are utilizing larger amounts of composite materials, a rigorous and reliable method is needed to inspect these structures in order to prevent catastrophic failure and extend service life. Current inspection methods, such as ultrasonic, generally require extended down time and man hours as they are typically carried out via point-by-point measurements. A novel Line Scanning Thermography (LST) System has been developed for the non-contact, large-scale field inspection of composite structures with faster scanning times than conventional thermography systems. LST is a patented dynamic thermography technique where the heat source and thermal camera move in tandem, which allows the continuous scan of long surfaces without the loss of resolution. The current system can inspect an area of 10 in(2) per 1 second, and has a resolution of 0.05X0.03 in(2). Advanced data gathering protocols have been implemented for near-real time damage visualization and post-analysis algorithms for damage interpretation. The system has been used to successfully detect defects (delamination, dry areas) in fiber-reinforced composite sandwich panels for Navy applications, as well as impact damage in composite missile cases and armor ceramic panels. | 2011 | Proceedings Paper | Chung, S.; Ley, O.; Godinez, V.; Bandos, B. | REVIEW OF PROGRESS IN QUANTITATIVE NONDESTRUCTIVE EVALUATION, VOLS 30A AND 30B | USA | 10.1063/1.3592050 | -1
the vibration based fatigue damage assessment of steel and steel fiber reinforced concrete (sfrc) composite girder | The steel-concrete composite girder has been usually applied in the bridge and building structures, mostly consisting of concrete slab, steel girder, and shear connector. The current fatigue damage assessment for the composite girder is largely based on the strain values and concrete crack features, which is time consuming and not stable. Hence the vibration-based fatigue damage assessment has been considered in this study. In detail, a steel-steel fiber reinforced concrete (SFRC) composite girder was tested. The steel fiber reinforced concrete is usually considered for dealing with the concrete cracks in engineering practice. The composite girder was 3.3m long and 0.45m high. The fatigue load and impact excitation were applied on the specimen sequentially. According to the test results, the concrete crack development and global stiffness degradation during the fatigue test were relatively slow due to the favourable performance of SFRC in tension. But on the other hand, the vibration features varied significantly during the fatigue damage development. Generally, it confirmed the feasibility of executing fatigue damage assessment of composite bridge based on vibration method. | 2015 | Proceedings Paper | Xu, Chen; Fukada, Saiji; Masuya, Hiroshi | EVACES'15, 6TH INTERNATIONAL CONFERENCE ON EXPERIMENTAL VIBRATION ANALYSIS FOR CIVIL ENGINEERING STRUCTURES | Japan | 10.1051/matecconf/20152405008 | -1
ultrasonically welded eco-friendly sandwich panels based on upcycled thermoplastic core: an eco-mechanical characterisation | A structure's sustainability depends not only on its components, but also on the manufacturing process. The adhesive layer mostly increases the structural weight, reducing weight-specific properties, beside hindering its disassembly and sorting at end-of-life. This study investigates an alternative joining method based on ultrasonic welding for upcycled honeycomb core sandwich panels. Thermoplastic composite skins, reinforced with flax or glass fibres, are connected to an upcycled polyethylene core made from disposed bottle caps and tested under quasi-static and dynamic loads. A life cycle assessment evaluates the environmental benefits of skin/core welding compared with adhesive bonding. Welded panels made from similar skins and cores presented similar to higher weight-specific flexural properties of adhesive-bonded structures (up to 45 % increase), while specific energy absorption under impact is increased by up to 23 % with welded joints. Skin/core welding reduces the panel environmental damage by up to 71 %, with an increment of up to 130 % in its eco-mechanical efficiency. | 2023 | Article | Oliveira, Pablo Resende; Virgen, Georgina Paulina Gonzalez; Imbert, Mathieu; Beisel, Samuel; May, Michael; Panzera, Tulio Hallak; Hiermaier, Stefan; Balle, Frank | RESOURCES CONSERVATION & RECYCLING ADVANCES | Germany | 10.1016/j.rcradv.2023.200187 | -1
fe analysis versus experimental test results of frp deck system | The growing need of durability enhancement for road bridge decks has recently caused the big impulse for research on a new, durable, lightweight and easy to handle bridge decks, made of advanced materials, f.e. FRP (fibre reinforced polymers). Therefore, in the frame of UE 7FP project PANTURA, three structural solutions of sandwich FRP bridge deck have been elaborated, fabricated and tested under static load. The panels are planned to form a deck slab in a vehicular girder bridge. The span of 2.4 m in a simply supported system was adopted as a typical span length. After the panels were manufactured by the vacuum assisted resin transfer molding method (VARTM) they were tested in the laboratory under static load. At the same time, a numerical model based on the finite element method was created to analyse panels' behaviour under the test load. The paper contains a short description of the experiment procedure, FE analysis and a comparison of results obtained from tests with results obtained by means of numerical simulations. | 2020 | Proceedings Paper | Kulpa, Maciej; Siwowski, Tomasz | PROCEEDINGS OF ADVANCES IN RESOURCE-SAVING TECHNOLOGIES AND MATERIALS IN CIVIL AND ENVIRONMENTAL ENGINEERING (CEE 2019) | Poland | 10.1007/978-3-030-27011-7_28 | -1
in-plane non-linear dynamics of the stay cables | Stay cables used in cable-stayed bridge and cable-stayed arch bridge are prone to vibration due to their inherent susceptibility to external deflection. The present work is devoted to the mitigation of a stay cable from the point of view of its nonlinear dynamics. The Galerkin integral, multiple scales perturbation method, and numerical techniques are applied to analyze the primary and subharmonic resonances of the stay cable. The nonlinear dynamic response of the stay cable subjected to parametrical and forced excitations is investigated numerically. The effects of some key parameters of the stay cable, such as initial tension force, damping and inclination angle, and the excitation frequency and amplitude are discussed. The carbon fiber reinforced polymers (CFRP) cable is also studied to understand the effect of the material properties of cable. The results show that these parameters have a considerable effect on the dynamic behavior of the cable. In particular, unreasonable tension force and inclination angle of stay cable may cause excessive vibration. It is suggested that CFRP cable replaces steel cable, which can mitigate the vibration of a stay cable. | 2013 | Article | Kang, H. J.; Zhu, H. P.; Zhao, Y. Y.; Yi, Z. P. | NONLINEAR DYNAMICS | Peoples R China | 10.1007/s11071-013-0871-2 | -1
experimental investigation and multi-level modeling of the effective thermal conductivity of hybrid micro-fiber reinforced cementitious composites at elevated temperatures | The knowledge on the thermal conductivity of fiber reinforced composites (FRCs) is essential for developing energy-efficient buildings, as well as minimizing the thermal damage of the infrastructures. The thermal properties of FRCs are strongly dependent on hybrid fibers and elevated temperatures, which remain far from being fully understood. In this study, the evolution of the thermal conductivity of various FRCs (i.e., polypropylene, basalt, carbon, and glass fiber reinforced composites) with temperature is measured using a transient approach. In what follows, a multi-level model is developed to predict the thermal conductivity of FRCs through a stepby-step homogenization based on the effective medium theory. The multi-level model, validated by experimental results over a wide temperature range, is then utilized to guide the materials design of FRCs. The results show that the interfacial thermal resistance plays an important role in determining the thermal conductivity of FRCs at elevated temperatures, and the variation of fiber-to-matrix thermal conductivity ratio can lead to the transformation of the effective thermal conductivity at different scales. The findings can help predict the thermal conductivity of sustainable FRCs accurately and improve the fire-resistant of engineering structures using hybrid fibers rationally. | 2021 | Article | Zhang, Tong; Zhang, Yao; Zhu, Hehua; Yan, Zhiguo | COMPOSITE STRUCTURES | Peoples R China | 10.1016/j.compstruct.2020.112988 | -1
strength behaviour of cohesionless soil reinforced with coconut leaf let as a natural material | This paper presents the applicability of randomly distributed natural fibres by conducting an extensive series of experimental investigation carried out on sandy soil with coconut leaf-let. The present study examines the behaviour of natural fibre reinforced soil by conducting tri-axial shear test. Random inclusions of natural fibres are adopted for this particular study. Moreover, the randomly distributed fibres impress as a plant root that helps to stabilize the soil. The coconut leaf-let of length 2.5 cm are placed layer by layers on sand. The percentage of reinforcement used was 1%, 2% and 3% respectively, by weight of sand to enhance the engineering properties. The diameter of the tri-axial sample is 100 mm with an aspect ratio of 2. The results obtained from the experimental studies indicated that with a fibre content of 3%, the improvement factor obtained is 3.3. Furthermore, it is interesting to note that, the shear strength ratio of the reinforced soil is decreasing with increase in confining pressure. In contrast, the behaviour of the reinforced coconut leaf-let fibre specimen exhibit bulging failure mode. Overall, coconut leaf-let is good reinforcement material to enhance the engineering properties and this material can be successfully used for various civil engineering applications such as slope protection work and earthen embankment sub grade. (C) 2019 Elsevier Ltd. All rights reserved. | 2020 | Proceedings Paper | Jishnu, V. P.; Sankar, N.; Chandrakaran, S. | MATERIALS TODAY-PROCEEDINGS | India | 10.1016/j.matpr.2020.04.637 | -1
evita project: comparison between traditional non-destructive techniques and phase contrast x-ray imaging applied to aerospace carbon fibre reinforced polymer | The EU-project EVITA (Non-Destructive EValuation, Inspection and Testing of Primary Aeronautical Composite Structures Using Phase Contrast X-Ray Imaging) aims at bringing Grating-based Phase Contrast X-ray imaging technology to Non-Destructive Evaluation and Inspection of advanced primary and/or complex aerospace composite structures. Grating-based Phase Contrast X-Ray Imaging is based on the so-called Talbot-Lau interferometer, which is made of the combination of a standard X-ray apparatus with three transmission gratings as documented in the literature. This paper presents a comparison of two traditional non-destructive techniques (NDT): ultrasonic through transmission (immersed and water jet) and ultrasonic phased-array pulse echo, with the developed phase contrast XRay Imaging applied to advanced aerospace carbon fibre reinforced polymer. Typical defects produced during manufacture is examined as part of the testing and validation procedure. The following defects have been identified as being those most likely to be detected more effectively by the Grating-based Phase Contrast X-Ray Imaging process than other state of the art industrial NDT techniques: porosity, foreign objects, cracks, resin rich, cut fibres, and wavy fibres. The introduction of this innovative methodology is expected to provide the aeronautical industry with a reliable and detailed insight of the integrity of thin and thickcomposite structures as well as of complex geometry ones, such as integrated closed boxes and sandwiches. | 2017 | Article | Gresil, Matthieu; Revol, Vincent; Kitsianos, Konstantinos; Kanderakis, Georges; Koulalis, Ilias; Sauer, Marc-Olivier; Tretout, Herve; Madrigal, Ana-Maria | APPLIED COMPOSITE MATERIALS | England | 10.1007/s10443-016-9540-1 | -1
web-based structural health monitoring of an frp composite bridge | To develop an understanding of the long-term performance of fiber reinforced polymer (FRP) composite bridge structures, a health monitoring scheme utilizing wireless technology was implemented on the Kings Stormwater Channel Bridge. The bridge, which is located on a major state highway in California, utilizes FRP composite girders and deck panels. The data collected by a comprehensive array of sensors are transmitted wirelessly, and processed in real-time remotely. Computer-based automated analysis algorithms process the incoming data to provide an assessment of structural response. Effects, due to time-based deterioration, and irregularities are determined using modal parameters, in terms of damage localization indices and an estimated damage severity. The results, made available via a web-based interface, enable appropriate action to be authorized for preliminary maintenance or emergency response prior to actual on-site inspection. It is expected that such systems will not only give engineers a valuable tool in monitoring the structural performance of critical bridge systems, but will also provide important information related to durability, design criteria, and long-term response of FRP composite structures. | 2006 | Article | Guan, H; Karbhari, VM; Sikorsky, CS | COMPUTER-AIDED CIVIL AND INFRASTRUCTURE ENGINEERING | USA | 10.1111/j.1467-8667.2005.00415.x | -1
a multiscale study of cfrp based on asymptotic homogenization with application to mechanical analysis of composite pressure vessels | The application of composites is increasingly extensive due to their advanced properties while the analysis still remains complex on different scales. In this article, carbon fiber reinforced polymer (CFRP) is modeled via asymptotic homogenization employing a representative volume element (RVE) with periodic boundary conditions. A multiscale mechanical model of CFRP is established to bridge the microscopic model, mesoscopic model, and macroscopic model. According to asymptotic homogenization, the coefficients of the material constitutive equation are calculated with volume-averaged stress and strain. Using the homogenized materials properties of CFRP, the tensile experiments of composite layers with the layout of [(0 degrees/60 degrees/0 degrees/ - 60 degrees)(4)] are carried out to validate asymptotic homogenization method. The results indicated that the asymptotic homogenization approach can be used to calculate the homogenized elastic moduli and Poisson's ratio of the whole structure, where the numerical results are basically consistent with test data. The sequent homogenized CFRP laminate model is applied to the mechanical analysis of type III composite pressure vessels, whereby burst pressure is accurately predicted. This work might shed some light on multiscale analysis of composite pressure vessels. | 2022 | Article | Zhang, Nan; Gao, Shuai; Song, Meili; Chen, Yang; Zhao, Xiaodong; Liang, Jianguo; Feng, Jun | POLYMERS | Peoples R China | 10.3390/polym14142817 | -1
durability of laser treated reinforced peek epoxy bonded joints | Joining of thermoplastic composite primary structures is an area of great importance in the aerospace industry. In order to achieve a strong and durable joint, an effective surface treatment is needed. Preadhesion surface treatment of thermoplastic composites is limited due to their chemical inertness to aggressive chemicals or mechanical treatments. The feasibility of using a new technique of ArF UV (193 nm) excimer laser irradiation as a preadhesion treatment of PEEK (polyaryletheretherketone) reinforced with carbon fibers is demonstrated. This method presents an alternative to other limited and polluting conventional surface treatment methods, such as sand blasting, etching or welding. Experimental results indicated that laser preadhesion treatment significantly improved the shear and tensile adhesion strength of Various structural epoxy adhesives FM 300 2K and AF 163-2 bonded to PEEK composite adherends compared with untreated and SiC blasted substrates. Best results were obtained with laser pulse fluences of 0.18 or 1 J/Pcm(2). Shear strength of laser treated PEEK composite joints improved by 450% compared with that of untreated PEEK composite and by 200% compared to SiC blasted adherends. at ambient and at -30 degrees C and 120 degrees C temperatures. An order of magnitude improvement was found in the tensile strength of laser treated PEEK composite in a sandwich structure compared to non-treated or abraded sandwich joints. The mode of failure changed from interfacial to cohesive as tile number of pulses or laser energy increased during treatment. A similar improvement was achieved in fracture toughness (Mode I and II) performance of laser treated compared to abraded or non-treated PEEK composite adherends. Surface analysis of inset treated adherends and of the fractured joints revealed surface cleaning (XPS), morphology changes (Scanning Electron Microscopy), chemical modification (FTIR spectroscopy and XPS), changes in crystallinity (X-ray) and in wetting property (contact angle), all correlated with the laser irradiation improving the joint's performance. The bulk properties of the PEEK composite adherend did not deteriorate by the laser irradiation during treatment, as indicated by the identical flexural strength before and after laser treatment. Durability tests showed no change in performance of joints produced from laser treated adherends compared to untreated and abraded ones, even after exposure of 60 days at 60 degrees C/95% RH, It can be concluded that the excimer laser has a potential as a precise, clean and simple preadhesion surface treatment for PEEK composite. | 1997 | Proceedings Paper | Buchman, A; Dodiuk, H; Rotel, M; Zahavi, J | POLYMER SURFACES AND INTERFACES: CHARACTERIZATION, MODIFICATION AND APPLICATION | ISRAEL |  | -1
effect of glass fiber-reinforced plastic waste on the mechanical properties of concrete and evaluation of its feasibility for reuse in concrete applications | The disposal of glass fiber-reinforced plastic (GFRP) waste has become an urgent issue in both the engineering and environmental fields. In this study, the feasibility of reusing mechanically recycled GFRP in concrete was evaluated. Secondary screening of the recycled material was conducted to obtain different types of products, and the recycled GFRP (rGFRP) was characterized. Subsequently, the effect of rGFRP on concrete performance was evaluated using different dosages (0%, 1%, 3%, 5%) of rGFRP powder and rGFRP cluster (with different sizes and fiber contents) to replace fine aggregate in concrete preparation. The experimental results indicated that the addition of rGFRP powder has no significant impact on the mechanical properties of concrete, while the addition of a small amount of rGFRP cluster slightly improves the compressive strength and splitting tensile strength of concrete. Additionally, the short fibers in rGFRP improve the failure mode of concrete, and increased fiber content and longer fiber length demonstrate a more pronounced reinforcing effect. The challenges and potential directions for future research in the realm of reusing rGFRP in concrete are discussed at the end. A systematic process for reusing GFRP waste in concrete is proposed to address the primary challenges and provide guidance for its practical engineering application. | 2023 | Article | Zhao, Tianhao; Lv, Yong; Chen, Jianzhong; Song, Pengfei; Sun, Mingqing; Zhang, Xiaoyu; Huang, Li | MATERIALS | Peoples R China | 10.3390/ma16206772 | -1
mixed-mode fracture evaluation of aerospace grade honeycomb core sandwich specimens using the double cantilever beam-uneven bending moment test method | Fracture testing of aerospace grade honeycomb core sandwich composites is carried out using the Double Cantilever Beam specimen loaded with Uneven Bending Moments, and a Double Cantilever Beam-Uneven Bending Moment test rig capable of applying pure moments is utilized. Specimens with carbon fiber-reinforced plastic face sheets are employed with a range of honeycomb core grades comprising of Nomex (R) and Kevlar paper. The sandwich specimens are reinforced with steel doublers to reduce excessive rotation of the face sheets. The mode mixity phase angle pertaining to a particular ratio of moments between the two arms of the Double Cantilever Beam specimen is determined using the numerical mode mixity method-Crack Surface Displacement Extrapolation method. For Nomex (R) honeycomb core sandwich specimens, it is observed that the mode I interface fracture toughness increases with increase in core density. The interface fracture toughnesses for Nomex (R)-based honeycomb cores are also compared against specimens with Kevlar paper-based honeycomb cores. Crack propagation is observed at the interface just beneath the meniscus layer for the majority of the tested specimen configurations. The Double Cantilever Beam-Uneven Bending Moment test methodology with the concept of direct application of moments on both crack flanks has proven to have a significant potential for mixed mode face/core fracture characterization of aerospace grade sandwich composites. | 2020 | Article | Saseendran, Vishnu; Berggreen, Christian | JOURNAL OF SANDWICH STRUCTURES & MATERIALS | Denmark | 10.1177/1099636218777964 | -1
stochasticity on long-term behavior of steel-/carbon fiber-reinforced polymer prestressed girders | This paper presents the long-term behavior of bridge girders prestressed with steel strands and carbon fiber-reinforced polymer (CFRP) tendons, based on a stochastic process called polynomial chaos expansion (PCE). Benchmark girders are designed pursuant to existing specifications, and their time-dependent responses are predicted up to 100 years by the incremental time steps and modified step function methods, alongside variable performance levels dependent upon the extent of corrosion. The loss of prestress in the steel-prestressed girders is influenced by the degree of corrosion current density up to 45.4%, while the loss of the CFRP-prestressed girders is stable at a maximum of 15.5%. The geometric configuration of the girders dominates the sensitivity of the flexural capacity when subjected to corrosion. The deflections of both steel-and CFRP-prestressed girders, including the corrosion-damaged cases, are within the limit of the American Association of State Highway Transportation Officials (AASHTO) Load and Resistance Factor Design (LRFD) Bridge Design Specifications. Published design provisions on the camber and deflection of those girders are assessed. Additional practical interests lie in the evaluation of deformability for the CFRP-prestressed girders. | 2021 | Article | Kim, Yail J.; Micnhimer, David | ACI STRUCTURAL JOURNAL | USA | 10.14359/51723512 | -1
design of a bistable artificial venus flytrap actuated by low pressure with larger capture range and faster responsiveness | The rapid closure of the Venus flytrap (Dionaea muscipula) can be completed within 0.1-0.5 s due to the bistability of hyperbolic leaves and the curvature change of midrib. Inspired by its bistable behavior, this paper presents a novel bioinspired pneumatic artificial Venus flytrap (AVFT), which can achieve a larger capture range and faster closure action at low working pressure and low energy consumption. Soft fiber-reinforced bending actuators are inflated to move artificial leaves and artificial midrib fabricated from bistable antisymmetric laminated carbon fiber-reinforced prepreg (CFRP) structures, and then the AVFT is rapidly closed. A two-parameter theoretical model is used to prove the bistability of the selected antisymmetric laminated CFRP structure, and analyze the factors affecting the curvature in the second stable state. Two physical quantities, critical trigger force and tip force, are introduced to associate the artificial leaf/midrib with the soft actuator. A dimension optimization framework for soft actuators is developed to reduce their working pressures. The results show that the closure range of the AVFT is extended to 180 & DEG;, and the snap time is shortened to 52 ms by introducing the artificial midrib. The potential application of the AVFT for grasping objects is also shown. This research can provide a new paradigm for the study of biomimetic structures. | 2023 | Article | Yang, Junchang; Wang, Fenghui; Lu, Yongjun | BIOMIMETICS | Peoples R China | 10.3390/biomimetics8020181 | -1
applying ultrasonic resonance vibrometry for the evaluation of impact damage in natural/synthetic fibre reinforced composites | Contemporary thermoset composites using natural fibres offer a wide range of strength performance. Recently, the combination of flax and carbon fibres has received an increasing attention, mainly dictated by the possibility of merging in a single material high damping properties of flax fibres and the well-known high mechanical properties of carbon fibres. Evaluation of low energy impact damage defects has received a little coverage even if these composites are well known to be susceptible to impact damage. In this study, the use of ultrasonic resonance vibrometry is proposed as an effective nondestructive tool to detect the extent of impact damage in natural/synthetic fibre reinforced composites with different stacking sequences. The results for impacts at 10 and 40 J highlighted the role played by the different stacking sequences with damaged areas being twice smaller in composites with flax skins and carbon core compared to carbon-flax-carbon sandwiches. | 2018 | Article | Derusova, D. A.; Vavilov, V. P.; Sfarra, S.; Sarasini, F.; Druzhinin, N., V | POLYMER TESTING | Russia | 10.1016/j.polymertesting.2018.03.053 | -1
flexible sandwich structural strain sensor based on silver nanowires decorated with self-healing substrate | Flexible and stretchable conducting composites that can sense stress or strain are needed for several emerging fields including human motion detection and personalized health monitoring. Silver nanowires (AgNWs) have already been used as conductive networks. However, once a traditional polymer is broken, the conductive network is subsequently destroyed. Integrating high pressure sensitivity and repeatable self-healing capability into flexible strain sensors represents new advances for high performance strain sensing. Herein, superflexible 3D architectures are fabricated by sandwiching a layer of AgNWs decorated self-healing polymer between two layers of polydimethylsiloxane, which exhibit good stability, self-healability, and stretchability. For better mechanical properties, the self-healing polymer is reinforced with carbon fibers (CFs). The sensors based on self-healing polymer and AgNWs conductive network show high conductivity and excellent ability to repair both mechanical and electrical damage. They can detect different human motions accurately such as bending and recovering of the forearm and shank, the changes of palm, fist, and fingers. The fracture tensile stress of the reinforced self-healing polymer (9 wt% CFs) is increased to 10.3 MPa with the elongation at break of 8%. The stretch/release responses under static and dynamic loads of the sensor have a high sensitivity, large sensing range, excellent reliability, and remarkable stability. | 2019 | Article | Jiang, Dawei; Wang, Ying; Li, Bin; Sun, Caiying; Wu, Zijian; Yan, Hui; Xing, Lixin; Qi, Shuolin; Li, Yingchun; Liu, Hu; Xie, Wei; Wang, Xiaojing; Ding, Tao; Guo, Zhanhu | MACROMOLECULAR MATERIALS AND ENGINEERING | Peoples R China | 10.1002/mame.201900074 | -1
ccat-prime: a novel telescope for submillimeter astronomy | The CCAT-prime telescope is a 6-meter aperture, crossed-Dragone telescope, designed for millimeter and sub-millimeter wavelength observations. It will be located at an altitude of 5600 meters, just below the summit of Cerro Chajnantor in the high Atacama region of Chile. The telescope's unobscured optics deliver a field of view of almost 8 degrees over a large, flat focal plane, enabling it to accommodate current and future instrumentation fielding >100k diffraction-limited beams for wavelengths less than a millimeter. The mount is a novel design with the aluminum-tiled mirrors nested inside the telescope structure. The elevation housing has an integrated shutter that can enclose the mirrors, protecting them from inclement weather. The telescope is designed to co-host multiple instruments over its nominal 15 year lifetime. It will be operated remotely, requiring minimum maintenance and on-site activities due to the harsh working conditions on the mountain. The design utilizes nickel-iron alloy (Invar) and carbon-fiber-reinforced polymer (CFRP) materials in the mirror support structure, achieving a relatively temperature-insensitive mount. We discuss requirements, specifications, critical design elements, and the expected performance of the CCAT-prime telescope. The telescope is being built by CCAT Observatory, Inc., a corporation formed by an international partnership of universities. More information about CCAT and the CCAT-prime telescope can be found at www.ccatobservatory.org. | 2018 | Proceedings Paper | Parshley, Stephen C.; Kronshage, Jorg; Blair, James; Herter, Terry; Nolta, Mike; Stacey, Gordon J.; Bazarko, Andrew; Bertoldi, Frank; Bustos, Ricardo; Campbell, Donald B.; Chapman, Scott; Cothard, Nicholas; Devlin, Mark; Erler, Jens; Fich, Michel; Gallardo, Patricio A.; Giovanelli, Riccardo; Graf, Urs; Gramke, Scott; Haynes, Martha P.; Hills, Richard; Limon, Michele; Mangum, Jeffrey G.; McMahon, Jeff; Niemack, Michael D.; Nikola, Thomas; Omlor, Markus; Riechers, Dominik A.; Steeger, Karl; Stutzki, Jurgen; Vavagiakis, Eve M. | GROUND-BASED AND AIRBORNE TELESCOPES VII | USA | 10.1117/12.2314046 | -1
characterizing the transient response of cfrp/al hc spacecraft structures induced by space debris impact at hypervelocity | To quantify the disturbance induced by the impact of micrometeoroid and space debris particles at hypervelocity on vibration-sensitive CFRP/Al HC SP satellite platforms a method is presented which uses experimentally validated hydrocode models to characterize the impact-induced transient wave in the local structure. Key features of the transient waveform are simplified by a mathematical function which is expressed in terms of impactor momentum. Evolution of the transient waveform is characterized using multiple measurement gauges located on the sandwich panel facesheets outside the area of mechanical damage. The characterization is then used to extrapolate the elastic waveform back to the impact location. The elastic-equivalent excitation of a CFRP/Al HC SP is defined in terms of force with respect to time for application in finite element: structural codes for propagation of the local disturbance to vibration-sensitive locations (i.e. measurement devices). (C) 2008 Elsevier Ltd. All rights reserved. | 2008 | Article; Proceedings Paper | Ryan, S.; Schaefer, F.; Guyot, M.; Hiermaier, S.; Lambert, M. | INTERNATIONAL JOURNAL OF IMPACT ENGINEERING | Germany | 10.1016/j.ijimpeng.2008.07.071 | -1
high-frequency vibration effects on the hole integrity in rotary ultrasonic drilling of carbon fiber-reinforced plastic composites | This investigation represented a fundamental research on the potential effects of the high-frequency vibration on the hole integrity involved in rotary ultrasonic drilling (RUD) of carbon fiber-reinforced plastic (CFRP) composites. It was found the increased thickness of the CFRP plate shrunk the flowing velocity of the coolant, which brought about the residual chippings gradually accumulated at the radial clearance between the tool and the material. Furthermore, the chipping accumulation at the clearance seriously increased the friction effects and the resultant thermal load, thus leading to the chipping adhesions on the tool surface and machined cylinder jamming at the central hole of the tool. The mutual constrain between two vertical bundles brought the delamination around the holes generated in conventional drilling (CD) process to a termination at the bundle interface. The ultrasonic superimposition reduced the thrust force of the diamond tool which provided inadequate energy for the delaminated fibers reaching the bundle interface. Moreover, hole position on the two-dimensional orthogonal fabrics significantly influenced the propagation of the delaminated fibers, which weakened the effects of the drilling parameters on the delamination dimensions. Additionally, superimposing an ultrasonic vibration prolonged the abrasive trajectories and increased their overlapping probability, and the induced smoothing effects resulted in the obvious reduction of the surface roughness. The tensile stress exerted on the margin of the machined surface was responsible for the initiation of the CD delamination. After the delaminated fibers reached the bundle interface, the further extrusion of tool brought about the margin suffered from the shear stress, thus leading to the collapse of the machined cylinder. Considering the thrust force of the diamond tool and the undrilled thickness of the machined surface, the critical conditions of the delamination initiation were developed, which revealing that the decreasing of the thrust force caused the reduction of the critical undrilled thickness. | 2021 | Article | Lv, Dongxi; Chen, Mingda; Yao, Youqiang; Yan, Chun; Chen, Gang; Zhu, Yingdan | ULTRASONICS | Peoples R China | 10.1016/j.ultras.2021.106448 | -1
study on mixed-mode interlaminar fracture of laminated composites | The superposition-finite element method is developed to analyze the mixed-mode delamination in laminated composites. Both a coarse global mesh and an overlaying fine local mesh are integrated into the finite element analysis model. The whole design domain is discretized by a uniform global mesh, while the high stress regions are discretized by fine local meshes. Local mesh is built independently from the global mesh, which greatly simplifies the model generation procedures. Strain energy release rate is calculated based on the modified virtual crack closure-integral method, which is used to describe the propagation of delamination in laminated composites. Mixed-mode bending tests are performed for unidirectional and cross-ply carbon fiber reinforced laminated composites to characterize the interlaminar fracture behavior under mixed-mode I/II loading conditions. The interlaminar fracture toughness is also given for different mixed-mode ratio. It is seen that fracture resistance for laminated composites exhibit R-curve behavior (increase as delamination propagation). However, once the delamination is sufficiently long, the interfacial fracture toughness changes slightly as the delamination extended and become almost independent of the delamination length. The results of finite element method are in good agreement with the experimental results and provides a basis for establishing failure criterion used in damage tolerance analysis of composite structures. | 2012 | Proceedings Paper | Fan, Xueling; Sun, Qin | MECHANICAL AND AEROSPACE ENGINEERING, PTS 1-7 | Peoples R China | 10.4028/www.scientific.net/amm.110-116.1345 | -1
stressed log bridges | The stressed log bridge was conceived as a means of recycling discarded utility timber poles, or logs, which are difficult to dispose because of having been treated with preservatives. To minimize wastage, the logs are trimmed to obtain two parallel flat surfaces, against which they are stacked and laterally stressed as in the familiar stress laminated wood decks. The log decks introduced in this paper are recommended to be stressed by means of aramid or glass fibre tendons which are inert and extremely flexible; because of which, the prestress losses can be virtually eliminated. The paper presents the details of the design, construction, and testing of a prototype stressed log bridge built to demonstrate the concept. The bridge was post-tensioned with aramid fibre cables known by the trade name of PARAFIL ropes. The tendons were first stressed to the maximum level corresponding to a high pressure that can be sustained by the wood and then, within half an hour, destressed to about 68% of the initial force. Observations over a period of about 10 months have confirmed that restressing of the deck is not required. Mainly because of economy, the use of glass fibre reinforced plastic rods is recommended instead of the aramid fibre cables. | 1996 | Article | Bakht, B; Maheu, J; Bolshakova, T | CANADIAN JOURNAL OF CIVIL ENGINEERING | CANADA | 10.1139/l96-053 | -1
a study of wire electrical discharge machining of carbon fibre reinforced plastic | The need for nonconventional machining of carbon fibre reinforced plastics (CFRPs) has emerged due to several problems encountered during their conventional machining. Wire electrical discharge machining (WEDM) is a potential nonconventional machining process having the ability to produce delamination and damage-free features in CFRP laminate. But machining of CFRPs by means of WEDM is a challenging task due to their low electrical conductivity characteristic. The present work focuses on the feasibility study of machining of CFRP laminate by WEDM process. Sandwich assisting electrode method was applied to improve the machining performance of the chosen material. The influence of three input factors, namely, (i) pulse on time, (ii) pulse off time, and (iii) current on machining time has been investigated. The experiments were performed according to full factorial design by taking three levels of each input factor. It was found from the experimental results that the machining time increases marginally with an increase in the pulse on time at a lower level of current (current level of 2). However, the machining time is almost constant for a higher level of current (current level of 4 and 6). The results also showed that the machining time increases with pulse off time and decreases with the current. | 2020 | Proceedings Paper | Dutta, Hrishikesh; Debnath, Kishore; Sarma, Deba Kumar | ADVANCES IN UNCONVENTIONAL MACHINING AND COMPOSITES, AIMTDR 2018 | India | 10.1007/978-981-32-9471-4_36 | -1
development and characterization of laminated fiber reinforced bio-composite from nettle and poly lactic acid fiber | Nettle and Poly Lactic Acid (PLA) fibers are the strongest and best fibers with valuable potential as reinforcement in a composite. In this study, the development and characterization of a multi-layered laminated fibre reinforced bio-composite from nettle and PLA fiber were performed. Prior to molding, the nettle fibers were treated with chemicals such as Alkali and silane and the influence of chemical treatment on the property of nettle fibers were investigated. The characteristics of raw and chemically treated nettle fibers were investigated through chemical composition analysis, mechanical properties, Fourier transform infrared spectroscopy, scanning electron microscopy and water sorption test. Furthermore physical and mechanical properties of the nettle/PLA bio-composite have been analyzed. Twenty (20) samples of treated and untreated nettle fiber and five samples of nettle/PLA fiber reinforcement bio-composites were tested and the results were averaged for comparison with one another. Based on the results obtained, the treated fiber improves tensile strength, has a more uniform and smaller diameter, a clean surface, and has a good appearance compared to untreated fiber. Laminated bio-composites were found to increase initially with the increase of nettle fiber content till 50 weight % and decrease afterwards. Generally, the bio-composite prepared with an equal weight proportion of nettle and poly lactic acid fiber obtained better mechanical properties and tensile strength. Water sorption test results showed that water uptake ability of treated nettle fibers were lower than raw nettle fibers. | 2022 | Article | Dabi, Gosa Guta; Wakjira, Yeshi Tadesse; Feysa, Hermela Ejegu; Abebe, Wondwossen Mamuye | JOURNAL OF INDUSTRIAL TEXTILES | Ethiopia | 10.1177/15280837221118064 | -1
calibration of resistance factors for reliability based design of externally-bonded frp composites | This paper describes a methodology for the calibration of preliminary resistance factors for the design of externally-bonded fiber reinforced polymer (FRP) composite renewal strategies for reinforced concrete structures using the load and resistance factor design (LRFD) approach. Reinforced concrete T-beam bridge girders rehabilitated flexurally with field-manufactured, carbon fiber reinforced epoxy composites are the specific example case studied. The calibration process is briefly described and then followed in a step-by-step manner to arrive at preliminary values for resistance factors. Continued deterioration of the existing structure due to loss of steel reinforcement is considered through use of a simple corrosion model. The work described herein is largely consistent with existing specifications for new design of bridges, including the use of the load models used to calibrate the AASHTO LRFD Bridge Design Specifications. Resistance factors are calibrated to meet three possible target reliability levels, beta = 2.5, 3.0, and 3.5, and are found to depend on the amount of steel lost relative to the amount needed to carry the design load. Degradation of the FRP layer due to environmental exposure over time is considered as well, and a summary of the proposed design procedure is presented. (C) 2007 Elsevier Ltd. All rights reserved. | 2008 | Article | Atadero, Rebecca A.; Karbhari, Vistasp M. | COMPOSITES PART B-ENGINEERING | USA | 10.1016/j.compositesb.2007.06.004 | -1
localization of low velocity impacts on cfrp laminates based on fbg sensors and bp neural networks | Carbon fiber reinforced plastic (CFRP) structures are vulnerable to low-speed impacts, which will lead to almost invisible impact damage. Therefore, the timely localization of impact is of great significance to damage detection and maintenance of the structure. In this article, a low velocity impact supervisory and testing system based on fiber Bragg grating (FBG) sensors was built up for CFRP laminates to obtain the low velocity impact strain sensitivity model. Meanwhile, genetic algorithm was applied to optimize the configuration of the FBG sensing network. The eigenvectors of the impact signals were extracted by applying fast Fourier transform (FFT) transform and principal component analysis (PCA) technology used as the input of the back propagation (BP) neural network model, while the corresponding impact coordinates were used as the output, to train the model. After training, the impact position prediction model based on BP neural network was obtained, thereby achieving the impact localization for CFRP laminates successfully with an average localization error of 2.1 cm. | 2022 | Article | Wen, Xianglong; Sun, Quanzhi; Li, Wenhu; Ding, Guoping; Song, Chunsheng; Zhang, Jinguang | MECHANICS OF ADVANCED MATERIALS AND STRUCTURES | Peoples R China | 10.1080/15376494.2021.1956653 | -1
numerical study on fire resistance behavior of eps sandwich panels | A low-cost, energy-efficient earthquake-resistant building system appears to be an alternative solution for India's critically needed affordable housing. Insulating Building Sandwich Panel (IBSP) is a hightech pre-fabricated building system, which consists of expanded polystyrene (EPS) insulation core confined by pressurized in-site concrete reinforced with galvanized welded steel mesh at both side tied with shear connecter. It has several advantages being energy efficient, low cost, greater seismic resistant features. However, performance of these IBSP against fire and resistance to bullet penetration are very important criteria to be ensured. Fires are becoming a growing hazard in built environment, particularly for mass housing. Thus, study of the fire resistance of these building systems is significantly important. The present paper aimed to numerical study of these IBSP under fire loading by developing a thermomechanical model of the sandwich panel adopting a transient heat-transfer analysis coupled with temperature-displacement analysis. Based on the heat transfer analysis, the cross-sectional temperature gradient of the panel is evaluated. Subsequently, the increased temperature causes in stress redistribution, which may result in deterioration of strength, stiffness and the overall service life. The proposed study also looks at the variations in stress on material fiber caused by different fire exposure. It is observed that the changing non-linear cross-sectional temperature gradient during a fire event can cause adequate distress, which may lead to the formation of thermal cracks in the panel. A three-point bending test is used to record the distribution of stresses on different temperature zones. The ABAQUS software is used for the Finite Element Analysis (FEA) of these panel. It seems that the study of the fire resistance of EPS sandwich panel is quite significant considering the safety and durability of this alternative sustainable building construction for affordable housing.Copyright (c) 2022 Elsevier Ltd. All rights reserved.Selection and peer-review under responsibility of the scientific committee of the Sustainable Materials and Practices for Built Environment. | 2022 | Proceedings Paper | Basu, Dibya Jyoti; Acharjee, Devjit; Bandyopadhyay, Debasish | MATERIALS TODAY-PROCEEDINGS | India | 10.1016/j.matpr.2022.01.319 | -1
from biomass to eco-friendly composites: polyurethanes based on cashew nutshell liquid reinforced with coconut husk fiber | The development of bio-based materials has attracted increasing attention from both academia and industry. In this study, polyurethanes (PUs) prepared from cashew biomass at different NCO:OH molar ratios (0.75, 1.00, and 1.50) were reinforced with coir fiber to produce bio-composites. The resulting bio-composites showed high gel content values (94-100%), indicating good matrix/reinforcement interaction. In addition, thermogravimetric analysis (TGA) demonstrated that manufactured bio-composites showed flame retardancy property with LOI values > 28. Scanning electron microscopy (SEM) revealed no interphase separation. Also, dynamic mechanical analyses (DMA) of composites showed glass transitions values of 85 & DEG;C, 95 & DEG;C, and 121 & DEG;C when PUs were formulated using NCO:OH molar ratios at 0.75, 1.00, and 1.50, respectively. Furthermore, equibiaxial flexural strength results presented values ranging from 71.2 to 88 MPa. Thus, overall results have demonstrated the great potential of bio-composites prepared from cashew biomass-based polyurethanes reinforced with coir fiber which could be explored for high-performance applications. | 2022 | Article; Early Access | Pereira, Rita C. S.; Felipe, Vinicius Taveira Andrade; Avelino, Francisco; Mattos, Adriano L. A.; Mazzetto, Selma E. E.; Lomonaco, Diego | BIOMASS CONVERSION AND BIOREFINERY | Brazil | 10.1007/s13399-022-03693-6 | -1
optimization of chemical treatment process parameters for enhancement of mechanical properties of kenaf fiber-reinforced polylactic acid composites: a comparative study of mechanical, morphological and microstructural analysis | As advancements in sustainable material science continue, kenaf fiber and polylactic acid (KF/PLA) composites have emerged as promising eco-friendly alternatives. The current research article has focused on improving the physical strength of these KF/PLA com-posites. Methodologies like Taguchi's and Grey Relational Analysis (GRA) have been employed to identify the most effective ways to enhance the chemical treatment process. The composites were manufactured using an injection molding technique while essential variables were modified. These variables comprised the choice of chemical treatments(sodium hydroxide, potassium hydroxide, or sodium acetate), the concentration of these chemicals (1%, 2%, or 3% w/v), and the duration of treatment (2, 4, or 6 h). These modifications led to the production of diverse KF/PLA composite variants. The physical strength of these modified composites was evaluated using various methods, focusing on their tensile strength, tensile modulus, elongation under tension, flexural strength, flexural modulus, deformability under bending, and impact resistance. A Scanning Electron Microscope (SEM) was utilized to observe the treated and tested samples in detail. The optimal values identified through GRA and mean plots were same for the composite. Improved mechanical properties of KF/PLA were observed when the optimal conditions of A1-B2-C2 (NaOH, 2%, and 4 h) were applied. Although, the morphology of the PLA matrix based bio composites reinforced with kenaf fiber with different surface-treatments was recorded using AFM analysis in order to further reveal the surface roughness of fibers upon surface modification and dispersion. (c) 2023 The Authors. Published by Elsevier B.V. | 2023 | Article | Kumar, Sandeep; Dang, Rakesh; Manna, Alakesh; Dhiman, Nishant Kumar; Sharma, Shubham; Dwivedi, Shashi Prakash; Kumar, Abhinav; Li, Changhe; Tag-Eldin, Elsayed M.; Abbas, Mohamed | JOURNAL OF MATERIALS RESEARCH AND TECHNOLOGY-JMR&T | Egypt | 10.1016/j.jmrt.2023.09.157 | -1
experimental study of vibration characteristics of frp cables for long-span cable-stayed bridges | This study describes an investigation of vibration characteristics of carbon fiber-reinforced polymer (CFRP) and basalt FRP (BFRP) cables that can potentially be used in long-span cable-stayed bridges, compared with the traditional steel cable. Reduced-scale cable models were designed using similarity criteria and verified by examination of their dynamic characteristics. In-plane and out-of-plane vibration experiments on model cables were conducted using the step excitation method. The natural frequencies and modal damping of the cables were analyzed further, and the modeling of the damping ratios was studied using Rayleigh's method. The results indicate that (1) the model cables well represent the dynamic properties, i.e., the equivalent natural frequencies of real long-span cables; (2) the probability of cable-deck resonance of bridges with FRP cables is lower than that of bridges with steel cables; (3) the damping properties of FRP are complex because of their inherent nonlinear material characteristics, but the equivalent damping of in-plane vibration of FRP cables is generally much larger than that of steel cables, whereas the equivalent damping of out-of-plane vibration of FRP cables is smaller than that of steel cables; and (4) the modal damping ratio of out-of-plane vibration can be accurately simulated by Rayleigh damping. (C) 2014 American Society of Civil Engineers. | 2015 | Article | Yang, Yaqiang; Wang, Xin; Wu, Zhishen | JOURNAL OF BRIDGE ENGINEERING | Peoples R China | 10.1061/(asce)be.1943-5592.0000656 | -1
influence of protic ionic liquid-based flame retardant on the flammability and water sorption of alkalized hemp fiber-reinforced pla composites | This article investigates the effects of combining a novel protic ionic liquid-based fire retardant (FR) with alkalized hemp fiber. A pivotal importance of this study refers to the hydrophilic properties and limits regarding poor thermal resistance of green composites where standard guidelines for fire risks are crucial. Although it is well-studied that alkalization is essential for green composite's moisture and mechanical durability, research on the flammability of such a combined treatment for natural fiber-reinforced biopolymer composites is lacking. The alkaline treatment used in the current study follows a process already studied as optimal, particularly for the selected hemp fiber. The fire performance was examined using a bench scale approach based on self and piloted ignition from cone calorimeter tests. The result from the Fourier-transform infrared analysis of the hemp fiber confirms phosphorylation following the fire-retardant treatment, which was visible from the morphological examination with scanning electron microscope. The presence of FR in the composites led to impactful moisture sorption. However, the FR composites demonstrated an enhanced response to fire, indicating potential use as a Class B standard for building construction, and hazard level 3 (HL3) classification as an interior material in vehicles, provided the problem of high emission of smoke is mitigated. | 2023 | Article | Alao, Percy Festus; Press, Raimond; Ruponen, Jussi; Mikli, Valdek; Kers, Jaan | POLYMERS | Estonia | 10.3390/polym15183661 | -1
free vibration behaviors of carbon fiber reinforced lattice-core sandwich cylinder | To study mechanical behaviors of advanced carbon fiber reinforced composite (CFRC) sandwich cylinder with lattice cores, uni-axial compression and free vibration experiments were carried out. Load carrying capacity and local failure modes of the lattice-core sandwich cylinder (LSC) were revealed. Natural frequencies and vibration modes of CFRC LSC were revealed by experiments for the first time. For usual LSC in astronautic engineering, the first order vibration is in the plane of the cross section, turning from a circle to an oval. An equivalent method was proposed to predict the primary frequency and mode shape of the LSC, which is in excellent accordance with the experiment. Compared with grid stiffened cylinder (GSC), LSC of the same weight and dimension always has higher primary frequency, indicating that LSC is much stiffer and could be designed even lighter in astronautic applications. (C) 2014 Elsevier Ltd. All rights reserved. | 2014 | Article | Zhang, He; Sun, Fangfang; Fan, Hualin; Chen, Haosen; Chen, Liming; Fang, Daining | COMPOSITES SCIENCE AND TECHNOLOGY | Peoples R China | 10.1016/j.compscitech.2014.05.030 | -1
compressive behavior and failure modes of the wood-based double x-type lattice sandwich structure | In this paper, a wood-based double X-type lattice sandwich structure was manufactured where wood-plastic composites (WPC) and Oriented Strand Boards (05B) were used as panels, birch and glass fiber reinforced plastic (GFRP) were used as cores via a type of insertion-glue method. The compressive behavior and failure modes of the wood-based double X-type lattice sandwich structure were investigated by a flatwise compressive test and an analytical model. Results from the flatwise compressive test and the analytical model showed that the failure modes of the combination of WPC + GFRP and OSB GFRP were primarily panel failure, while the failure modes of the combination of WPC + birch and OSB + birch were primarily core shear failure. The diameter of the core influenced the compressive performance of the double X-type lattice sandwich structure. The combination of OSB + birch with both core and panel damaged had better compression performance. The theoretical model was better suited for the combination of OSB + birch. The combination of OSB GFRP and OSB + birch had larger specific strength and modulus, which was lighter in weight and higher in strength. | 2020 | Article | Zheng, Tengteng; Yan, Hongzhen; Li, Shuai; Cheng, Yanpeng; Zou, Liuxiao; Hu, Yingcheng | JOURNAL OF BUILDING ENGINEERING | Peoples R China | 10.1016/j.jobe.2020.101176 | -1
long-term performance research on reinforced concreted beams with pre-stressed cfrp plate | With the continuous development of science and technology, the method of using the pre-stressed carbon fiber on the concrete structure, in particular on the bridge structure has become a research direction by the domestic and foreign scholars. In this paper, it has done the long-term test for the civil carbon fiber in the library on the base of the research of reinforced concreted beams with pre-stressed CFRP plate, and has observed the slip of the carbon fiber fixed on the side of the tension anchor. The results showed that: when put 50% of the ultimate stress of the carbon fiber on the carbon fiber, under the action of long-term tension, the variation of carbon fiber and the slip of the carbon fiber fixed on the side of tension anchor can all achieve intended purpose of the experimen,which provides the theoretical data on the long-term performance research of the civil carbon fiber reinforced on the concrete structures. | 2011 | Proceedings Paper | Zhou, Kefeng; Li, Yuzhi; Zhang, Baojing | MANUFACTURING SCIENCE AND TECHNOLOGY, PTS 1-3 | Peoples R China | 10.4028/www.scientific.net/amr.295-297.1188 | -1
eco-friendly sandwich panel based on recycled bottle caps core and natural fibre composite facings | This is the first attempt to combine disposed bottle caps and natural fibres into sandwich panels. A full factorial design is performed to identify the effects of the skin type (aluminium or coir fibre reinforced laminates) and bottle cap core packing (cubic and orthotropic) on the mechanical properties of the proposed panels. The coir fibre composite skin provides maximum core shear strength, 29 % higher than the aluminium-based panels, in cubic packing, while the flexural modulus is reduced by 45 %. An interlocking effect between the skin and the core is evidenced when coir fibre composites are used. In addition, the cubic cell packing increases the specific mechanical properties, even though with a higher density. The results highlight a promising association of green components and plastic bottle caps for secondary structural applications. | 2020 | Article | Oliveira, Pablo Resende; dos Santos, Julio Cesar; Ribeiro Filho, Sergio Luiz Moni; Torres Ferreira, Bruna; Panzera, Tulio Hallak; Scarpa, Fabrizio | FIBERS AND POLYMERS | Brazil | 10.1007/s12221-020-9818-7 | -1
non-uniform compressive strength of debonded sandwich panels - i. experimental investigation | Face/core debond-damaged sandwich panels exposed to non-uniform compression loads are studied. The panel geometry is rectangular with a centrally located circular debond. The study primarily includes experimental methods, but simple finite element calculations are also applied. The complexity of applying a controlled non-uniform compressive load to the test panels requires a strong focus on the development of a suitable testrig. This is done by the extensive use of product development methods. The experimental results based on full-scale testing of 10 GFRP/foam core panels with prefabricated debonds show a considerable strength reduction with increasing debond diameter, with failure mechanisms varying between fast debond propagation and wrinkling-introduced face compression failure for large and small debonds, respectively. Residual strength predictions are based on intact panel testing, and a comparison between a simple numerical model and the experimental results shows fair agreement. | 2005 | Article | Nokkentved, A; Lundsgaard-Larsen, C; Berggreen, C | JOURNAL OF SANDWICH STRUCTURES & MATERIALS | Denmark | 10.1177/1099636205054791 | -1
thermal property analysis and applications of gfrp panels to integral abutment bridges | Integral abutment bridges (IABs) have been designed and constructed during the last several decades in the United States and around the world. Many benefits can be expected from IABs, especially, the joints related water-leaking issues can be resolved. However, the integral bridges have not been widely applied in practices, which may be partly due to the lack of understanding on the thermal performances of IABs. For example, the commonly adopted concrete superstructure may limit the maximum length a jointless bridge can be designed, since concrete materials have relatively large thermal expansion coefficients but small tensile strength capacities. Regarding to this issue, glass fiber reinforced polymers (GFRPs) are considered as the substitute materials for IABs in this study, because GFRPs can be designed with comparatively small thermal expansion but large tensile strength. Therefore, in this paper, the thermal behaviors of IABs are firstly investigated through a numerical study on an as-built bridge, Caminada Bay Bridge, LA. Secondly, a homogenization modeling method is proposed to analyze GFRP panels under temperature loading effects. Finally, the thermal responses of an JAB are compared between two different deck conditions, i.e., GFRP panels and concrete slabs. Based on the investigation in this paper, the efficiency of the proposed homogenization modeling method for GFRP structures is discussed and the thermal benefits of applying GFRP panels to IABs are justified. (C) 2014 Elsevier Ltd. All rights reserved. | 2014 | Article | Kong, B.; Cai, C. S.; Kong, X. | ENGINEERING STRUCTURES | USA | 10.1016/j.engstruct.2014.06.009 | -1
reliability and lifetime assessment of glider wing's composite spar through accelerated fatigue life testing | The evaluation of the reliability and the lifetime of aerospace components has become an important segment of the design stage. The aeronautical components are subjected to complex, rigorous tests and have a long test life. The main goal in the field of aviation is to have components with high reliability and quality and to meet the mandatory requirements and regulations. The spars are stiffening components positioned along the wing and which take up most of the load and are tested for fatigue over a long period of time. The spar which was analysed in this study has a sandwich structure with GFRP (glass fiber reinforced plastic) skin and foam core. In this paper, the performances in the static and dynamic conditions of the GFRP-foam sandwich structures cut out of the composite spar of a glider were analysed. Additionally, using accelerated techniques based on the three-point fatigue bending test, the main reliability indicators of the GFRP-foam sandwich structures were determined. Using the statistical processing of the experimental data and the Inverse Power Law-Weibull acceleration model, the mean number of cycles to failure, in normal testing conditions of the GFRP-foam specimens was determined, with a value of 102,814. Using the accelerated testing techniques of the GFRP-foam sandwich structures an important decrease of the test time (8.43 times) was obtained. | 2020 | Article | Zaharia, Sebastian Marian; Pop, Mihai Alin; Udroiu, Razvan | MATERIALS | Romania | 10.3390/ma13102310 | -1
adobe bricks reinforced with paper & pulp wastes improving thermal and mechanical properties | Soil-based building material has been used since ancient times but lately it has been mainly considered for restoration purposes of traditional architecture instead of an eco-friendly construction material for new buildings. However, the promotion of a more sustainable architecture has recently led to look towards adobe or rammed earth, among others. Because of the high impact of concrete and the fired clay brick industry, mainly due to the use of clinker and the firing process, respectively, adobe may highly reduce the ecological footprint of conventional construction and building materials. In addition, the use of fibers for adobe reinforcement has been also highlighted as a key factor for improving adobe performance. Obviously, when residues successfully replace such fibers the ecological footprint may be reduced even more. Thus, this research focuses on the assessment of adobe reinforced with paper and pulp industry residues (PPR) with the aim of demonstrating the feasibility of this construction material. Several series have been made by varying the replacement percentage up to 20% and technological properties and toxicity have been assessed. It is concluded that compressive strength may be improved up to 190% while thermal conductivity is reduced approx. 30% for 12.5% of PPR replacement. Besides, adobe meets standards related to water resistance and toxicity values. (C) 2020 Elsevier Ltd. All rights reserved. | 2020 | Article | Munoz, P.; Letelier, V; Munoz, L.; Bustamante, M. A. | CONSTRUCTION AND BUILDING MATERIALS | Chile | 10.1016/j.conbuildmat.2020.119314 | -1
gfrp composite footbridge series with multi-box cross section - part 1: design methodology, conceptual design and global detailed design | An original conceptual structural and technological design of a series of GFRP composite footbridges was developed, with a multi-box cross-section. A methodology for the design of these footbridges was elaborated using the appropriate Eurocodes and the design code developed by the European Structural Polymeric Composites Group. A method for computer-aided design calculations of the footbridge series using MSC.Marc FE code was formulated. The criteria for the preliminary design and the global detailed design of FRP composite footbridges were established. The structural design of a pedestrian-and-cyclist GFRP composite bridge with a 16.00 m span length and 2.56 m usable width (study case) was created, belonging to the above-mentioned series. Global detailed calculations were carried out as part of the design of the case study footbridge. Seven ultimate limit states and two serviceability limit states were taken into account, and the relevant simulation results were presented. The dimensions of the case study footbridge adopted on the basis of the preliminary design lead to fulfilment of the load-bearing and service conditions in the global detailed calculations. The GFRP composite footbridge series appears to be competitive in terms of technology and price in comparison with existing FRP composite footbridges. | 2020 | Article | Klasztorny, Marian; Zajac, Kamil Pawel; Nycz, Daniel Bronislaw | COMPOSITE STRUCTURES | Poland | 10.1016/j.compstruct.2020.111965 | -1
improvement of the chemical recycling process of waste carbon fibre reinforced plastics using a mechanochemical process: influence of process parameters | We present the experimental results of an optimal recycling method for waste carbon fibre reinforced plastics (CFRPs) that is based on the application of a set of unit mechanochemical processes. The objectives of this study were to highlight the influence of process factors that are inherent in the chemical recycling process of waste CFRP. We investigated the influence of the soaking period, the application of a catalyst and impurities on the recycling process and recovery efficiency of the waste CFRP. Different combinations of the unit mechanochemical processes were investigated, and the effectiveness of the combination was analysed. The chemical recycling process was conducted using benzyl alcohol under ordinary pressure at initial solvent temperatures lower/equivalent to its flash point temperature. Experimental results showed that the solvent temperature increased up to boiling temperature levels when the mechanochemical process was initiated, thereby enhancing the mechanochemical process. The presence of impurities did not influence the recovery rate. Likewise, this experimental study highlighted the importance of accounting for the soaking period during the chemical recycling process: an extended soaking period resulted in a higher recovery rate, a lower portion of undissolved solids and recovered fibres of better quality. This research highlighted the significance of choosing the proper combination for the chemical recycling process as well as the benefits of recycling the waste CFRP with negligible application of the catalyst. | 2018 | Article | Nzioka, Antony Mutua; Yang, Cao Zheng; Kim, Myung-Gyun; Sim, Ye-Jin; Lees, Chang-Soo; Kim, Young-Ju | WASTE MANAGEMENT & RESEARCH | South Korea | 10.1177/0734242x18790351 | -1
intensity of artefacts in cone beam ct examinations caused by titanium and glass fibre-reinforced composite implants | Objectives: The aim was to compare titanium and glass fibre-reinforced composite (FRC) orbital floor implants using cone beam CT (CBCT). FRC implants are nonmetallic and these implants have not been analysed in CBCT images before. The purpose of this study is to compare the artefact formation of the titanium and the FRC orbital floor implants in CBCT images. Methods: One commercially pure titanium and one S-glass FRC with bioactive glass particles implant were imaged with CBCT using the same imaging values (80 kV, 1 mA, FOV 60 x 60 mm). CBCT images were analysed in axial slices from three areas to determine the magnitude of the artefacts in the vicinity of the implants. Quantified results based on the gray values of images were analysed using analysis-of-variance. Results: Compared to the reference the gray values of the titanium implant are more negative in every region of interest in all slices (p < 0.05) whereas the gray values of the FRC implant differ statistically significantly in less than half of the examined areas. Conclusions: The titanium implant caused artefacts in all of the analysed CBCT slices. Compared to the reference the gray values of the FRC implant changed only slightly and this feature enables to use wider imaging options postoperatively. | 2019 | Article | Kuusisto, Niina; Huumonen, Sisko; Kotiaho, Antti; Haapea, Marianne; Rekola, Jami; Vallittu, Pekka | DENTOMAXILLOFACIAL RADIOLOGY | Finland | 10.1259/dmfr.20170471 | -1
maximizing structure performances of a sandwich panel with hybrid composite skins using particle swarm optimization algorithm | A sandwich panel, composed of hybrid laminate skins of AL (aluminum)-CFRP-GFRP and aluminum honeycomb core, was optimized for maximizing the structural performance. Stacking sequence of the three different materials comprising the hybrid laminate skins and individual ply angles are taken as design variables in the present optimization problem. Synergizing a particle swarm optimization (PSO) algorithm method with a specially developed FEM program enables one to optimally decide the design variables and thereby significantly improve the sandwich performance. The present technique applying PSO to a hybrid sandwich in conjunction with FEA has extended the application area of optimization with a complex honeycomb sandwich that is not possible by the conventional method. | 2009 | Article | Cho, Hee Keun | JOURNAL OF MECHANICAL SCIENCE AND TECHNOLOGY | South Korea | 10.1007/s12206-009-0916-0 | -1
an even-load-distribution design for composite bolted joints using a novel circuit model and neural network | Due to the brittle feature of carbon fiber reinforced plastic laminates, mechanical multi-joint within these composite components shows uneven load distribution for each bolt, which weakens the strength advantage of composite laminates. In order to reduce this defect and achieve the goal of even load distribution in mechanical joints, we propose a machine learning-based framework as an optimization method. Since that the friction effect has been proven to be a significant factor in determining bolt load distribution, our framework aims at providing optimal parameters including bolt-hole clearances and tightening torques for a minimum unevenness of bolt load. A novel circuit model is established to generate data samples for the training of artificial networks at a relatively low computational cost. A database for all the possible inputs in the design space is built through the machine learning model. The optimal dataset of clearances and torques provided by the database is validated by both the finite element method, circuit model, and an experimental measurement based on the linear superposition principle, which shows the effectiveness of this general framework for the optimization problem. Then, our machine learning model is further compared and worked in collaboration with commonly used optimization algorithms, which shows a potential of greatly increasing computational efficiency for the inverse design problem. | 2022 | Article | Qiu, Cheng; Han, Yuzi; Shanmugam, Logesh; Jiang, Fengyang; Guan, Zhidong; Du, Shanyi; Yang, Jinglei | COMPOSITE STRUCTURES | Peoples R China | 10.1016/j.compstruct.2021.114709 | -1
glass fibre reinforced precast concrete containing high content pozzolanic materials | Glass fiber reinforced concrete (GFRC) is a composite construction material widely used as a precast exterior element in the construction industry. GFRC is generally composed of mixture of cement, sand, water and glass fiber. Cement production causes high energy consumption and CO2 emissions, which has negative impacts on the environment. Therefore, in this study, the effect of using high amount of fly ash and blast furnace slag from industrial waste materials instead of cement is investigated. The cement was replaced by fly ash and blast furnace slag in different ratios and the fresh, physical and mechanical properties of 6 different GFRC mixes were investigated. In addition, SEM micrographs were taken after the bending test to analyze the microstructure of GFRC. Test results showed that the workability of mixtures was modified by pozzolan addition. Fly ash improved the workability of GFRC matrix, however synergistic effect of fly ash and slag tend to insignificantly affect the workability. The water absorption of mixtures was found as 11 +/- 3% and the densities varied between 1910 and 2000 kg/m(3). Substitution of cement with fly and slag reduced the early age flexural strength of the mixtures, the increase in fiber content resulted in improved flexural strength and the highest strength was observed in C100F0S0G4 mix as 12.2 MPa. | 2019 | Article | Amed, Bahadur; Kabay, Nihat | SIGMA JOURNAL OF ENGINEERING AND NATURAL SCIENCES-SIGMA MUHENDISLIK VE FEN BILIMLERI DERGISI | Turkey |  | -1
determination of the fuel composition during operation to optimise the combustion behaviour | Waste as fuel in thermal waste treatment is characterised by a heterogeneous and fluctuating composition. In addition to familiar fractions such as paper, plastics and textiles, new fractions are appearing. Materials such as composites and insulating materials, carbon fibre-reinforced plastics and electrical waste have problematic properties from an incineration point of view. If the composition of the fuel mixture is available, however, these can be counteracted.For the inline determination of the waste composition a calculation method consisting of two sequential models was developed. First, the extended online balancing allows to calculate the elementary waste composi-tion (C, H, O), the water and ash content, lower calorific value and mass flow of the waste. Afterwards these results can be used in the so-called numerical fraction model to determine the fractional composition.Theoretical validation has already proven that the model delivers reliable results in wide areas. First results of the experimental validation of the models are presented in this paper. For the investigations, synthetic fuel mixtures were produced from several mono-fractions and burnt on the backward acting grate of a grate firing pilot plant. The recorded measurement data, such as the flue gas composition and the volumetric flows of flue gas and supply air, is used as input data for the models. For validation, a comparison with the composition known from fuel analyses was made. | 2023 | Article | David, Antje; Bernhardt, Daniel; Beckmann, Michael; Krein, Anna; Vodegel, Stefan | FUEL | Germany | 10.1016/j.fuel.2023.127903 | -1
study of the interfacial adhesion between alfa fiber and synthetic resin in a new biocomposite material | The Interfacial adhesion between fiber and resin has a strong influence on composite mechanical performance and thermal stability. Natural fibers like alfa have attracted a great interest to be used as reinforcement for polymer composites. In this work biocomposites were prepared from natural substances by bleinding alfa plants (Stipa tenacissima) as natural reinforce fibers and modified sunflower oil (Helianthus annuus) as synthetic resin. The application of alfa fibers as reinforcement for composites requires a strong adhesion between the fibre and the resin. In the present work, alfa fibers were added to the synthetic resin after alkaline treatment with 5% NaOH solution. Biocomposites were prepared by using treated and untreated alfa fibers and characterised in terms of tensile properties, thermogravimetric analysis (TGA), and scanning electron microscopy (SEM). The results showed a good interfacial adhesion between treated alfa fibers and the resin. On the other hand, a thermal improvement was observed for biocomposites with treated alfa fibers. Copyright (c) 2022 Elsevier Ltd. All rights reserved. Selection and peer-review under responsibility of the scientific committee of the Polymer & Mediterranean Fiber International Conference'2021. | 2022 | Proceedings Paper | Kadem, Sihem; Irinislimane, Ratiba; Belhaneche-Bensemra, Naima | MATERIALS TODAY-PROCEEDINGS | Algeria | 10.1016/j.matpr.2021.12.555 | -1
low-velocity impact response and post-impact flexural behaviour of composite sandwich structures with corrugated cores | This paper aims to investigate the low-velocity impact response and post-impact flexural behaviour of hybrid sandwich structures consisting of carbon fibre-reinforced polymer (CFRP) face sheets and aluminium alloy corrugated cores. A combined experimental and numerical study is carried out over a range of impact energies and impact sites to evaluate the effects of the abovementioned factors on the impact damage and residual flexural strength. Low-velocity impact tests are performed to investigate the impact resistance of such structures with respect to impact load, absorbed energy and failure mode. Subsequently, three-point bending tests are conducted to determine and quantify the effects of impact damage on the residual properties of post-impact sandwich structures. Meanwhile, a procedure to numerically simulate the low-velocity impact tests and residual flexural strength tests of sandwich structures is developed by the VUMAT subroutine in ABAQUS/Explicit. Reasonably good agreement is achieved when comparing the impact response and flexural behaviour between experimental measurements and numerical predictions. These studies reveal that the damage depends on the impact energy and impact location. The residual flexural strength decreases significantly even though the impact energy is lower than 10 J, while there is a slight reduction with a further increase in the impact energy. | 2018 | Article | He, Wentao; Liu, Jingxi; Wang, Shuqing; Xie, De | COMPOSITE STRUCTURES | Peoples R China | 10.1016/j.compstruct.2018.01.024 | -1
tensile mechanical characteristics of cf/peek biocomposites with different surface modifications | Carbon fibre reinforced polyetheretherketone (CF/PEEK) biocomposites were prepared by the method of hot casting under pressure. The influences of CF surface treatment methods on the tensile strength and modulus of CF/PEEK biocomposites were investigated. The results indicated that the CF modified with concentrated nitric acid was beneficial to improve the tensile strength of CF/PEEK composites. On the contrary, the surface of CF treated by KH-560 silane couple agent has a little or unfavourable influence on the tensile mechanical properties of CF/PEEK composite. Furthermore, the CF surface treatment methods and CF content have a synergistic effect on the mechanical properties of the biocomposites. With the CF content rising, the difference of the effect of different treatment methods on the tensile mechanical properties of CF/PEEK composites is more and more significant. Meanwhile, the tensile stress-strain relationship of the composites showed linear variation and the break strain of the CF/PEEK composites decreased with increasing CF content. The fracture mechanism of the biocomposites gradually changed from ductile to brittle fracture with the increase of CF content. The tensile strength of the biocomposites first increased and then decreased with the increasing CF content. However, the tensile modulus increased monotonically with CF content rising. | 2019 | Article | Mao, Jiaheng; Pan, Yusong; Ding, Jie | MICRO & NANO LETTERS | Peoples R China | 10.1049/mnl.2018.5374 | -1
evaluation of the use of lignocellulosic fibers for the reinforcement of rigid polyurethane foams | Introduction- Oil reserves are non-renewable resources, which can be replaced by biomass, from agroindustrial waste such as lignocellulosic fibers, allowing the partial replacement of petroleum derivatives. Objective- This article aims to evaluate the use of lignocellulosic fibers for the reinforcement of rigid polyurethane foams. Methodology- A pretreatment of the lignocellulosic material, such as mango husks, rice husk and cellulose microcrystals was carried out, then the cellulose and lignin content was determined, and then the content of the hydroxyl group (OH) present in the samples was determined. fibers and the synthesis of polyurethane foams, including lignocellulosic material by 5%, 10% and 15%. Finally, the foams are characterized with bulk density, water absorption, tensile strength and FTIR spectroscopy. Results- The rice husk presented the best result with an OH replacement of 15%, density of 33 kg/m(3) and resistance to tension 152.92 kPa. For the absorption of water, the mango peels reached a 277% increase in mass, for 15% OH. Conclusions- The replacement of lignocellulosic fibers, such as mango husks and rice husks to reinforce rigid polyurethane foams, are an opportunity to use renewable resources with greater added value and industrial applications. Foams reinforced with 15% rice husks are the ones that have the best results and in terms of bulk density a maximum value of 33 kg/m(3) was obtained, when compared with the samples of mango peel and cellulose microcrystals. For tensile strength, it records a value of 152.92 kPa, with an increase of 79% with respect to the reference foam. Thus, these foams reinforced with rice husk can be used as a material with resistance to mechanical stresses and it is recommended to evaluate their use as a thermal insulator. Of the fibers evaluated, the mango peel is the best option for a foam for horticultural use, since it obtained a water absorption capacity of 277.30% corresponding to the sample with a substitution percentage of 15%. | 2020 | Article | Malagon Mican, Martha Lucia; Velasquez Baracaldo, Lina Maria; Garcia Camacho, William Ferney | INGE CUC | Colombia | 10.17981/ingecuc.16.1.2020.08 | -1
effects of fiber length and orientation on elasticity of fiber-reinforced plywood | Short carbon fibers, a reinforced material in wood veneer composites, were used to investigate the effects of fiber length and orientation of fibers on the elasticity of plywood. The technical feasibility, elasticity, and strength of the reinforced plywood with short carbon fiber were evaluated. In a short fiber reinforcement system, the fiber length does not directly influence the reinforcement in Cox's theory when the fiber length exceeded a certain length. When the length of short carbon fiber is beyond 3 mm, the high reinforced result was obtained in the experiment. However, if fiber length was too long, the reinforced result was less swing to the bridge between fibers and the increase of holes. The optimum fiber length must be considered. The orientation of fibers has a strong influence on the reinforcement. Unidirectional, perpendicular, and random orientation displayed different influence on the elasticity. Experimental results were discussed with Cox's method. Reinforced plywood with short carbon fibers in random orientation has a higher shear modulus and bending strength than the controls, in addition to other mechanical properties. | 1998 | Article | Xu, H; Nakao, T; Tanaka, C; Yoshinobu, M; Katayama, H | JOURNAL OF WOOD SCIENCE | Japan | 10.1007/bf01130445 | -1
signal enhancement in defect detection of cfrp material using a combination of difference of gaussian convolutions and sparse principal component thermography | Owing to its advantages of low-cost and fast detection, pulsed thermography has become a promising technique to detect subsurface defects in materials of carbon fiber reinforced polymer (CFRP). Since defect signals in the detected results always suffer from low contrast due to the instability of detecting environment, feature extraction methods are required to enhance the visualization of defects. However, many state-of-the-art feature extraction methods have difficulties in overcoming the interference from noise and background, so that their effects are limited in highlighting the defects. To solve this problem, a novel methodology of combining signal filtering with feature extraction is proposed in this paper. In this approach, thermal images are first smoothed by a difference of Gaussian convolutional (DoGC) filters, which is designed to eliminate noise and uneven background based on their frequencies. Furthermore, the method of sparse principal component thermography (SPCT) is adopted to extract the features of defects. Two experiments on sample laminates have suggested that, DoGC-SPCT is superior to other feature extraction methods in the following aspects. Firstly, the DoGC filter can effectively eliminate most of the interference, thus facilitating defect identification during the process of feature extraction. Secondly, the computational outcomes show that DoGC-SPCT leads to higher values in the index of signal to noise ratios for the defects. Finally, DoGC-SPCT leads to higher interpretability, which has smoother background in the obtained results. | 2022 | Article | Liu, Wei; Hou, Beiping; Yao, Yuan; Zhou, Le | IEEE ACCESS | Peoples R China | 10.1109/access.2022.3212538 | -1
optimizing polymer-stabilized raw earth composites with plant fibers reinforcement for historic building rehabilitation | This research focuses on the optimization of formulation, characterization, and damage analysis of plant fiber-reinforced polyester resin composites (jute and date palm). To better understand the characteristics and mechanical behavior of these materials, this study investigates the influence of resin content and plant fibers on the physico-mechanical behavior of the resin composites. Resinous composites consisting of polyester resin and raw earth were studied using a novel formulation based on an empirical method that follows the principle of earth saturation with polyester resin. Saturation was achieved with a 28% content of polyester resin, which appeared to be an optimal blend for the earth-resin composite. Plant fibers were randomly incorporated as reinforcement in the composites at various percentages (1%, 2%, and 3%) and lengths (0.5 cm, 1 cm, and 1.5 cm). Mechanical tests including bending, compression, and indentation were conducted to evaluate the mechanical properties of the composites. Analysis of fracture morphology revealed that the deformation and rupture mechanisms in bending, compression, and indentation of these composites differ from those of traditional concrete and cement mortar. The obtained results indicate that the composites exhibit acceptable performance and could be favorably employed in the rehabilitation of historic buildings. | 2023 | Article | Menadi, Souad; Hadidane, Yazid; Benzerara, Mohammed; Saidani, Messaoud; Khorami, Morteza; Belouettar, Redjem; Slimani, Faycal; Gouider, Nadia; Rehab-Bekkouche, Souhila | BUILDINGS | England | 10.3390/buildings13112681 | -1
the features of various ufc bridges and its durability investigation in japan | For 20 years, application technologies of the Ultra-high strength Fiber reinforced Concrete (hereafter, UFC), which has compression strength 200N/mm(2), have been being rapidly developed, and the number of UFC structures is increasing in Japan. Especially, the application of UFC to bridges is advanced from the advantage of its ultra high strength, high durability, thin member, and weight reduction. In the UFC PC bridge, a very thin member's thickness such as 15cm and the long single-span girder of more than 50m become possible, though they were never achieved with conventional concrete. Until today, more than 14 UFC pedestrian bridges, 4 UFC road bridges, and 3 railway bridges have been completed in Japan. Appling UFC to bridges has started at Sakata Mirai Bridge in 2002. Since It has been more than 15 years, then periodic investigations had conducted to examine the material stability and long-term durability of the UFC bridge. It is confirmed by the inspection that the UFC bridge remained highly durable after 15 years' service. In this report, the cases about the UFC applications where various unique technologies are applied are introduced, and those features are described. The periodic durability investigation to Sakata Mirai Bridge is also introduced. | 2021 | Proceedings Paper | Musha, H.; Watanabe, T.; Hashimoto, O.; Ishii, Y.; Ikeda, M. | BRIDGE MAINTENANCE, SAFETY, MANAGEMENT, LIFE-CYCLE SUSTAINABILITY AND INNOVATIONS | Japan | 10.1201/9780429279119-336 | -1
effect of mineral additions on the microstructure and properties of blended cement matrices for fibre-cement applications | This detailed study of the effect of three mineral additions (limestone, rice husk ash and activated coal mining waste) differing in composition and properties explored the behaviour of blended cements with a 25% replacement ratio. The aim was to select the optimal addition for improving the performance of natural fibre-reinforced cements. The pozzolanic, physical and mechanical properties as well as the pore structure of the blended cement matrices were examined. The findings showed that although rice husk ash is characterised by high pozzolanicity, it had a less favourable effect on the cement than expected, yielding porous, poorly compacted and hence weak matrices. The activated coal mining waste showed better performance, reaching similar strength to control mortar, better pore size refinement and an important reduction in mean pore size of 60% compared to control mortar after 60 days of curing. In light of those findings, this aluminosilicate addition is proposed as the most apt of the three studied for improving the quality of fibre-reinforced cements, keeping in mind that the interaction effect amongst the three mineral additions was not considered in the present work. | 2019 | Article | Mejia-Ballesteros, Julian Eduardo; Savastano, Holmer, Jr.; Fiorelli, Juliano; Frias Rojas, Moises | CEMENT & CONCRETE COMPOSITES | Spain | 10.1016/j.cemconcomp.2019.02.001 | -1
toughening of epoxy systems with interpenetrating polymer network (ipn): a review | Epoxy resins are widely used for different commercial applications, particularly in the aerospace industry as matrix carbon fibre reinforced polymers composite. This is due to their excellent properties, i.e., ease of processing, low cost, superior mechanical, thermal and electrical properties. However, a pure epoxy system possesses some inherent shortcomings, such as brittleness and low elongation after cure, limiting performance of the composite. Several approaches to toughen epoxy systems have been explored, of which formation of the interpenetrating polymer network (IPN) has gained increasing attention. This methodology usually results in better mechanical properties (e.g., fracture toughness) of the modified epoxy system. Ideally, IPNs result in a synergistic combination of desirable properties of two different polymers, i.e., improved toughness comes from the toughener while thermosets are responsible for high service temperature. Three main parameters influence the mechanical response of IPN toughened systems: (i) the chemical structure of the constituents, (ii) the toughener content and finally and (iii) the type and scale of the resulting morphology. Various synthesis routes exist for the creation of IPN giving different means of control of the IPN structure and also offering different processing routes for making composites. The aim of this review is to provide an overview of the current state-of-the-art on toughening of epoxy matrix system through formation of IPN structure, either by using thermoplastics or thermosets. Moreover, the potential of IPN based epoxy systems is explored for the formation of composites particularly for aerospace applications. | 2020 | Review | Farooq, Ujala; Teuwen, Julie; Dransfeld, Clemens | POLYMERS | Netherlands | 10.3390/polym12091908 | -1
nonlinear coupled vibration behavior of bfrp cables on long-span cable-stayed bridges under parametric excitation | Based on the cable-stayed beam model, this paper studies the nonlinear coupled vibration behavior of basalt fiber-reinforced polymer (BFRP) cables on long-span cable-stayed bridges under parametric excitation. Considering the sag, damping of BFRP cables, and the coupled interactions between stayed cables and the main girder, the nonlinear coupling vibration model of the BFRP cable-beam composite structure has been established. Taking the longest cable of Sutong Bridge as a case study, the nonlinear coupled vibration behavior of BFRP cables under parametric excitation has been numerically analyzed using the finite difference method. The analysis results indicate that (1) under parametric excitation, the large amplitude nonlinear vibration of the BFRP cable will be induced with an evident beat phenomenon. (2) Under the same parametric excitation, the nonlinear coupling vibration response and the beta frequency of the BFRP cable were both smaller than that of the traditional steel cable. (3) The nonlinear coupling vibration response of the BFRP cable increased with an increment in excitation amplitude and a decrement in cable force. With the increase in the excitation frequency, weight per unit length, and axial stiffness, the nonlinear vibration response of the BFRP cable increased first and then decreased. Meanwhile, the damping ratio of the BFRP cable had no significant influence on the nonlinear coupling vibration. | 2023 | Article | Yang, Yaqiang; Zhou, Zixian; Guan, Yanlin; Shi, Jianzhe; Zhan, Qiwei; Fahmy, Mohamed F. M.; Wu, Bitao | BUILDINGS | Peoples R China | 10.3390/buildings13123082 | -1
recycling carbon fiber-reinforced polymers (cfrps) to construct cfs/tio2 nanotexture with efficient interface charge transfer for stimulating photocatalytic hydrogen production | In this work, carbon fiber-reinforced polymer (CFRP)waste-derivedcarbon fibers (CFs) coupled with TiO2 for photocatalytichydrogen production have been investigated. The CFs were found tobe promising for enhancing visible light absorption and preventingphotoinduced charge carrier recombination. The role of interface interactionand morphology was further investigated by synthesizing nanocompositesthrough physical mixing (CFs/TiO2) and sol-gel methods(CFs/TiO2-S). The optimized 3CFs/TiO2 produces2.87 times more hydrogen than using only TiO2. This noticeableenhancement was due to efficient charge separation in the presenceof CFs with high visible light absorption. Comparatively, the CFs/TiO2-S nanotexture produced H-2 at 2268.4 & mu;molg(-1) h(-1), which is 6-12fold greater than that for CFs/TiO2 and pristine TiO2 samples. Using the sol-gel approach, TiO2 was effectively attached over the entire surface of CFs, enablinggood interface interaction and efficient charge carrier separation,resulting in significantly enhanced H-2 production. Amongthe various operating parameters, glycerol as a sacrificial reagentwas promising to improve H-2 yield, whereas it has a lowerphotostability than methanol after five consecutive cycles. The highestAQY of 26.3% for H-2 production was obtained with 150 mgof catalyst loading under low-intensity light irradiation. This studyintroduces a new technique to recycle solid waste CFRPs to produceCF-based composites that might be advantageous to boost performancein solar energy-related applications. | 2023 | Article | Tahir, Muhammad; Alesayi, Marriam Taha H.; Alshehhi, Shaikha Mohammed S. | ENERGY & FUELS | U Arab Emirates | 10.1021/acs.energyfuels.3c01333 | -1
freeze-thaw durability of basalt fibre reinforced bio-based unsaturated polyester composite | This paper presents an experimental study of the wet freeze-thaw (FT) durability of a fibre-polymer composite produced by vacuum infusion using an innovative bio-based unsaturated polyester resin (UPR) and basalt fibres. As the benchmark, an equivalent composite produced with a conventional (oil-based) UPR was also tested. The composites were preconditioned in water immersion for 30 days at 20 & DEG;C followed by exposure to wet FT for up to 300 cycles; each FT cycle consisted of 3 h in dry freezing condition (-20 & DEG;C) and 8 h in thawing condition (23 & DEG;C) submerged in water. The composites' properties were assessed after preconditioning and after 100, 200, and 300 FT cycles, through mechanical (tensile, compressive, in-plane shear, interlaminar shear) and thermomechanical (dynamic mechanical analysis) tests. Gravimetric and scanning electron microscope analyses were also carried out. The results obtained show that the preconditioning stage, involving water immersion, caused most of the damage, with property reductions of 5% to 39% in the bio-composite, while in the oil-composite they ranged between 4% and 22%, being higher for matrix-dominated properties. On the other hand, FT alone had an insignificant effect on the degradation of material properties; after exposure to FT, property recovery was observed, specifically in matrix-dominated properties, such as interlaminar shear strength, which recovered by 12% in the bio-composite during exposure to FT. The overall performance of the bio-composite was inferior to the conventional one, especially during the preconditioning stage, and this was attributed to the hydrophilicity of some of the components of its bio-based resin. | 2023 | Article | Shahid, Abu T.; Hofmann, Mateus; Garrido, Mario; Correia, Joao R.; Rosa, Ines C. | MATERIALS | Portugal | 10.3390/ma16155411 | -1
zero-waste recycling of shelf-cured pre-impregnated carbon fiber reinforced epoxy laminae | The main objective of this study was to investigate a zero-waste restoration and reprocessing method of carbon/epoxy prepreg. We studied a series of chemical and thermal treatments to reshape and re-strengthen pre-impregnated (prepreg) carbon fiber-reinforced polymer (CFRP) composite rolls that were cured over the shelf, never been used, and would otherwise be discarded. The proposed treatment method is of high interest in minimizing solid waste and reducing the environmental footprint of polymer composites. We used a series of solvents (water, ethanol, N, N- Dimethylformamide (DMF) and Sulfuric Acid) to induce ductility in the scrap already rigid self-cured specimens. The chemical treatments of the scraps using mixtures of DMF-Water or DMF-Ethanol enhanced the ductility of the samples without any negative impact on the mechanical properties. However, the chemical treatment of scarps using a mixture of sulfuric acid with other solvents, could not improve the ductility of the samples. Heat pressing the chemically treated samples further enhanced the ductility of the samples and flattened the scrap composites. The recovered strength and modulus of the recycled prepreg CFRP reached a promising value of over 65% of the original properties, where the samples treated with a mixture of DMF-ethanol preserved their mechanical properties better than other treated samples. The simple, safe, and zero-waste recycling technique presented in this study has proven to be effective for closing the life cycle of a thermoset polymer composite. | 2020 | Article | Ajam, Alaa; Tehrani-Bagha, Ali; Mustapha, Samir; Harb, Mohammad | APPLIED COMPOSITE MATERIALS | Lebanon | 10.1007/s10443-020-09821-7 | 0
fatigue resistance and repairs of riveted bridge members | In 1993, the dismantling of a ninety-one-year-old railway bridge presented an opportunity to perform tests on four of its cross girders. The goal of the tests was to determine the fatigue resistance of riveted mild steel details and the effectiveness of different repair techniques. On the basis of these fatigue tests, as well as earlier tests performed at ICOM, it was found that highly prestressed riveted details subjected to a small bearing force can be considered a detail category ECCS 80. However, when the level of prestress in the riveted detail is unknown and the detail is subjected to a large bearing force, it is more appropriate to use a detail category ECCS 71. Apart from a few exceptions, it was shown that the replacement of rivets with prestressed bolts can prevent further crack propagation of small cracks. However, this method acts only locally. A more efficient method to repair riveted elements is the bonding of pretensioned strips of carbon fibre reinforced plastic (CFRP) on the cracked element. The stiffness of the CFRP-strip and the application of a compressive stress at the crack tips causes the crack propagation to be reduced or, in some cases, stopped. Reasons for using the CRFP-laminates include their high fatigue resistance and high ultimate strength. The effectiveness of this technique is currently being verified by fatigue tests and crack propagation measurements on small scale specimens, and shows potential for use in practice. | 1998 | Proceedings Paper | Bassetti, A; Liechti, P; Nussbaumer, A | FATIGUE DESIGN 1998, VOL II | Switzerland |  | -1
corrugated cardboard core sandwich beams with bio-based flax fiber composite skins | This paper presents an experimental study on the behavior of sandwich beams made of green materials for both core and skin components. A unidirectional flax fabric and a partial bio-based epoxy were used to make fiber-reinforced polymer (FRP) skins and three flute varieties of corrugated cardboards (known as B, C, and BC flutes) with the bulk densities of 170, 127, and 138 kg/m(3) were used for the core, respectively. A total of 30 small-scale sandwich beam specimens were manufactured across six unique beam varieties with dimensions of 50mm in width, 25mm in depth, and 200 and 350mm in length (150mm and 300mm spans) and tested under four-point bending up to failure. Two failure modes of transverse indentation for the short specimens and longitudinal crushing of the core and skin for the long specimens were observed. The load-deflection, load-strain, and moment-curvature behaviors were analyzed to evaluate the strength and stiffness of the sandwich beam specimens. C flute with the lowest bulk density and the highest availability in the market amongst all the three flutes exhibited the highest strength and stiffness for sandwich applications. Overall, the corrugated cardboard cores combining with the flax FRP skins may be considered as a viable, green option for the fabrication of large-scale structural sandwich panels for building applications. | 2018 | Article | McCracken, Aidan; Sadeghian, Pedram | JOURNAL OF BUILDING ENGINEERING | Canada | 10.1016/j.jobe.2018.07.009 | -1
modeling of small carbon fiber-reinforced polymers for x-ray imaging simulation | A methodology for generation of realistic three-dimensional software models of carbon fiber-reinforced polymer (CFRP) structures, dedicated for use in simulation studies of advanced X-ray imaging techniques for non-destructive testing (NDT), has been developed, implemented, and evaluated. Two CFRP models are presented in this paper, one built as a set of stacked layers that contain continuous carbon bundles and a second as a braided textile from woven carbon bundles. The following CFRP defects were modeled: porosity, missing carbon bundles, and non-carbon inclusions. X-ray projection images were generated using an in-house developed X-ray imaging simulator. The obtained preliminary visual and quantitative validation results showed an overall good correlation of characteristics between synthetic and experimental data radiographs and justify the use of this model for research in CFRP X-ray imaging. The application of the CFRP model is demonstrated in a feasibility study that aims to computationally evaluate the appropriateness of two advanced X-ray imaging techniques: cone-beam CT (CBCT) and tomosynthesis (limited arc tomography), as inspection techniques for NDT of CFRP parts. The simulation showed that in all cases the CBCT approach outperformed both conventional radiography and tomosynthesis in terms of defect characterization and visualization. | 2015 | Article | Bliznakova, K.; Dermitzakis, A.; Bliznakov, Z.; Kamarianakis, Z.; Buliev, I.; Pallikarakis, N. | JOURNAL OF COMPOSITE MATERIALS | Bulgaria | 10.1177/0021998314550219 | -1
segmental construction in the cold: bridging the grand river | In cold climates, special consideration needs to be given to the design and construction of segmental post tensioned concrete girder bridges. This article presents the special considerations that enabled winter construction of the Fairway Road/Grand River Bridge in Canada at a location where temperatures commonly drop below -20 degrees C. The four-span crossing is a high-level, variable depth, post-tensioned, cast-in-place, twin box-girder segmental bridge, 237 m in length with a main span of 95 m over the Grand River. During the winter months, the form traveler was enclosed and heated to protect the cast-in-place concrete. Cold weather concrete protection to enable winter construction is common practice in Canada, but to enable segmental post-tensioned construction during the winter months a method to protect the tendons after stressing was necessary. Standard specifications require tendons to be grouted within 14 days of tensioning. However, post tensioning grout typically requires a minimum temperature of 5 degrees C. Therefore, a method of applying a corrosion inhibitor powder was implemented during winter construction to provide temporary protection of the stressed tendons until temperatures permitted the grouting to be completed. This article also presents special design features that include the use of glass fibre reinforced polymer reinforcing and high performance concrete. | 2017 | Article | Bowser, Matthew; Stephenson, John | STRUCTURAL ENGINEERING INTERNATIONAL | Canada | 10.2749/101686617x14676303589679 | -1
preparation and application research of hybrid alkali-resistant glass fiber reinforced cement grout | Cement grouting reinforcement is a widely used method for controlling water inrush in tunnels. However, traditional cement grout has certain limitations such as low strength and susceptibility to erosion, which can result in inadequate grouting performance in water-rich tunnels. To address this issue, this study introduces a novel type of grout called hybrid alkali-resistant glass fiber reinforced cement grout (HARGFC). In order to evaluate its effectiveness, different ratios of HARGFC were tested in terms of slurry fluidity, splitting tensile strength, compressive strength, and flexural strength through laboratory experiments. Additionally, microscopic analysis of the samples was carried out using scanning electron microscopy (SEM) in conjunction with the mechanical tests. Finally, the application of HARGFC was demonstrated in a water-blocking grouting project conducted in the Qiyue Mountain Tunnel on the Liwan Expressway. The results demonstrated that this material possesses outstanding physical and mechanical properties, as well as alkali resistance, which greatly enhances grouting performance in water-flowing tunnels. Adding a total fiber content of 1%, that is, 80% of Cem-FIL70 (9 mm) and 20% of HD (6 mm), yielded the optimal ratio for HARGFC. Compared to traditional cement materials, the splitting tensile strength, flexural strength, and compressive strength of the new material increased by 27.46%, 20.64%, and 7.37%, respectively. Building upon various combinations of grouting methods, the optimal HARGFC was applied to the grouting sealing and reinforcement of the Qiyue Mountain Tunnel, effectively controlling water inflow. These research findings provide valuable data and theoretical support for addressing sudden water inrush in tunnels and grouting construction. | 2023 | Article | Wang, Qingbiao; Ma, Viming; Li, Chentao; Hu, Zhongjing; Lv, Hao; Zhang, Jinpeng; Meng, Xianming | CASE STUDIES IN CONSTRUCTION MATERIALS | Peoples R China | 10.1016/j.cscm.2023.e02674 | -1
automated removal of carbon fiber reinforced plastic layers for the repair by adhesive bonding | For the industrial repair of carbon fiber reinforced plastics (CFRP), scarfing is used to re-establish the load path. In the industry today, the state of the art removal of CFRP layers for a repair process is done mainly manually, leading to a time-consuming process. Therefore, an automation of this process is desirable. Today, vacuum suction blasting is used to pre-treat CFRP surfaces only for the superficial removal of impurities or the removal of the cover layer before bonding. With the common used blasting agents and nozzle geometries, the even removal of larger areas together with the fiber was not possible. This work shows that the technology of vacuum suction blasting was adapted to be used as an automated scarfing method. A combination of blasting parameters, especially the nozzle geometries together with a blasting agent were found to be able to remove CFRP layers precisely, detecting and correcting errors in-line with a line scanner-measuring unit. The presented method allows treating large-scale surfaces, scarfing the area one single layer at a time, increasing the removal rate in comparison to common blasting. With vacuum suction blasting the grinding dust emissions and process forces are low, post cleaning or further surface activation are not necessary and the removal results can directly be controlled. Challenges still exist with inaccurate removal due to interruptions in the blasting program and the generation of sharp edges for a stepped scarf. | 2020 | Article | Brieskorn, Leander; Hintze, Wolfgang | PROCEEDINGS OF THE INSTITUTION OF MECHANICAL ENGINEERS PART G-JOURNAL OF AEROSPACE ENGINEERING | Germany | 10.1177/0954410020947913 | -1
tribo-performance analysis of red mud filled glass-epoxy composites using taguchi experimental design | Solid particle erosion of polymer composites is a complex surface damage process, strongly affected by material properties and operational conditions. To avoid repeated experimentation, it is important to develop predictive equations to assess material loss due to erosion under any impact conditions. This paper presents the development of a mathematical model for estimating erosion damage caused by solid particle impact on red mud filled glass fiber reinforced epoxy matrix composites and also a correlation derived from the results of Taguchi experimental design. Red mud is an industrial waste generated during the production of alumina by Bayer's process. Using this red mud as the filler, hybrid glass-epoxy composites are prepared and experiments are conducted to study the erosion wear behaviour of these composites and the results are compared with the predicted values. Using Taguchi method for analysis, the significant control factors and their interactions influencing the wear rate predominantly are identified. The filler content in the composites, erodent temperature, the impingement angle and velocity are found to have substantial influence in determining the rate of material loss from the composite surface due to erosion. (C) 2009 Elsevier Ltd. All rights reserved. | 2009 | Article | Biswas, Sandhyarani; Satapathy, Alok | MATERIALS & DESIGN | India | 10.1016/j.matdes.2009.01.018 | -1
strength analysis of composite laminates with non-penetrating damage repaired by two kinds of bonding methods | The three dimensional finite element model of composite laminates made of carbon fiber reinforced bismaleimide resin is built, and the stress state of the composite laminates under unidirectional tensile force is analyzed. The strength criterion and damage mode are given based on the stresses of material principal direction. The three dimensional finite element models of the same laminates with non-penetrating damage repaired by two kinds of bonding methods are built. The strength criterion and the damage mode of the two kinds of repaired models are also given. The influence of the interlaminar stress is considered in these analysis models. It is showed that the three dimensional models can simulate the geometric and physical features of the real composite laminates. It is concluded that the original composite laminates and the repaired ones both damage first in the laminar whose second material principal direction coincides with the axial tensile force. The damage mode is resin crack under tensile stress. The strength of the bonding patches is higher than the mother laminates. After scarf bonding repair, the strength of the damaged laminates recovers up to about eighty-four percent. With additional surface patch, the strength of the damaged laminates recovers up to about eighty-nine percent. Surface patch can improve the strength of damaged laminates. | 2011 | Proceedings Paper | Liu, Feng | MATERIALS SCIENCE AND ENGINEERING APPLICATIONS, PTS 1-3 | Peoples R China | 10.4028/www.scientific.net/amr.160-162.81 | -1
quasi-static failure analysis of composite sandwich panels | Due to many of advantages such as lightweighted, high-bending mechanical characteristics, composite sandwich materials play an important role in today's structural manufacturing industry. This study is to aim at the low-velocity impact responses of sandwich plates subjected to a rigid, spherical-shaped impactor. The sandwich made of PVC core material (two kinds of core with different densities) and FRP facesheets (three kinds of fibrous laminae) were investigated experimentally and numerically. Because the dynamic behaviors of specimens due to low velocity impact is nearly the same to those in static indentation, the impact failure analysis of sandwich material can be simulated statically. Beside the experiment, finite element method was employed to analyze the static failure behaviors of sandwich panels. With the maximum stress failure criterion as well as a modified stiffness degradation method coded in the finite element software, the initial failure and sequential progressive failure process can be analyzed effectively. | 2012 | Proceedings Paper | Hsu, Ivan Yao | FRONTIERS OF MANUFACTURING AND DESIGN SCIENCE II, PTS 1-6 | Taiwan | 10.4028/www.scientific.net/amm.121-126.316 | -1
assessing vehicle wandering effects on the accuracy of weigh-in-motion measurement based on in-pavement fiber bragg sensors through a hybrid sensor-camera system | Weigh-in-motion (WIM) systems are essential for efficient transportation and monitoring parameters such as vehicle number, speed, and weight to ensure regulatory compliance and enhance road safety. Recently, WIM measurements using the Glass Fiber Reinforced Polymer Fiber Bragg Grating (GFRP-FBG) sensors have shown robustness and effectiveness. However, the accuracy of weight evaluation using the WIM systems based on GFRP-FBG sensors can be significantly influenced by the vehicle-wandering effect, which introduces uncertainties in wheel position determination and weight calculations. This paper assessed the impact of vehicle wandering on the accuracy of a WIM measurement system based on GFRP-FBG sensors by utilizing a new hybrid sensor-camera system that integrates roadside cameras and in-pavement GFRP-FBG sensors. The detailed methodology and framework of the developed hybrid system are introduced, followed by field testing on Highway I-94 in the United States. The field testing results indicate that by using the hybrid system, the wheel load detection accuracy of the WIM system based on GFRP-FBG sensors can be controlled to be a Type I or Type III WIM according to the ASTM 1318E-09 standard, with an average accuracy ranging from 87.83% to 94.65%. At the same time, when the wander distance is less than or equal to 9 cm, the developed WIM system proves to be very cost-effective as it only comprises two GFRP-FBG sensors, one temperature FBG sensor, and one camera. These findings indicate the practical potential to enhance the accuracy of WIM systems based on GFRP-FBG sensors designed for highways for low-coast, reliable, and accurate measurements by addressing vehicle wandering effects. | 2023 | Article | Yang, Xinyi; Wang, Xingyu; Podolsky, Joseph; Huang, Ying; Lu, Pan | SENSORS | USA | 10.3390/s23218707 | -1
high heat flux erosion of carbon fibre composite materials in the textor tokamak | During plasma disruptions, ELMs, or vertical displacement events (VDEs) high transient heat loads to the plasma facing materials can cause damage such as thermal erosion, cracking, or melting. Self-shielding processes, which take place when a material surface is exposed to a high heat flux from an incident plasma, can lead to a reduction of the deposited energy. Experiments using the fast pneumatic probe of the TEXTOR tokamak were carried out to investigate these effects. The materials tested were carbon fibre reinforced materials with and without Si-addition. The probe with the material specimens was introduced into the edge plasma up to a depth of 9 cm in front of the ALT-II main limiter with a residence time of 80 ms. After the repeated exposure to the TEXTOR-plasma, the material specimens were examined by profilometry and electron microscopy to determine the damage and erosion. It was found that only a very limited zone of the probe tip of about 2.5 mm extension in radial direction showed erosion. The maximum erosion was observed at the very tip of the probe with approx. 30 mu m per exposure. The results of the erosion quantification are compared with the results from numerical simulations and from plasma diagnostic measurements during the exposure of the specimens. (C) 1998 Elsevier Science B.V. All rights reserved. | 1998 | Article; Proceedings Paper | Bolt, H; Scholz, T; Boedo, J; Finken, KH; Hassanein, A | JOURNAL OF NUCLEAR MATERIALS | Germany | 10.1016/s0022-3115(98)00308-0 | -1
study of metakaolin geopolymer composites reinforced by clean broom-like bristle bamboo fibers | Natural fiber-reinforced geopolymer (GP) is gaining popularity in the construction and building materials industries due to its natural renewability, accessibility, low cost, and excellent mechanical properties. In light of this, an investigation was conducted on the effect of bamboo fiber (BF) loading and fiber pretreatment methods on final composites. Mechanical tests showed that compared to pure GP, the compressive strength and flexural strength of GP composites were slightly negatively affected by the addition of either untreated or alkali-treated BFs. However, the loading of KH550 significantly improved the mechanical properties of GP with the addition of alkali-treated BFs more than untreated BFs. Scanning electron microscopy (SEM) analysis illustrated that the employment of KH550 effectively improved the interfacial performance between the BF and GP matrix. Fourier transform infrared spectroscopy (FTIR) and X-ray diffraction (XRD) tests demonstrated the successful synthesis of GP and that the addition of KH550 had little effect on the main crystal structure and chemical composition of GP. This study provides a new method of bamboo fiber preparation and the feasibility of applying it to reinforce GP. (C) 2023 The Authors. Published by Elsevier B.V. This is an open access article under the CC BY-NC-ND license (http://creativecommons.org/licenses/by-nc-nd/4.0/). | 2023 | Article | Wang, Yi; Zhang, Haiyang; Zheng, Chaowei; Xu, Linlin; Tang, Jiawei | JOURNAL OF MATERIALS RESEARCH AND TECHNOLOGY-JMR&T | Peoples R China | 10.1016/j.jmrt.2023.06.118 | -1
unmanned ground vehicle for autonomous nondestructive testing of frp bridge decks | Current non-destructive techniques for defect analysis of FRP bridge decks have a narrow scope. These techniques are very good at detecting certain types of defects but are not robust enough to detect all defects by themselves. For example, infrared thermography (IRT) can detect air filled defects and Ground Penetrating Radar (GPR) is good at detecting water filled ones. These technologies can be combined to create a more robust defect detection scheme. To accomplish this, an Unmanned Ground Vehicle (UGV) has been designed that incorporates both IR and GPR analysis to create a comprehensive defect map of a bridge deck The UGV autonomously surveys the deck surface and acquires data. The UGV has two 1.5 GHz ground coupled GPR antennas that are mounted on the front of the UGV to collect GPR data. It also incorporates an active heating source and a radiometric IR camera to capture IR images of the deck, even in less than ideal weather scenarios such as cold cloudy days. The UGV is designed so that it can collect data in an assembly line fashion. It moves in I foot increments. When moving, it collects GPR data from the two antennas, When it stops it heats a section of the deck. The next time it stops to heat a section, the IR camera is analyzing the preheated deck section while preparing for the next section. Because the data is being continually collected using this method, the UGV can survey the entire deck in an efficient and timely manner. | 2007 | Proceedings Paper | Klinkhachorn, P.; Mercer, A. Scott; Halabe, Udaya B.; GangaRao, Hota V. S. | Review of Progress in Quantitative Nondestructive Evaluation, Vols 26A and 26B | USA |  | -1
seismic performance evaluation of multi-column bridge bents retrofitted with different alternatives using incremental dynamic analysis | A comprehensive study has been carried out to numerically investigate the performance of a three column bridge bent retrofitted with different options. The bridge bent represents a typical case of vulnerable bridges since it was built in the early sixties with minimal seismic design requirements. This study evaluates four different retrofitting provisions, namely carbon fiber reinforced polymer (CFRP) jacketing, steel jacketing, concrete jacketing, and engineered cementitious composite (ECC) jacketing for improving the seismic performance of this non-seismically designed bridge bent. Finite element methods have been implemented in this study where each retrofitting technique has been modeled and numerically validated with the experimental results. Analytical models of those retrofitted bridge bents have been developed using finite element analysis tools and verified against experimental results. Nonlinear static pushover analyses have been performed to compare their performances in terms of performance criteria such as the displacement and base shear at cracking, yielding, and crushing. Incremental dynamic time history analyses have been performed to assess the dynamic behavior of the retrofitted bents and to generate required data for performance-based evaluations. The performance-based assessment study employed 20 near fault ground motions to compare the performance of these retrofitting strategies in terms of maximum drift (%), residual drift, and ductility demand. The results indicated that both the CFRP and ECC jacketing were effective in reducing the anticipated damage of the retrofitted bridge bent. (C) 2014 Elsevier Ltd. All rights reserved. | 2014 | Article | Billah, A. H. M. Muntasir; Alam, M. Shahria | ENGINEERING STRUCTURES | Canada | 10.1016/j.engstruct.2014.01.005 | -1
properties of rice husk-hdpe composites after exposure to thermo-treatment | Natural fiber reinforced thermo-plastic composite, with its often-excellent properties, is well known as a material for external flooring and landscaping. Thermotreatment is considered as a method to improve the mechanical properties of these composites; however, oxidation might occur. In this article, thermo-treatment is applied to a rice husk reinforced high density polyethylene (RH-HDPE) composite. Variations in the mechanical properties, color, mass, and chemical constituents of the RH-HDPE composite after thermotreatment were investigated. The results indicated that, with the extension of thermo-treatment time, the color of the composites darkened; the composites underwent a gradual mass loss; during the early stages of thermo-treatment the composite's flexural properties increased, and then remained stable after 128 h of treatment. Fourier transform infrared (FTIR) spectroscopy analysis showed wood indices of the RH-HDPE composite decreased, indicating thermodegradation occurred during thermo-treatment. Wide angle X-ray diffraction (WAXD) results indicated an increased crystallinity of the RH-HDPE composite in the first 128 h of thermo-treatment, and increased crystalline grain size in the first 64 h of thermotreatment. Appropriate thermo-treatment is essential to improve the mechanical properties of RH-HDPE composites. (C) 2014 Society of Plastics Engineers | 2014 | Article | Wang, Weihong; Yang, Xiaohui; Bu, Fanhua; Sui, Shujuan | POLYMER COMPOSITES | Peoples R China | 10.1002/pc.22882 | -1
laboratory study on natural fibre amended fly ash as an expansive soil stabilizer | Expansive soil subgrade pose major problems for the pavements due to their volume change characteristics. In the present investigation, the suitability of fibre reinforced fly ash on the stabilisation of expansive soil is studied. Coconut fibre is chosen as natural reinforcing fibre with a cut length of 10 mm and used in different percentages such as 0.25, 0.5 and 1% along with fly ash content of 20% of dry weight of soil. Laboratory tests includes standard Proctor tests, swelling pressure tests and California Bearing Ratio (CBR) tests were conducted to determine the maximum dry density (MDD), optimum moisture content (OMC), swelling pressure and strength of the soil with and without fibre reinforced fly ash matrix. With the addition of admixtures, the OMC is decreased and MDD is increased, the swelling pressure is decreased drastically and CBR values increased with the addition of admixtures showing an optimum improvement for soil with 0.5% fibre and 20% fly ash content. Thus the test results favoured the utilisation of waste materials such as fly ash and natural coconut fibre to enhance the suitability of stabilized expansive soil as subgrade for pavements. | 2020 | Article | Soundara, B.; Selvakumar, S.; Bhuvaneshwari, S. | GEOTECHNICAL ENGINEERING | India |  | -1
effect on modified nanoclay on dynamic mechanical and thermomechanical properties of natural fiber/polypropylene biocomposites | This study was conducted to investigate the effect of nanoclay addition on thermal and dynamic mechanical properties of polypropylene (PP) biocomposites reinforced with bleached red algae fiber (BRAF), kenaf fiber (KF), and cotton pulp fiber (CPF). The nano-biocomposites were fabricated with 40wt.% loading of all natural fibers and addition of nanoclay at 5 or 10wt.% loading by the melting compounding and compression molding techniques. The nanoclay effects on the thermal and dynamic mechanical properties of the biocomposites were analyzed as a function of properties of natural fibers such as chemical composition, fiber length, and surface morphology. Although the thermal decomposition temperature of nano-biocomposites decreased with the addition of nanoclay, the dimensional stability of biocomposites greatly improved with increasing nanoclay loading. Also, the dynamic mechanical properties of nano-biocomposites for the PP reinforced with BRAF, KF, and CPF were enhanced with the addition of 5wt% nanoclay compared to those of biocomposites without nanoclay. The highest enhancement in dimensional stability was obtained for the nano-biocomposites reinforced with BRAF natural fiber. These increases can be attributed to a uniform distribution of nanoclay and to a good interfacial adhesion between the reinforcement and PP matrix. The well dispersed nanoclay particles can have good interactions with both natural fibers and polymer matrix, with the incorporation of the reinforcing natural fibers restricting the mobility of the polymer molecules resulting in the raised storage modulus values. | 2013 | Article | Sim, I. Na; Han, Seong Ok | JOURNAL OF ADHESION SCIENCE AND TECHNOLOGY | South Korea | 10.1080/01694243.2012.695951 | -1
on the use of prickly pear seed fibres as reinforcement in polylactic acid biocomposites | Among the biopolymers available in the world, polylactic acid (PLA) is one of the highest biopolymers produced globally, thus, making it suitable for product commercialization. The effectiveness of natural fibre-reinforced PLA composite as an alternative material to substitute the non-renewable petroleum-based materials has been examined by researchers. In this work, a focus was done on the physico-chemical, particle size and distribution, spectroscopic (FTIR) and thermal characterization of prickly pear seed flour (PPSF). Then, composites were elaborated with a mass proportion of 20% in PPSF. Spectroscopic (FTIR), thermal, morphological and mechanical characterization and water absorption tests have been studied and compared a second time. The characterization of this fibre has shown that cellulose is the majority constituent (30%), followed by hemicellulose (27%). To improve the fibre matrix adhesion, the PPS was chemically treated by alkali treatment. However, for the untreated composite material, thermogravimetric analysis has shown that the decomposition starts temperature and the maximum degradation rate decreases with the incorporation of PPSF, and the study of the mechanical properties showed that the increase in the fibre content from 0 to 20% increased Young's modulus. The results show that the mechanical and the thermal properties of the biocomposites with treated fibre are better than those of neat PLA and the biocomposites with untreated fibre. Finally, the water absorption rate of the composites increases with immersion time. | 2022 | Article | Klaai, Lisa; Hammiche, Dalila; Boukerrou, Amar; Duchet-Rumeau, Jannick; Gerard, Jean-Francois; Guermazi, Noamen | EMERGENT MATERIALS | Algeria | 10.1007/s42247-021-00288-1 | -1
first experimental results with the isl 10 mj des railgun pegasus | A 10 MJ DES railgun with 12 current inputs distributed along the 50-mm round bore launcher has been built at ISL, The power supply consists of 200 LCR Pulse Forming Units of 50 kJ each, The 6-m-long launcher tube containing the Cu-Cr rails is made of both wound glass fiber and wound carbon fiber reinforced plastic. This paper presents the facility and the first experimental results obtained by using projectiles made of Ti or equipped with metallic fiber-brush armatures. The triggering of the 12 DES stages is synchronized with the position of the projectile detected by B-dot probes located along the launcher tube. The currents delivered by the stages are measured by means of Rogowski coils surrounding the injection slots, The maximum total current reaches 2 RIA resulting from the addition of the 12 current profiles of 800 kA delivered by each stage of the DFS energy supply, The launcher has proved to have an overall efficiency of about 30%. Projectiles with masses ranging from 300 g to 650 g have been accelerated up to velocities of 2300 m/s, The quality of the electrical contact between rails and armature has been analyzed by electrical measurements and flash radiographs. | 2001 | Article; Proceedings Paper | Lehmann, P; Peter, H; Wey, J | IEEE TRANSACTIONS ON MAGNETICS | France | 10.1109/20.911871 | -1
damage-based stress-strain model of rc cylinders wrapped with cfrp composites | In this study, the effects of initial damage of concrete columns on the post-repair performance of reinforced concrete (RC) columns strengthened with carbon-fiber-reinforced polymer (CFRP) composite are investigated experimentally. Four kinds of compression-damaged RC cylinders were reinforced using external CFRP composite wraps, and the stress-strain behavior of the composite/concrete system was investigated. These concrete cylinders were compressed to four pre-damaged states including low -level, medium -level, high -level and total damage states. The percentages of the stress levels of pre-damage were, respectively, 40, 60, 80, and 100% of that of the control RC cylinder. These damaged concrete cylinders simulate bridge piers or building columns subjected to different magnitudes of stress, or at various stages in long-term behavior. Experimental data, as well as a stress-strain model proposed for the behavior of damaged and undamaged concrete strengthened by external CFRP composite sheets are presented. The experimental data shows that external confinement of concrete by CFRP composite wrap significantly improves both compressive strength and ductility of concrete, though the improvement is inversely proportional to the initial degree of damage to the concrete. The failure modes of the composite/damaged concrete systems were examined to evaluate the benefit of this reinforcing methodology. Results predicted by the model showed very good agreement with those of the current experimental program. | 2017 | Article | Mesbah, Habib-Abdelhak; Benzaid, Riad | ADVANCES IN CONCRETE CONSTRUCTION | Algeria | 10.12989/acc.2017.5.5.539 | -1
new developed expansive ultra rapid hardening fiber reinforced concrete for bridge deck repair | In Japan many aging urban highway bridge decks have been severely deteriorated by fatigue due to heavy vehicle loadings. The purpose of this study is to develop expansive ultra rapid hardening fiber reinforced concrete as a new overlay concrete for achieving life-cycle maintenance of bridge decks in urban highway. In this study, the fresh and hardened properties of the concrete are investigated and the load-carrying capacities of RC members repaired by this are evaluated. | 2008 | Proceedings Paper | Iwaki, I.; Banchi, S.; Koda, Y. | LIFE-CYCLE CIVIL ENGINEERING | Japan |  | -1
investigation on mechanical properties of pineapple leaf-based short fiber-reinforced polymer composite from selected indian (northeastern part) cultivars | The natural fiber-reinforced polymer composites gaining substantial importance in recent years due to their unique properties compared to synthetic composites. In India (especially northeastern part), cultivars and industries mostly focus on pineapple fruits, leaving leaf to mainly compost or burn and decay as an agro waste. In this article, pineapple leaf-based (variety type Kew or Giant Kew from Silchar, Assam, India) short fiber-reinforced polymer composites as a function of fiber composition and composite thickness on mechanical properties are analyzed. In this regard, short pineapple leaf fibers (approximate to 1 mm to 2 mm) as reinforcement + epoxy resin (Lapox (L12) resin + K6 hardener) as matrix material are used for composites. Subsequently, six different fiber compositions (as 0, 1, 5, 10, 15, and 20 wt%) with composite specimen's thickness (as 3 and 5 mm) are prepaid. Later, mechanical properties like tensile strength, flexural strength, and toughness and hardness values for each of the composite specimens are evaluated. The result shows that the addition of short fiber can improve the mechanical properties and found in all the cases composites with 10% of reinforcement + at 5-mm thickness show better performance than the other combinations. | 2020 | Article | Jagadish; Rajakumaran, Maran; Ray, Amitava | JOURNAL OF THERMOPLASTIC COMPOSITE MATERIALS | India | 10.1177/0892705718805535 | -1
use of grp pipe waste powder as a filler replacement in hot-mix asphalt | There is an increasing global trend to find sustainable, environmentally friendly and cost-effective materials as an alternative to limited natural raw materials. Similarly, the use of waste materials has been gaining popularity in the production of hot-mix asphalt (HMA). In this study, the sustainable use of glass-fiber-reinforced polyester (GRP) pipe waste powder (GRP-WP), gathered from the cutting and milling process of GRP pipe production, utilizing it in asphalt mixes as a filler, is evaluated based on lab testing to find out: (i) if it produces similar or better performance compared to the most conventionally available filler material (limestone) and, (ii) if so, what would be the optimum GRP-WP filler content to be used in asphalt mixes. For this reason, an experimental test matrix consisting of 45 samples with three different amounts of binder content (4%, 4.5% and 5.0%), and a 5% filler content with five different percentages of the GRP-WP content (0%, 25%, 50%, 75% and 100% replacement by weight of the filler), was prepared to figure out which sample would produce the similar Marshall stability and flow values compared to the control samples while also satisfying specification limits. It was found that the samples with 4.5% binder content, 3.75% GRP-WP and 1.25% limestone filler content produced the results both satisfying the specification requirements and providing an optimum mix design. It is believed that use of GRP-WP waste in HMA production would be a very useful way of recycling GRP-WP. | 2020 | Article | Beycioglu, Ahmet; Kaya, Orhan; Yildirim, Zeynel Baran; Bagriacik, Baki; Dobiszewska, Magdalena; Morova, Nihat; Cetin, Suna | MATERIALS | Poland | 10.3390/ma13204630 | -1
effect of continuously grading fiber orientation face sheets on vibration of sandwich panels with fgm core | The main purpose of this paper is to investigate effect of continuously grading fiber orientation face sheets on free vibration of sandwich panels with functionally graded core using generalized power-law distribution. The benefit of using generalized power-law distribution is to illustrate and present useful results arising from symmetric, asymmetric and classic profiles. The fiber-reinforced composite material studied in the present work consists of silicon carbide fibers embedded in titanium matrix with the fiber volume fraction and fiber orientation graded in the radial direction. The face sheets have variation of the fiber orientation while the core has variation of fiber volume fraction. Generalized differential quadrature (GDQ) method is used to yield natural frequencies of the simply supported functionally graded sandwich (FGSW) panels on the basis of the 2-D, linear and small strain elasticity theory. The fast rate of convergence of the method is demonstrated and comparison studies are carried out to establish its very high accuracy and versatility. In this research work, a detailed parametric study is carried out to highlight the influences of continuously grading fiber orientation face sheets and different profile of fiber volume fraction and fiber orientation on the vibration characteristics of the FGSW panels. (C) 2011 Elsevier Ltd. All rights reserved. | 2011 | Article | Aragh, B. Sobhani; Yas, M. H. | INTERNATIONAL JOURNAL OF MECHANICAL SCIENCES | Iran | 10.1016/j.ijmecsci.2011.05.009 | -1
repair method and finite element analysis for corroded gusset plate connections bonded to cfrp sheets | In steel truss bridges, severe damage due to corrosion at gusset plate connections has been widely reported. This study investigated the effectiveness of a repair method using carbon-fiber-reinforced plastic (CFRP) sheets for corroded gusset plate connections. Loading tests were conducted with a model approximately 50% of the size of actual gusset plate connections and a corrosion level of approximately 50% of the gusset plate thickness. Further, loading tests were carried out by varying the area, direction, and location of the bonded CFRP sheets. Results showed that the proposed repair method recovered the load-carrying capacity and improved the deformation performance of the corroded gusset plate connections. Three-dimensional finite element (FE) analyses, which considered the nonlinear properties of materials, anisotropic performance of CFRP sheets, and bond-slip model of the polyurea putty layer inserted between the corroded gusset plate and CFRP sheets, were implemented to validate the experimental results. By varying the bond-slip properties of the polyurea putty layer within the fluctuation range of measured data, this study accurately reproduced the experimental results and clarified the polyurea putty layer's influence on the load-carrying capacity, deformation performance, and failure behavior of the corroded gusset plate connections bonded to CFRP sheets. DOI: 10.1061/(ASCE)ST.1943-541X.0002862. (c) 2020 American Society of Civil Engineers. | 2021 | Article | Ngoc Vinh Pham; Miyashita, Takeshi; Ohgaki, Kazuo; Hidekuma, Yuya; Harada, Takuya | JOURNAL OF STRUCTURAL ENGINEERING | Japan |  | -1
investigation of mechanical properties of pineapple-viscose blended fabric reinforced composite | Composites with regenerated fiber bonded with natural fibers have attracted growing attention as the globe becomes more sustainable, ecofriendly, and environment-friendly. Pineapple leaf fiber is used for composite in this study since it is also handled as waste nowadays. Furthermore, viscose was chosen as a study variant since no one had ever tried a pineapple and viscose mixed composite before. Due to a scarcity of natural fiber production on Earth, regenerated cellulosic fiber reinforced with natural fiber is widely employed, providing a nearly identical experience by employing partial or less natural fiber. This paper describes a study that used pineapple leaf fiber mixed with a viscose composite and reinforced with epoxy resin. Pineapple viscose blended composite is composed of 1/1 plain wave design, and epoxy resin is applied on them to make stability by the compression molding process. The tested Tensile Strength (sigma), Young's Modulus, and Eb% are 20.7 Mpa, 579 Mpa, and 9.4%, respectively. Some testing is also carried out to differentiate the properties like bending strength 23.5 Mpa, bending modulus 717.6 Mpa, and avg. The pH of the composite is 9.54. This article has different analytical parts to acknowledge the actual condition of composite behaviors. Finally, some suggestions are made as to where it may be utilized and where appropriate to use it, such as on building sites, in Geotextile materials, Coffee cups, coffee cans, and agro-textile materials. | 2022 | Article | Mahmud, Rois U.; Momin, Aminul; Islam, Raijul; Siddique, Abu Bakr; Khan, Ayub N. | COMPOSITES AND ADVANCED MATERIALS | Bangladesh | 10.1177/26349833221087752 | -1
inverse vulcanisation of canola oil as a route to recyclable chopped carbon fibre composites | As a result of crude oil desulfurisation, elemental sulfur is a significant by-product of the petrochemical industry with millions of tonnes produced annually, and a significant portion remains unused. The use of this feedstock for the generation of new materials has seen increased growth, though such materials that utilise inverse vulcanisation have limited practicality in everyday applications due to their poor mechanical properties. Another underutilised waste product is that of carbon fibre composites. The increased need for high performance materials has resulted in a significantly amplified demand for carbon fibre reinforced composites. In line with this demand, an increase in scrap, waste, and fibre offcuts is also increasing in proportion.& nbsp;Within this paper the combination of these two resources was explored: recycled chopped carbon fibre was incorporated into a polymer derived from elemental sulfur and waste canola oil. The aim was to generate composites with improved physical properties, enabling their widespread use in high volume material applications. The introduction of 20 wt% carbon fibre was found to significantly improve tensile strength and modulus in iterative generations of recycling with tensile strength reaching a maximum of 909.1 kPa (+137.4%) and tensile modulus to 94.3 MPa (+160.1%) as compared to the initial introduction of carbon fibre. We demonstrate that fibre and polymer components were able to be repeatedly separated from each other, mechanically or chemically, recombined and processed into new composites. | 2022 | Article | Stojcevski, Filip; Stanfield, Melissa K.; Hayne, David J.; Mann, Maximilian; Lundquist, Nicholas A.; Chalker, Justin M.; Henderson, Luke C. | SUSTAINABLE MATERIALS AND TECHNOLOGIES | Australia | 10.1016/j.susmat.2022.e00400 | -1
evaluation of mechanical properties and pyrolysis products of carbon fibers recycled by microwave pyrolysis | Disposal of the waste from carbon fiber reinforced polymers (CFRPs) has become an urgent problem due to the increasing application of CFRPs in many industries. A novel method for the rapid recovery of carbon fibers by a microwave pyrolysis and oxidation process was proposed in this study. The resin matrix was rapidly pyrolyzed by heating CFRPs directly with microwave radiation, and then the residual carbon and organic matter on the surface of carbon fibers were removed by oxidation to obtain recycled carbon fibers (RCFs). The recovery rate of recycled carbon fibers was measured, and their mechanical properties were evaluated by tensile strength and tensile modulus tests. The results showed that, after microwave pyrolysis at 500 degrees C for 15 min and oxidation at 550 degrees C for 30 min, the maximum tensile strength of RCFs was 3042.90 MPa (about 99.42% of that of virgin carbon fibers), the tensile modulus was 239.39 GPa, and the recovery rate was about 96.5%. The microstructure and chemical composition of RCFs were characterized by scanning electron microscopy, X-ray diffraction, Raman spectroscopy, Fourier transform infrared spectroscopy, and X-ray photoelectron spectroscopy, and the components of the pyrolysis byproducts were detected by gas chromatography-mass spectrometry. These results indicate that this method is suitable for the effective recovery of high-quality carbon fibers from CFRPs. | 2022 | Article | Ren, Yiyao; Xu, Lei; Shang, Xiaobiao; Shen, Zhigang; Fu, Rongzheng; Li, Wei; Guo, Lirong | ACS OMEGA | Peoples R China | 10.1021/acsomega.1c06652 | -1
stiffened spherical panels-utilization of modern braiding processes | In many applications composite parts curved shell constructions do form the surface. Those parts need curved stiffener profiles to avoid buckling effects. Especially the aerospace industry has a big need for stiffener profiles as a light weight design made of Carbon Fibre Reinforced Plastic (CFPP) and the corresponding economic production methods. Newly investigations at Institut fuer Textiltechnik, RWTH Aachen University (ITA), Aachen developed new production methods for the economic manufacture of curved complex stiffener preforms realized as sandwich design. The setup of hat-shaped cross sections necessitates the development of special production devices. Additionally two different braiding technologies-the 3D-rotary-braiding and the overbraiding technology-have been part of the research to manufacture cross sections. There is a great demand of those cross sections to realize crossed stiffener constructions. The production of the preforms using both braiding technologies will be explained in the paper. Comparing both braiding technologies referring to the preform quality, economic viability and mechanical performance of the final stiffener the advantages as well as the limitations of each braiding technology in respect of this special application are shown. As result of the investigations the most economic way to manufacture preforms for curved crossed stiffener structure realized as sandwich design is identified. | 2008 | Proceedings Paper | Glowania, M.; Stueve, J.; Kruse, F. F.; Gries, T. | RECENT ADVANCES IN TEXTILE COMPOSITES | Germany |  | -1
epoxyurethane polymer matrices for hemp woody core reinforced biocomposites synthesized with the use of plant-originated oils | To substitute synthetic components, three types of Si-containing organic-inorganic epoxyurethane polymer matrices including plant-originated oils were developed. Epoxidized soybean oil (ESO) or/and castor oil (CO) were used for the preparation of epoxy and isocyanate components, respectively. For obtaining fiber-reinforced biocomposites, the synthesized matrices were filled with 60 wt% of hemp woody core (HWC). The presence of covalent bonds between hydroxyl groups of filler and isocyanate groups of matrix was evidenced by Fourier transform infrared (FTIR) spectroscopy. The formation of such a chemical bond is considered to be an effective approach to overcome the most common problem of natural fiber-reinforced composites, namely the matrix/filler incompatibility, and therefore, poor interfacial adhesion and mechanical properties. The analysis of water absorption by the samples revealed it to be the lowest for the biocomposites based on the matrix with the largest content of triglycerides. The same composite including both plant oils was also characterized by the smallest coefficient of water molecules permeation (1.26 x 10(-5) mm(2)/s). The study of mechanical properties showed that the tensile strength of all the samples was significantly improved upon reinforcing with HWC. Particularly, the values of tensile strength were the highest for ESO-containing composites (15.7 and 14.4 MPa). | 2023 | Article | Samoilenko, Tetiana; Yashchenko, Larysa; Yarova, Nataliia; Brovko, Oleksandr | IRANIAN POLYMER JOURNAL | Ukraine | 10.1007/s13726-022-01136-7 | -1
a method to improve the characteristics of epdm rubber based eco-composites with electron beam | A natural fiber reinforced composite, belonging to the class of eco composites, based on ethylene-propylene-terpolymer rubber (EPDM) and wood wastes were obtained by electron beam irradiation at 75, 150, 300, and 600 kGy in atmospheric conditions and at room temperature using a linear accelerator of 5.5 MeV. The sawdust (S), in amounts of 5 and 15 phr, respectively, was used to act as a natural filler for the improvement of physical and chemical characteristics. The cross-linking effects were evaluated through sol-gel analysis, mechanical tests, and Fourier Transform Infrared FTIR spectroscopy comparatively with the classic method with dibenzoyl peroxide (P) applied on the same types of samples at high temperature. Gel fraction exhibits values over 98% but, in the case of P cross-linking, is necessary to add more sawdust (15 phr) to obtain the same results as in the case of electron beam (EB) cross-linking (5 phr/300 kGy). Even if the EB cross-linking and sawdust addition have a reinforcement effect on EPDM rubber, the medium irradiation dose of 300 kGy looks to be a limit to which or from which the properties of the composite are improved or deteriorated. The absorption behavior of the eco-composites was studied through water uptake tests. | 2020 | Article | Craciun, Gabriela; Manaila, Elena; Ighigeanu, Daniel; Stelescu, Maria Daniela | POLYMERS | Romania | 10.3390/polym12010215 | -1
recovery of carbon fiber-reinforced polymer waste using dimethylacetamide base on the resin swelling principle | The mechanical recycling method of the carbon fiber-reinforced polymer (CFRP) has the advantages of simple process, less pollution and low cost, but only low utilization value of carbon fibers in powder or short fibers form can be obtained. To reduce the length and strength loss of the recycled carbon fibers, a novel and cost-effective dimethylacetamide (DMAC) swelling technique was developed to achieve rapid delamination of the CFRP laminates under mild conditions (120 & DEG;C-160 & DEG;C, 1 h). The corresponding swelling ratios and mass-loss rates of cured epoxy resin (CEP) were about 121.39%-157.39% and 0-0.69%, respectively. Excessive swelling of CEP in DMAC resulted in the cracking of the resin matrix between the adjacent carbon fiber layers. Thus the CFRP laminates were delaminated into soft single carbon fiber layers, which showed excellent cutting performance and reinforcing properties. The delamination products were cut into thin strips of different sizes and vacuum bag molded into new CFRP laminates. The flexural strength and tensile strength of the newly produced CFRP laminates were about 76.38%-90.98% and 94.61%-98.54% of the original CFRP laminates, respectively. More importantly, the chemical compositions of DMAC and CEP were unchanged during the physical swelling process. No organic pollutants (caused by resin degradation) were generated. And the used DMAC can be easily recycled by filtration. Therefore, this study provides a strategy for low-cost and high-valued recycling of CFRP waste. | 2022 | Article | Li, Zixin; Xing, Mingfei; Zhao, Li; Li, Zhan; Wang, Yaping | FRONTIERS IN CHEMISTRY | Peoples R China | 10.3389/fchem.2022.1050827 | -1
in-situ damage detection of concrete beams strengthened with hybrid cfrp sheets by dc electrical resistance measurement | In this paper, the mechanical and electrical behaviors of strengthened concrete beams with a new kind of hybrid carbon fiber reinforced polymers (HCFRP) sheets of several kinds of carbon fibers are investigated. The main purpose is to find out the self-health monitoring function of concrete beams externally strengthened with HCFRP through DC electrical resistance measurement. An experimental program with the main parameters including the volume fractions of high modulus (HM) carbon fibers and fiber types has been performed. According to the experimental results, it is revealed that the hybridization of unidirectional HCFRP with different kinds of carbon fibers is a viable method of upgrading mechanical properties and obtaining a built-in in-situ damage detection functions for concrete structures. In a small strain range, the resistance becomes more and more negative as cyclic loading progresses for the specimens with more amount of HM; however, the electrical resistance keeps almost constant for the specimens with less amount of HM. In a high strain ranges, the resistance changes in a step-wise manner, and the sudden steps are attributed to the bundle rupture of HM. Good corresponding relationship between load and the change in resistance reveal the potential damage detection feasibility of FCFRP strengthened beams. In addition, it is shown that the ultimate failure modes change from CFRP debonding to concrete rupture with the increase of C7. | 2003 | Proceedings Paper | Wu, ZS; Yang, CQ; Harada, T; Tobe, YH | STRUCTURAL HEALTH MONITORING AND INTELLIGENT INFRASTRUCTURE, VOLS 1 AND 2 | Japan |  | -1
double-layer prefabricated frp grids for rapid bridge deck construction: case study | This paper presents a case study of prefabricated double-layer pultruded fiber-reinforced polymer (FRP) grids for bridge deck construction. These grids were used to reinforce a 39.6 m long by 13.7 m wide (130 by 45 ft) bridge deck on US Highway 151 over the De Neveu Creek in Wisconsin. The Federal Highway Administration Innovative Bridge Research and Construction Program invested resources in this program to investigate new uses for off-the-shelf technologies in constructing highway bridges. The feasibility of modifying manufacturing techniques to create innovative double-layer, 3D pultruded, FRP grids measuring 12.9 m long by 2.4 m wide by 16.5 cm deep (42 ft 6 in. by 8 ft by 6 1/2 in.) was investigated. In addition, the feasibility of placing the grids rapidly and constructing a bridge deck was also demonstrated. The FRP grids were required to meet a prescriptive material specification and a structural performance specification. Shear connectors were designed by the manufacturer to join large top and bottom grids to form an integrated 3D reinforcing module. From a construction perspective, the reinforcement grids were designed to be moved in a single lift of a crane and placed on the bridge girders. The paper reports on the development of the FRP 3D grids and provides details on the construction aspects of the bridge project. | 2006 | Article | Bank, LC; Oliva, MG; Russell, JS; Jacobson, DA; Conachen, M; Nelson, B; McMonigal, D | JOURNAL OF COMPOSITES FOR CONSTRUCTION | USA | 10.1061/(asce)1090-0268(2006)10:3(204) | -1
design of experiment to determine the effect of the geometric variables on tensile properties of carbon fiber reinforced polymer composites | Carbon fiber reinforced polymers (CFRPs) are increasingly used in the aerospace industry because of their robust mechanical properties and strength to weight ratio. A significant drawback of CFRPs is their resistance to formability when drawing continuous CFRPs into complex shapes as it tends to bridge, resulting in various defects in the final product. However, CFRP made from Stretch Broken Carbon Fiber (SBCF) aims to solve this issue by demonstrating superior formability compared to conventional continuous CFRPs. To study and validate the performance of SBCF, a statistical design of the experiment was conducted using three different types of CFRPs in tow/tape form. Hexcel (Stamford, CT, USA) IM7-G continuous carbon fiber impregnated with Huntsman (The Woodlands, TX, USA) RDM 2019-053 resin system, Hexcel SBCF impregnated with RDM2019-053 resin, and Montana State University manufactured SBCF impregnated with Huntsman RDM 2019-053 resin were tested in a multitude of forming trials and the data were analyzed using a statistical model to evaluate the forming behavior of each fiber type. The results show that for continuous fiber CFRP tows forming, Fmax and & UDelta;max do not show statistical significance based on temperature fluctuations; however, in SBCF CFRP tows forming, Fmax and & UDelta;max is dominated by the temperature and geometry has a low statistical influence on the Fmax. The lower dependence on tool geometry at higher temperatures indicates possibly superior formability of MSU SBCF. Overall findings from this research help define practical testing methods to compare different CFRPs and provide a repeatable approach to creating a statistical model for measuring results from the formability trials. | 2023 | Article | Janicki, Joseph C.; Egloff, Matthew C.; Bajwa, Dilpreet S.; Amendola, Roberta; Ryan, Cecily A.; Cairns, Douglas S. | JOURNAL OF COMPOSITES SCIENCE | USA | 10.3390/jcs7060222 | -1
development and characterization of short glass fiber reinforced-waste plastic composite filaments for 3d printing applications | In the present study, a thermoplastic-reinforced composite filament for 3D printing applications was created by mixing short glass fibers (SGF) with the thermoplastic matrix made from plastic waste. Short glass fiber-reinforced recycled high-density polyethylene (rHDPE) and recycled polyethylene terephthalate (rPET) blend thermoplastic composite filaments were first prepared by a plastic extrusion machine. The produced filaments' physical, mechanical, and thermal properties were investigated. After achieving the desired filament, a 3D printing technology called material extrusion was utilized to create 3D sample parts. The mechanical properties of each printed sample were analyzed following ASTM standards, and their morphological structures were also studied at various weight percentages (pure rHDPE, rHDPE/rPET (75/25 %), rHDPE/rPET reinforced with 15 % SGF, and rHDPE/rPET reinforced with 30 % SGF wt%). From the study, a 52 % increase in tensile strength, 32 % in Young's modulus, and a 50 % reduction in elongation with the addition of 30 wt% of SGF to rHDPE/rPET were noted compared to pure rHDPE. Generally, 3D printable composite filaments can be developed through the incorporation of SGF into plastic waste. This has tremendous advantages for solving environmental pollution and achieving sustainable development. | 2023 | Article | Tolcha, Dame Ayane; Woldemichael, Dereje Engida | HELIYON | Ethiopia | 10.1016/j.heliyon.2023.e22333 | -1
comparative investigation of the influence of stone-dust particles and bagasse fiber on the mechanical and physical properties of reinforced recycled high-density polyethylene bio-composites | One of the main purposes of this research is to control environmental pollution and mitigate the impact of ignorantly discarded waste plastics in the environment through recycling of such plastics and using them to develop innovative composite materials. The present work investigates the influence of stone-dust particles and bagasse fiber on the mechanical and physical properties of reinforced recycled high-density polyethylene bio-composites. The bagasse fiber was first treated with 0.5 m NaOH solution at a temperature of 50 degrees C for 2 h in order to improve the surface morphology and also modified the mechanical properties of the fiber. Likewise, the stone-dust particles were analyzed by using a standard sieve shaker to obtain particle sizes of 75 mu m. Both reinforcements were used for composite development through the compression molding technique and the samples were subjected to mechanical and physical properties tests in accordance with standards. Analysis of the results revealed that flexural, hardness, wear, and hydrophobicity of the developed bio-composites were improved by stone-dust particles. The flexural strength at peak and modulus were enhanced by 88% and 92%, respectively. Also, it was discovered that, tensile, impact and thermal conductivity properties of the bio-composites were improved by bagasse fiber. The ultimate tensile strength and Young's modulus were enhanced by 43% and 34%, respectively. Hence, the blend of these by-products showed that they are potential bio-materials for the development of bio-composites. | 2022 | Article | Oladele, Isiaka Oluwole; Aliu, Simbiat Olawunmi; Taiwo, Anuoluwapo Samuel; Agbeboh, Newton Itua | COMPOSITES AND ADVANCED MATERIALS | Nigeria | 10.1177/26349833221077701 | -1
pla-based hybrid biocomposites: effects of fiber type, fiber content, and annealing on thermal and mechanical properties | In this study, we utilized a hybridization approach for two different fibers to overcome the drawbacks of single-fiber-reinforced PLA composites. Coir fiber and bamboo leaf fiber were used as reinforcing natural fibers as their properties complement one another. Additionally, we combined thermal annealing with hybridization techniques to further improve the overall properties of the composites. The results showed that the hybridization of BF: CF with a ratio of 1:2 gave PLA-based hybrid composites optimal mechanical and thermal properties. Furthermore, the improvement in the thermal stability of hybrid composites, attributable to an increase in crystallinity, was a result of thermal annealing. The improvement in HDT in annealed 1BF:2CF hybrid composite was about 13.76% higher than that of the neat PLA. Annealing of the composites led to increased crystallinity, which was confirmed using differential scanning calorimetry (DSC). The synergistic effect of hybridization and annealing, leading to the improvement in the thermal properties, opened up the possibilities for the use of PLA-based composites. In this study, we demonstrated that a combined technique can be utilized as a strategy for improving the properties of 100% biocomposites and help overcome some limitations of the use of PLA in many applications. | 2023 | Article | Yaisun, Supitcha; Trongsatitkul, Tatiya | POLYMERS | Thailand | 10.3390/polym15204106 | -1
effects of surface treatment on the properties of wheat straw fiber-reinforced rhdpe composites | Plant fiber-reinforced thermoplastic composites have been widely used due to their interesting and advantageous properties. However, the biggest problem has been the incompatibility of the fiber and matrix. In this paper, composites were prepared with wheat straw fiber (WSF) and recycled high density polyethylene (rHDPE). Compared with chemical modification, biological enzyme modification has advantages of low pollution and additive modification with low energy consumption and strong specificity compared with traditional physical modification. The effects of alkali and enzyme treatment were used to study the interfacial properties of the composites. The results showed that the mechanical properties of the composites were enhanced after modification, and the effect of enzyme treatment was better than that of alkali treatment (AT). The maximum tensile strength, flexural strength, and flexural modulus of the composites with xylanase and cellulase combined treatment (XCT) increased by 14%, 19.9%, and 28% compared to the untreated composites, respectively. The samples with xylanase and cellulase combined treatment showed good thermal properties, and the crystallinities of the composites were improved after modification. Water absorption behavior indicated that composites made by enzyme-modified WSF showed lower water sorption than those of the alkali treated samples, and the water absorption values of the composites with xylanase and cellulase combined treatment were the lowest. SEM found that composites with xylanase and cellulase combined treatment showed better interfacial adhesion. From the combined results, it could be stated that xylanase and cellulase combined treatment is able to improve the compatibility and properties of the composites. Therefore, it can provide some theoretical guidance for the preparation of composites, which has innovative application significance for improving the utilization rate of waste thermoplastics and crop waste straws. | 2019 | Article | Li, Jia; Zhang, Xiaolin; Nie, Sunjian; Cong, Longkang; Wang, Zhe | MATERIALS RESEARCH EXPRESS | Peoples R China | 10.1088/2053-1591/ab4636 | -1
gfrp-retrofitted reinforced concrete columns subjected to simulated blast loading | This paper presents experimental results of one as-built and three glass-fiber-reinforced polymer (GFRP)-retrofitted reinforced concrete columns subjected to simulated blast loading. Retrofitting involved various configurations of longitudinal and transverse GFRP layers to enhance flexural and shear capacity. The objective was to study the performance and level of protection of the retrofitted columns to mitigate blast effects. The results demonstrated that retrofitting can significantly increase the strength and stiffness of reinforced concrete flexural members and greatly improve blast response. Furthermore, the addition of transverse GFRP wraps can lead to enhancements in the debonding strain and behavior of longitudinal GFRP, as well as an increase in postpeak ductility of concrete. A complementary analytical study based on the single-degree-of-freedom (SDOF) dynamic analysis method was conducted to predict the displacement response of the columns. The load-deformation relationships of the columns were computed using a lumped inelasticity analytical model. In addition, modifications to a standard degrading stiffness hysteretic model were proposed to account for accumulated damage due to repeated testing. Satisfactory agreement between the SDOF-predicted and experimentally recorded maximum displacements, time to maximum displacements, and residual displacements were obtained. (C) 2015 American Society of Civil Engineers. | 2015 | Article | Jacques, Eric; Lloyd, Alan; Imbeau, Paul; Palermo, Dan; Quek, Jeslin | JOURNAL OF STRUCTURAL ENGINEERING | Canada | 10.1061/(asce)st.1943-541x.0001251 | -1
quasi-static mechanical properties of novel generalized resch-pattern composite foldcores | A new geometric design method for foldcores based on the generalized Resch patterns that allow face-to-face bonding interfaces between the core and the skins is proposed. Based on the geometric design method, a systematic numerical investigation on the quasi-static mechanical properties of the generalized Resch-based foldcores made of carbon fiber-reinforced plastic (CFRP) woven fabrics subjected to compression and shear loads is performed using the finite element method that is validated by experiments. The relationships between the mechanical properties and various geometric parameters as well as laminate thickness of the generalized Resch-based CFRP foldcores are revealed. Additionally, the mechanical properties of the generalized Resch-based CFRP foldcore are compared to those of the standard Resch-based, Miura-based foldcore, the honeycomb core, and the aluminum counterpart. It is found that the generalized Resch-based CFRP foldcore performs more stably than the honeycomb core under compression and has higher compressive and shear stiffnesses than the standard Resch-based and Miura-based foldcores and absorbs as nearly twice energy under compression as the Miura-based foldcore does. When compared with the aluminum counterpart, the CFRP model has higher weight-specific stiffness and strength but lower energy absorption capacity under shearing. The results presented in this paper can serve as the useful guideline for the design of the generalized Resch-based composite foldcore sandwich structures for various performance goals. | 2021 | Article | Deng, Antao; Ji, Bin; Zhou, Xiang | PROCEEDINGS OF THE INSTITUTION OF MECHANICAL ENGINEERS PART C-JOURNAL OF MECHANICAL ENGINEERING SCIENCE | Peoples R China | 10.1177/0954406220940000 | -1
cumulative impact energy absorption of sandwich panels with foam cores and flax frp facings | In this paper, the cumulative energy absorption of sandwich panels constructed of foam cores and flax fiber-reinforced bio-based polymer (FFRP) faces is studied. Nine sandwich panels were constructed and tested under varying amounts of impact energy using a drop weight test. The parameters of the study were facing thickness and foam core density. Three different facing thicknesses (one, two, and three layers of a bidirectional flax fabric with a nominal unit weight of 400 kg/m(2)) and three different core densities (32 kg/m(3), 64 kg/m(3), and 96 kg/m(3)) were used. An accelerometer was placed on the bottom face of each specimen and on the drop weight. The data from the accelerometers is used to determine each specimen's fundamental frequency after each impact to determine the amount of damage in the specimen. To calculate curvature, strain gauges were placed at the center of the top and bottom face at mid-span. Two string-type displacement gauges were placed at mid-span below the specimen, to accurately measure the displacement during the impact event. The data sampling rate was 25 kHz. The information obtained is used to determine the ability of these panels to absorb the energy from multiple impact events. It also helps to establish a fundamental understanding of the behavior of the panels under impact for future research. To date all specimens have been fabricated and one of the specimens has been tested. The results are presented in this paper and more data will be available for presentation during the conference. | 2018 | Proceedings Paper | Betts, Dillon; Sadeghian, Pedram; Fam, Amir | NON-CONVENTIONAL MATERIALS AND TECHNOLOGIES: NOCMAT FOR THE XXI CENTURY | Canada | 10.21741/9781945291838-25 | -1
thermal degradation behaviour of resins in aluminium composite under isothermal condition | As a member of the aluminium composite, GLARE (GLAss fibre/epoxy REinforced aluminium laminates) was used in the upper fuselage of Airbus A380 because of its superior mechanical properties over monolithic aluminium alloys. Thermal processing is a potential method for materials recycling and reuse from GLARE scrap with the aim of environmental protection and economic benefits. Thermal delamination is a crucial pre-treatment step for GLARE recycling. Differential scanning calorimetry (DSC) and Thermogravimetric analysis (TGA) tests have been used to identify the decomposition temperature range of epoxy resins under non-isothermal condition in our previous work [1]. To obtain an appropriate solution for GLARE thermal delamination, the thermal degradation behaviour of epoxy resins in GLARE under isothermal conditions were investigated and isothermal decomposition kinetic models were built up based on DSC and thermogravimetric analysis TGA. The thermal delamination process of GLARE is determined based on thermal analysis results and experimental optimization. (C) 2017 Elsevier Ltd. All rights reserved. | 2017 | Article | Zhu, Guoliang; Wang, Wei; Wang, Rui; Xiao, Yanping; Yang, Yongxiang; Dong, Anping; Wang, Donghong; Shu, Da; Wang, Jun; Sun, Baode; Boom, Rob | POLYMER TESTING | Netherlands | 10.1016/j.polymertesting.2017.05.038 | -1
numerical model for the characterization of biocomposites reinforced by sisal fibres | Although several works have been recently published in literature about biocomposites, i.e. on innovative and ecofriendly polymer matrix composites reinforced by natural fibers, there are not studies on the influence of the waviness that various natural fiber present after their extraction. In order to give a contribution to the knowledge of the effects of the fiber waviness on the main mechanical properties of biocomposites, as the longitudinal Young modulus, in the present study a systematic numerical analysis has been carried out by using parametric models properly developed, that let the user to consider the effects of the key influence parameters as the fiber concentrations and the fiber curvature. Successive experimental studies have allowed to corroborate the accuracy of the numerical results, as well as to highlight the local effects due to the fiber waviness, that in some cases can become more significant than the global effects analyzed by the numerical approach. Copyright (C) 2018 The Authors. Published by Elsevier B.V. | 2018 | Proceedings Paper | Pantano, A.; Zuccarello, B. | AIAS2017 - 46TH CONFERENCE ON STRESS ANALYSIS AND MECHANICAL ENGINEERING DESIGN | Italy | 10.1016/j.prostr.2017.12.051 | -1
interpenetrating polymer network (ipn) with epoxidized and acrylated bioresins and their composites with glass and jute fibres | Epoxidized (EHO) and acrylated (AEHO) bio-resins from hemp oil were synthesized, and their interpenetrating networks (IPNs) were investigated in reinforced bio-composites with natural jute fibres and glass fibres. The mechanical properties (tensile, flexural, Charpy impact, and inter-laminar shear) and viscoelastic properties (glass transition temperature, storage modulus, and crosslink density) of the bio-resins and their hybrid IPNs EHO/AEHO system were investigated as a function of the level of bio-resin hybridization. The hybrid bio-resins exhibited interpenetrating network (IPN) behaviour. Composites prepared with the synthetic vinyl ester (VE) and epoxy resins showed superior mechanical and viscoelastic properties compared with their bio-resins and IPNs-based counterparts. With glass fibre (GF) reinforcement, increases in the EHO content of the IPNs resulted in increased stiffness of the composites, while the strength, inter-laminar shear strength (ILSS), and impact resistance decreased. However, in the jute fibre reinforced bio-composites, increases in AEHO content generated increased tensile modulus, ILSS, and mechanical strength of the bio-materials. Crosslink density and glass transition temperature (Tg) were also higher for the synthetic resins than for the bio-resins. Increased AEHO content of the IPNs resulted in improved viscoelastic properties. | 2016 | Article | Cardona, Francisco; Sultan, Mohamed Thariq; Abu Talib, Abd Rahim; Ezzah, Farah; Derahman, Aishah | BIORESOURCES | Malaysia |  | -1
experimental and theoretical study on the flexural performance of gfrp-concrete-steel composite beams | A novel GFRP (glass fiber-reinforced polymer)-concrete-steel composite beam bridge was proposed to prolong the service life of bridges. In order to investigate the flexural behavior of the composite beams, four-point bending tests and push-out tests were conducted. First, GFRP-concrete-steel composite beams with different interface types were fabricated and tested. Experimental results indicated the concrete ultimate strain and the ultimate deflection were increased because of the confining effect provided by GFRP plates. The GFRP-concrete interface had no obvious effect on flexural stiffness and flexural capacity. The slip effect of GFRP-concrete-steel beams was similar to that of steel-concrete beams. The failure process of GFRP-concrete-steel beams was different from that of steel-concrete beams due to the effect of the GFRP plate. Then, push-out specimens were tested to investigate the slip effect between GFRP-concrete decks and steel beams. The effect of GFRP plates on the studs was insignificant because of the large stud hole, and a regression formula of load-slip relationship was presented based on the experimental results. Finally, finite element model and theoretical model were employed to analyze the deflection calculation method and the flexural capacity calculation method, respectively. | 2019 | Article | Tong, Zhaojie; Song, Xiaodong; Huang, Qiao | KSCE JOURNAL OF CIVIL ENGINEERING | Peoples R China | 10.1007/s12205-019-0152-9 | -1
load-carrying capacity of corroded gusset plate connection and its repair using cfrp sheets | Recently, several events involving the corrosion-induced damage of gusset plate connections of steel truss bridges have been reported worldwide. In this study, the remaining load-carrying capacity of a corroded gusset plate connection was evaluated through loading tests and finite element method (FEM) analyses using a model approximately 50% of the size of an actual gusset plate connection. Two potential forms of corrosion, that is, weld and cross-sectional corrosion, on the gusset plate were considered in order to investigate the reduction in the load-carrying capacity. Then, parametric FEM analyses were conducted to determine the effect of the corrosion level on the remaining load-carrying capacity of a specimen model and a full-scale model of an actual connection. The loading tests and parametric FEM analyses indicated that with increases in the dimensions of the corroded sections, the load-carrying capacity of the gusset plate connections exhibited nearly similar linear decreases. Furthermore, the effectiveness of a repair method for the corroded gusset plate connection using carbon fiber-reinforced plastic (CFRP) sheets was investigated. The loading tests were conducted considering the area, direction, and location of the bonded CFRP sheets. As a result, this study proposed an appropriate repair method using CFRP sheets that could help recover the load-carrying capacity and improve the deformation performance of corroded gusset plate connections. (C) 2021 American Society of Civil Engineers. | 2021 | Article | Pham, Ngoc Vinh; Miyashita, Takeshi; Ohgaki, Kazuo; Okuyama, Yusuke; Hidekuma, Yuya; Harada, Takuya | JOURNAL OF STRUCTURAL ENGINEERING | Japan | 10.1061/(asce)st.1943-541x.0003030 | -1
mechanical and tribological analysis of jute, cotton reinforced epoxy based | Increase in environmental pollution and global warming due to continuous use of petroleum based materials, exploitation of forest reserves, improper industrial wastes management and natural resources. To reduces such alarming issues and find viable solutions, innovative research work on recycling of used materials such as used (clothes) textile wastes and used jute fibers has been reported to develop advanced sustainable hybrid composites in this work. The current study deals with mechanical and wear peculiarities of (cotton and jute fiber) textile wastes reinforced epoxy composites. Hand lay-up method was used to develop composites in five different stacking sequences. The developed composites were characterized for its mechanical peculiarities namely hardness, flexural, tensile, toughness, as per ASTM standards. Hybrid composite which was found with best sacking sequence, pure cotton and pure jute fiber composites were further analyzed for their wear peculiarity behaviour using Taughi (L27) design of experiment approach. Morphologies after mechanical and wear testing studies using SEM. It was inferred that hybrid composites with JCCJ stacking sequence produced good mechanical peculiarities. The currently developed composites have been found better than pure wood, epoxy, plastics and persuade for multifunctional applications. | 2023 | Article | Rana, Baldev Singh; Bhushan, Gian; Chandna, Pankaj | MATERIALS PHYSICS AND MECHANICS | India | 10.18149/mpm.5122023_15 | -1
chemical recycling of carbon fiber reinforced plastic using supercritical methanol | Advanced chemical recycling of carbon fiber reinforced plastic (CFRP) was developed using supercritical methanol. In this method, the thermosetting epoxy resin in CFRP was converted to a thermoplastic resin by the selective decomposition of the bridged structure by supercritical methanol at 270 degrees C and 8 MPa for 90 min and the resin dissolved in supercritical methanol. On the other hand, the carbon fiber was fully recovered from CFRP without the plastic component and it had no thermal damage. The bridged structure in the epoxy resin could be formed again by adding a cross-linker to the recovered thermoplastic resin and the thermosetting resin was reproduced. This was the first attempt on the recycling of thermosetting epoxy resin. However, in order to maintain the strength of the recycled epoxy resin to that of virgin epoxy resin, the proper ratio of the recovered thermoplastic resin to virgin epoxy resin was determined. The recovered carbon fiber from CFRP maintained the shape of the plain fabric and the reduction of the tensile strength was less than 9% compared with the virgin one. The recovered carbon fiber could be used to make a recycled CFRP with epoxy resin and cross-linker, the strength of which was close to that of virgin CFRP. (C) 2014 Elsevier B.V. All rights reserved. | 2014 | Article | Okajima, Idzumi; Hiramatsu, Masataka; Shimamura, Yoshinobu; Awaya, Taichi; Sako, Takeshi | JOURNAL OF SUPERCRITICAL FLUIDS | Japan | 10.1016/j.supflu.2014.04.011 | -1
visual quantitative detection of delamination defects in gfrp via microwave | Glass Fiber reinforced polymers (GFRPs) are widely used and play an important role in modern society. The multilayer structure of GFRPs can lead to delamination defects during production and service, which can have a significant impact on the integrity and safety of the equipment. Therefore, it is important to monitor these delamination defects during equipment service in order to evaluate their effects on equipment performance and lifespan. Microwave imaging testing, with its high sensitivity and noncontact nature, shows promise as a potential method for detecting delamination defects in GFRPs. However, there is currently limited research on the quantitative characterization of defect images in this field. In order to achieve visual quantitative nondestructive testing (NDT), we propose a 2D-imaging visualization and quantitative characterization method for delamination defects in GFRP, and realize the combination of visual detection and quantitative detection. We built a microwave testing experimental system to verify the effectiveness of the proposed method. The results of the experiment indicate the effectiveness and innovation of the method, which can effectively detect all delamination defects of 0.5 mm thickness inside GFRP with high accuracy, the signal-to-background ratio (SBR) of 2D imaging can reach 4.41 dB, the quantitative error of position is within 0.5 mm, and the relative error of area is within 11%. | 2023 | Article | Yang, Xihan; Fang, Yang; Wang, Ruonan; Li, Yong; Chen, Zhenmao | SENSORS | Peoples R China | 10.3390/s23146386 | -1
sustainability assessment of solvolysis using supercritical fluids for carbon fiber reinforced polymers waste management | This research aims to quantify cradle-to-gate (C2G) energy intensities, environmental, and human health burdens associated with production of one functional unit (FU) of 17 candidate supercritical fluids (SCFs) commonly proposed for depolymerizing thermoset resins contained in carbon fiber reinforced polymer (CFRP) waste. The environmental and human health burdens are calculated using TRACI 2.1 methodology. Seventeen Aspen HYSYS simulation cases and their associated GaBi product system models are developed and used to quantify energy intensities and mid-point impact categories associated with C2G production of these SCFs. A numerical example is provided to demonstrate that increasing solvolysis reaction temperature and pressure to improve thermoset resin removal efficiency also leads to SCF production energy penalty and associated increase of environmental footprint and human health burdens. The quantification results show that supercritical (SC) 1-propanol has the highest C2G production energy intensity (68.68-69.45 MJ/kg) followed by SC acetone (65.29-66.80 MJ/kg). Supercritical water (SCW) has the lowest C2G production energy intensity (9.5 MJ/kg) and lowest environmental footprint. Supercritical binary mixtures of pure solvents and water are not only more effective in reclaiming CF from CFRP waste, but also have lower C2G production energy intensities and cause lesser environmental and human health burdens compared to use of only pure solvent in their SC states. One of the core insights of this sustainability assessment highlights the need for discovering greener SCFs compared to the currently proposed ones in order to close the CFRP life cycle loop in a sustainable manner. (c) 2018 Institution of Chemical Engineers. Published by Elsevier B.V. All rights reserved. | 2019 | Article | Khalil, Y. F. | SUSTAINABLE PRODUCTION AND CONSUMPTION | USA | 10.1016/j.spc.2018.09.009 | -1
long-term behaviour of concrete structures reinforced with pre-stressed gfrp tendons | Nowadays, composite materials are used more often in every part of industry, including civil engineering. Using these composite materials in civil engineering is innovational and there are many unanswered questions about these materials and the relaxation of the glass fibre reinforced polymers (GFRP) tendon in pre-stressed concrete is one of them. Knowing the long-term behaviour of the pre-stressed GFRP tendons is very important for the right design. Underestimating the long-term changes in the GFRP tendons can lead to serious problems or collapse of a structure. This paper shows two long-term experiments. One of them is the relaxation of pre-stressed GFRP tendons and the second one is creep of a concrete slab reinforced with pre-stressed GFRP tendons. The first experiment shows that relaxation of pre-stressed GFRP tendons is very high. A GFRP tendon was pre-stressed up to 37% (237,9 MPa) of its tensile strength (654,0 MPa). The decrease of tensile stress when the experiment was closed (after 132 days) was about 10,5%. Based on the experimental data, the numerical viscoelastic model consisting of Kelvin links was developed. The modulus of elasticity of the fibres and matrix was determined with the nanoindentation method. Others parameters were fitted from the experimental data. The chosen numerical model corresponds very well with the experimental data, but for the best outcome a longer experiment should be carried out. The numerical model and fitting of parameters were made in MATLAB 2007a software. The creep of the slab shows the long-term behaviour of a structure reinforced with GFRP tendons. The creep test was ended after one year. A concrete slab pre-stressed with GFRP tendons was subjected to a four point loading test with a constant load. During the year deflections and strain were recorded and hence the creep curve is plotted. | 2009 | Proceedings Paper | Fornusek, J.; Konvalinka, P.; Sovjak, R.; Vitek, J. L. | COMPUTATIONAL METHODS AND EXPERIMENTAL MEASUREMENTS XIV | Czech Republic | 10.2495/cmem090481 | -1
advanced composite panels for seismic and vibration mitigation of existing structures | In this paper, a conceptual design, fabrication, and testing of advanced polymer matrix composite (PMC) infill system are addressed for seismic retrofitting of steel frames. Such a system is designed to have a multi-panel PMC infill system with passive energy mechanism. The basic configuration of this system is composed of two separate components-namely, an inner PMC sandwich panel and outer damping panels. The inner PMC sandwich infill consists of two fiber-reinforced polymer (FRP) laminates with Divincell(R) H core, and outer damping panels are made of FRP laminate plates and passive energy constrained damping layers-combining polymer honeycomb and 3M viscoelastic solid materials-at the interface between the laminates. The interactions of these two components produce considerable stiffness and enhanced damping properties in the structure following different drift level. Conceptually, the FRP outer damping panels are designed to produce the damping through the cyclic shear straining of the combined interface damping layers. Moreover as the lateral drift increases, the inner PMC sandwich infill is designed to provide considerable lateral stiffness to resist severe earthquake excitation and avoid excessive relative floor displacements that cause both structural and nonstructural damage. As part of this research, analytical and experimental studies were performed to investigate the effectiveness of the proposed multi-infill panel concept. The prefabricated multi-panel PMC infill holds a great promise for enhanced damping performance, simplification of the construction process, and the reduction of time and cost when used for seismic retrofitting applications. | 2006 | Article; Proceedings Paper | Aref, Amjad J.; Jung, Woo-Young | JOURNAL OF ENGINEERING MATERIALS AND TECHNOLOGY-TRANSACTIONS OF THE ASME | USA | 10.1115/1.2345455 | -1
experimental testing and strut-and-tie modeling of full-scale precast concrete girders with frp repaired end regions | Featured Application FRP laminate, due to its high strength-to-weight ratio and the ease of application, could be utilized to efficiently restore the shear capacity of full-scale girders with distressed end regions under short shear span and to enhance their overall performance. Bridges located in cold regions are susceptible to extreme deterioration due to harsh climate conditions. Distressing of girder's end regions is among the most common damage types in these bridges. This work focuses on addressing this type of damage through the use of a fiber reinforced polymer (FRP) repair scheme. Three-point-bending tests are conducted on the control, damaged, mortar repair and carbon fiber reinforced polymer (CFRP) repair cases of bridge girders that are taken out of service. Test results are analyzed to investigate the effectiveness of FRP to repair precast concrete (PC) girders with damaged end regions. Furthermore, since the damage is mainly localized at girder's end region where beam theory is invalid, the behavior of FRP repaired end region (D-region) is studied using the strut-and-tie method. Based on the test results, a strut-and-tie model (STM) is proposed to estimate the shear capacity of the girder with the FRP repaired end region. The outcome of the experimental work shows that the FRP laminate repair system is effective in recovering and improving the shear behavior of the girder including both peak force and ductility. The proposed STM can be used to predict the shear capacity of the PC girder with a similar damage pattern to the one considered in this study. | 2020 | Article | Zhao, Hang; Andrawes, Bassem | APPLIED SCIENCES-BASEL | USA | 10.3390/app10175822 | -1
fragility analysis of retrofitted multicolumn bridge bent subjected to near-fault and far-field ground motion | This paper focuses on the fragility-based seismic vulnerability assessment of retrofitted multicolumn bridge bents. Fragility curves are developed to assess the relative performance of various retrofit methods under both near-fault and far-field ground motions. A probabilistic seismic demand model (PSDM) is used in generating the fragility functions. Through nonlinear dynamic analysis, fragility curves are developed for multicolumn bridge bents retrofitted with four different retrofit techniques, specifically carbon fiber-reinforced polymer (CFRP) jacketing, steel jacketing, concrete jacketing, and engineered cementitious composite (ECC) jacketing. Following the performance-based evaluation approach, this study aims to investigate the effectiveness of different retrofitting methods to minimize the overall seismic vulnerability of deficient bridge bents. To investigate the seismic responses of the retrofitted bridge bents, a total of 40 earthquake excitations, of which 20 are near-fault and 20 are far-field ground motions, are utilized to evaluate the likelihood of exceeding the seismic capacity of the retrofitted bridge bents. The use of fragility curves for retrofitted bridge bents will aid in expressing the potential impact of retrofit on the bridge bent vulnerability. The results obtained from this study indicate that the bridge bents retrofitted with ECC and CFRP jacketing possess less vulnerability at different damage states under both near-fault and far-field earthquakes. | 2013 | Article | Billah, A. H. M. Muntasir; Alam, M. Shahria; Bhuiyan, M. A. Rahman | JOURNAL OF BRIDGE ENGINEERING | Canada | 10.1061/(asce)be.1943-5592.0000452 | -1
damage analysis in flax/elium composite using linear and nonlinear resonance techniques | PurposeThe applications of flax fibre-reinforced polymers are becoming widely prevalent, particularly in the industrial sector. Generally, damage in composite material represents one of the predominant behavioural phases. The present paper aims to characterize this phenomenon and its related mechanisms in flax/Elium laminate composite using both linear and nonlinear vibration testing.MethodsThis study was based on vibration testing applied for two composite configurations, namely cross-ply and unidirectional. The bio-composite samples were processed by the liquid resin infusion technique. Linear vibration excitations were carried on using an impact hammer. However, the nonlinear ones were achieved using a shaker. Experimental tests were realised for virgin and damaged composites during tensile testing.ResultsThe results of linear measurements indicated a frequency shift towards lower frequencies as the damage rate increased. Nonlinear measurements allowed the determination of two nonlinear parameters: the first being an elastic nonlinear parameter associated with the frequency shift, and the second being a dissipative nonlinear parameter related to the damping shift. The results demonstrated that the nonlinear resonance method exhibited greater sensitivity to the presence of damage compared to the linear resonance method. ConclusionsThis study leads to distinguish the effectiveness of the nonlinear resonance method as a non-destructive technique for monitoring the structural health of bio-composites. | 2023 | Article; Early Access | Haggui, Mondher; Jendli, Zouhaier; El Mahi, Abderrahim; Akrout, Ali; Haddar, Mohamed | JOURNAL OF VIBRATION ENGINEERING & TECHNOLOGIES | Tunisia | 10.1007/s42417-023-01015-2 | -1
durability of cfrp strengthened rc beam after six years exposure to natural hygrothermal environment with sustained loads | Exploring the durability of Carbon Fiber Reinforced Plastic (CFRP) strengthened concrete structures is a significant focus in the field of civil engineering. The majority of the present durability studies, which investigate the combined effects of external and environmental loading on CFRP-strengthened concrete structures, are conducted in accelerated aging environments. Nevertheless, this method fails to accurately reflect the real service conditions experienced by these structures in natural hygrothermal environments. In this study, a 6-year-long natural exposure experiment is conducted on CFRP-strengthened reinforced concrete (RC) beams under sustained loads. Additionally, the static and fatigue behavior of the exposed beam is investigated through both experimental and theoretical methods. The results indicated that the ultimate load of CFRP-strengthened RC beam remained unchanged after 6 years of natural exposure, as compared to that of non-exposed beams. However, noticeable changes were observed in their fatigue performance. The fatigue life decreased by 30 %, 75 %, and 86 % at loading levels of 0.60, 0.65, and 0.72, respectively. The fatigue limit decreased by 10 % and exhibited a dense distribution of cracks. Meanwhile, a fatigue life prediction model for RC structures strengthened with CFRP after long-term exposure to natural hygrothermal environment was established. In this model, the degradation of the CFRP-concrete interface behavior was considered. Through finite element analysis, two failure modes were predicted: fracture of the main reinforcement and the CFRP-concrete interface debonding failure under fatigue load. The corresponding fatigue life times were calculated. This model agrees well with the experimental findings. | 2024 | Article | Bai, Jiahao; Yang, Yi; Huang, Peiyan; Guo, Xinyan; Chen, Zhanbiao; Wan-Wendner, Roman; Li, Wen | INTERNATIONAL JOURNAL OF FATIGUE | Peoples R China | 10.1016/j.ijfatigue.2023.108126 | -1
a new hybrid pso-yuki for double cracks identification in cfrp cantilever beam | The durability and simplicity of the programming of meta-heuristic algorithms make them important in the optimization field. This paper presents a novel application for double cracks identification in Carbon Fiber Reinforced Polymer (CFRP) cantilever beams based on experimental and numerical analyses using enhanced optimization techniques. A new hybrid algorithm Particle Swarm Optimization and YUKI (PSO-YUKI) is pro-posed and combined with Radial Basis Functions (RBF) for solving fast inverse problems. The direct problem is based on the results of the dynamic experimental test of CFRP laminate, measuring the dynamics characteristics of a healthy beam, and the variation in the response corresponding to different scenarios of double cracks with different depths. The Finite Element Method (FEM) is used to simulate this vibrational behavior considering double cracks in different locations. The goal is creating an accurate damage identification method that has a high computational performance, based on the idea of building models that combines the vibrational responses issued from the experiments and simulations. The suggested method is tested based on collected data from numerical and experimental modal analyses in the case of undamaged and damaged CFRP laminates to demonstrate its accuracy and efficiency. The provided results show the robustness of PSO-YUKI compared with PSO for double cracks depth identification. The Matlab Code of PSO-YUKI can be found at https://github.com/ Samir-Khatir/Hybrid-PSO-YUKI-.git. | 2023 | Article | Khatir, Abdelwahhab; Capozucca, Roberto; Khatir, Samir; Magagnini, Erica; Benaissa, Brahim; Le Thanh, Cuong; Wahab, Magd Abdel | COMPOSITE STRUCTURES | Vietnam | 10.1016/j.compstruct.2023.116803 | -1
life cycle assessment of orthotropic steel bridge decks covered with bituminous concrete or uhpfrc topping layer | In the frame of the joint R&D project Orthoplus, an experimental program has been carried out to assess the influence of topping layers, either made of bituminous concrete (BC) or ultra high performance fibre reinforced concrete (UHPFRC), on the behaviour of orthotropic decks and their fatigue resistance. This project aims at improving the design rules for orthotropic deck and developing a UHPFRC-based innovative solution to improve the durability of orthotropic decks. The fatigue strength of the orthotropic decks and the durability of overlays are parameters influencing the environmental performance of the considered bridge deck solutions over their life cycle. To assess the sensitivity of the design on environmental balance, the following two types of topping layers, bituminous concrete and UHPFRC, were compared through life cycle assessment methodology, carried out on a structure involving orthotropic decks: the Millau viaduct. Even if the Millau viaduct is rather an exceptional structure, the broad literature encountered gave us access to a lot of data concerning dimensions, materials origin, construction techniques. The present paper details the environmental performance of the Millau viaduct orthotropic steel bridge decks topped with bituminous concrete or alternatively UHPFRC. | 2012 | Proceedings Paper | Gomes, Fernanda; Rivallain, Mathieu; Feraille, Adelaide; Marchand, Pierre; Tessier, Christian; Toutlemonde, Francois | INTERNATIONAL SYMPOSIUM ON LIFE CYCLE ASSESSMENT AND CONSTRUCTION: CIVIL ENGINEERING AND BUILDINGS |  |  | -1
rapid repair techniques for severely earthquake-damaged circular bridge piers with flexural failure mode | In this study, three rapid repair techniques are proposed to retrofit circular bridge piers that are severely damaged by the flexural failure mode in major earthquakes. The quasi-static tests on three 1:2.5 scaled circular pier specimens are conducted to evaluate the efficiency of the proposed repair techniques. For the purpose of rapid repair, the repair procedure for all the specimens is conducted within four days, and the behavior of the repaired specimens is evaluated and compared with the original ones. A finite element model is developed to predict the cyclic behavior of the repaired specimens and the numerical results are compared with the test data. It is found that all the repaired specimens exhibit similar or larger lateral strength and deformation capacity than the original ones. The initial lateral stiffness of all the repaired specimens is lower than that of the original ones, while they show a higher lateral stiffness at the later stage of the test. No noticeable difference is observed for the energy dissipation capacity between the original and repaired pier specimens. It is suggested that the repair technique using the early-strength concrete jacket confined by carbon fiber reinforced polymer (CFRP) sheets can be an optimal method for the rapid repair of severely earthquake-damaged circular bridge piers with flexural failure mode. | 2017 | Article | Sun, Zhiguo; Li, Hongnan; Bi, Kaiming; Si, Bingjun; Wang, Dongsheng | EARTHQUAKE ENGINEERING AND ENGINEERING VIBRATION | Peoples R China | 10.1007/s11803-017-0390-0 | -1
mathematical solution for carbon fiber-reinforced polymer prestressed concrete skew bridges | A mathematical solution for concrete skew bridges prestressed using carbon fiber-reinforced polymer (CFRP) tendons is discussed in this paper. The developed solution is based on a chosen-form series function in which the bridge is assumed to behave as an orthotropic plate. Membrane theory is also integrated in the mathematical solution in order to simulate the effect of internal and external prestressing forces. The effects of prestressing forces in the longitudinal and transverse directions are taken into consideration. Flexural and torsional rigidity formulas are derived and implemented in the solution. From this mathematical solution, deflections, induced stresses, and strains during various stages of construction can be predicted. To substantiate the validity of the developed mathematical method, results are compared to those obtained by finite element analysis, using ABAQUS software, and experimental method. The experimental part of this research included the construction of two double-T (DT) prestressed concrete bridge models. The first model was a right angle bridge, whereas the second model was a skew bridge. CFRP prestressing rods were used as internal and externally draped tendons. Comparing the results of the developed mathematical treatment with those of the experimental investigation and the finite element analysis indicates that they are in good agreement, demonstrating the suitability of the proposed rigidity formulas and the developed,mathematical solution. | 1999 | Article | Grace, NF; Abdel-Sayed, G; Wahba, J; Sakla, S | ACI STRUCTURAL JOURNAL | USA |  | -1
penetrating impact strength of sandwich panels - meaningful test method and simplified prediction | This paper proposes a test method which is comprehensive enough to be able to quantify the impact strength, according to various definitions, of a sandwich and, most importantly, be applicable to sandwich panels of various types and scales. These findings are based on the results of a penetrating impact test series using three different test methods: The standardised ISO 6603 method and two non-standardised methods. The first non-standardised method uses a pyramid-shaped impactor instead of the cylindrical impactor used in the ISO 6603 method and in the second the impact test is performed quasi-statically using a cylindrical impactor. The results obtained with the three test methods lead to a different ranking in impact strength of the panels. Hence, impact test results obtained with different test methods are not even qualitatively comparable. The pyramid-shaped impactor is able to generate clearly more failure modes than the cylindrical impactor in the ISO 6603 method. Therefore, it is considered to be of more practical value for determining the impact strength of FRP-sandwich structures. Additionally, a simplified approach to predict the impact strength of FRP-sandwich panels in respect to full penetration is presented. The method is semiempirical and allows one to predict the absorbed energy at penetration of the inner face without the need for exotic input values. The empirical part of the method lies in the fact that certain damage modes are assumed to occur during the impact. These assumed damage modes have been observed in many earlier experiments. The accuracy of the method is reasonably high, in most cases better than +/-30%. The semi-empirical prediction method is particularly useful during the design stage of sandwich structures due to its reasonable accuracy and the fact that the needed input values are usually known at this stage. | 1998 | Proceedings Paper | Hildebrand, M | MECHANICS OF SANDWICH STRUCTURES | Finland |  | -1
dosimetry and compliance for wireless power transfer systems in vehicle | Vehicle electronization has raised compliance concerns regarding standards for the electromagnetic field exposure. The permissible external field levels prescribed in international guidelines/standards are derived from the limit inside the body under the assumption where humans are exposed to a uniform field in free space, resulting in over-conservativeness in most practical scenarios. This study discusses the emitted field strength, dosimetric evaluation, and compliance assessment method for a wireless power transfer (WPT) system implemented in an electric vehicle. The vehicle body is composed of carbon fiber reinforced plastic (CFRP). The effect of post-processing of the internal electric field which is not applied with current crossing skin layers, is mainly discussed, which has been mentioned in the IEEE C95.1 standard-2019. The computational results suggested that the magnetic field strength at the drive's thigh and buttocks and passenger's foot is highest because the magnetic field generated by the WPT leaks directly into the cabin from the floor for bodies made of CFRP. The influence of skin-to-skin contact appears at armpit, buttocks and between thigh and buttocks of human model. When both the exclusion of skin-to-skin contact and 99%itle is applied, the coupling factor of each body parts is not smaller than that of using only 99.9%tile. Therefore, the exclusion of skin-to-skin contact does not warrant conservativeness considering the different body parts. | 2020 | Proceedings Paper | Miwa, Keishi; Takenaka, Tomohiro; Hirata, Akimasa | PROCEEDINGS OF THE 2020 INTERNATIONAL SYMPOSIUM ON ELECTROMAGNETIC COMPATIBILITY (EMC EUROPE) | Japan | 10.1109/emceurope48519.2020.9245849 | -1
behavior of frp sandwich panels under synergistic effects of low temperature and cyclic loading. i: experiment and numerical simulation method | The paper is concerned with using experiments and numerical simulations to study the mechanical performance of a Honeycomb Fiber-Reinforced Polymer (HFRP) sandwich panel at different temperatures, especially at low temperatures coupled with cyclic loadings. All physical tests were performed in a temperature controlled room and used a three-point bending setup where the applied load gradually increased from zero to 36kN. Experimental results show that the stiffness of the panel becomes softer at some lower temperatures. In order to eliminate the influence of the initial conditions, an incremental method was introduced to process the experimental results. This method treated all displacements and strains as zero when applying a load of 4.5kN. Furthermore, the change in stiffness of the panel was obtained through the use of a special equivalent stiffness which involved measuring the change of the stiffness of the panel. After comparing different methods, the composite shell method was used to build finite element models for numerical simulations in ABAQUS. Reduction of moduli and Random Mesh Size Method (RMSM) were employed to simulate microcracking between fibers and matrix and debonding between the core and face sheets, respectively. | 2012 | Proceedings Paper | Du, Baisong; Ma, John (Zhongguo); Luo, Ling | APPLIED MATERIALS AND ELECTRONICS ENGINEERING, PTS 1-2 | Peoples R China | 10.4028/www.scientific.net/amr.378-379.102 | -1
volume or inside heating thermography using electromagnetic excitation for advanced composite materials | Conventional active thermography heats the surface of materials by using conductive thermal sources like hot water, convective thermal sources like air jet, or irradiative thermal sources like a flash lamp. Quantification and characterization methods are mainly built on heat conduction from surface to inner. Currently, electromagnetic induction, microwave and terahertz wave are increasingly used for heating advanced materials such as composites, polymers and biomaterials. Their heating principles and quantification methods vary widely from that of conventional surface heating thermography. This work presented volume heating thermography (VHT) and inside heating thermography (IHT) for advanced composite materials through these electromagnetic excitations. Physical principle of VHT/IHT for defect quantification has been investigated, and several specific VHT/IHT methods have been built in style of (square) pulse and step analysis in time domain and phase analysis in frequency domain, such as volume lock-in thermography. 1D solution, simulation involving 3D finite element model and experiments studies demonstrate that polytetrafluoroethylene insert, impact, and delamination in carbon fibre reinforced polymer can be qualitatively detected and characterised using proposed methods, especially in phasegram after eliminating non-uniform heating effect and periodic structures. VHT and IHT through electromagnetic induction, microwave and terahertz wave have a potential application on inspection and characterization of composites, polymers and biomaterials. (C). 2016 Elsevier Masson SAS. All rights reserved. | 2017 | Article | He, Yunze; Yang, Ruizhen; Zhang, Hong; Zhou, Deqiang; Wang, Gang | INTERNATIONAL JOURNAL OF THERMAL SCIENCES | Peoples R China | 10.1016/j.ijthermalsci.2016.08.007 | -1
manufacturing and mechanical performance of novel epoxy resin matrix carbon fiber reinforced damping composites | In order to improve mechanical performance and interfacial bonding property of traditional sandwich damping composites, a novel epoxy resin matrix carbon fiber reinforced composite with viscoelastic sandwich layers was investigated via co-curing technology. The viscoelastic sandwich layers were developed by designing their formula. The normal curing time, tensile strength and loss factor of designed viscoelastic material reached 70 min, 22.71 MPa and 1.07 respectively. The mechanical properties and damping characteristics of sandwich composite were determined by static mechanical experiment and single cantilever beam vibration experiment. The tensile strength and flexural strength of control one were 890.4 MPa and 756.5 MPa respectively. While addition of 0.1 mm thickness of damping film into laminates could result in a decline of 1.34% in tensile strength and an augment of 1.30% in flexural strength of composites. The loss factor of damping composite structure was obtained by least square method. The loss factor and interfacial shear stress of specimen 2 were 6.84% and 9.65 MPa, approximately 25.74% and 179.82% higher than that of reference. The experimental results exhibit that the work promotes the development of functional composites in field of vibration and noise reduction. | 2021 | Article | Zheng, Changsheng; Duan, Fenghai; Liang, Sen | COMPOSITE STRUCTURES | Peoples R China | 10.1016/j.compstruct.2020.113099 | -1
mechanical, dynamic mechanical and thermal properties of banana fiber/recycled high density polyethylene biocomposites filled with flyash cenospheres | This study presents the preparation of Natural fiber-reinforced biocomposites based on Recycled High Density Polyethylene (RHDPE)/Banana Fiber (BF)/Fly ash Cenospheres (FACS) and aims to increase the economic value of these waste materials. Maleic anhydride grafted HDPE (MA-g-HDPE) was used as a compatibilizer to increase the dispersion of fibers into the polymer matrix as well as to increase the compatibility between the matrix and fillers. Variation in mechanical, thermal and dynamic mechanical properties with the addition of FACS in RHDPE/BF composites was investigated. It was observed that 7.5 wt% FACS, 30 wt% BF and 3 wt% MA-g-HDPE within RHDPE matrix resulted in an increase in tensile strength to 17%, tensile modulus to 188%, flexural strength to 38%, flexural modulus to 159% and hardness to 37% as compared with the RHDPE matrix. Significant enhancement in the thermal stability of the RHDPE/BF biocomposites was also observed in presence of FACS under thermogravimetric analysis. The morphology of the prepared biocomposites has been examined by using scanning electron microscopy. Dynamic mechanical analysis tests revealed an increase in storage and loss modulus of the biocomposite system. The use of such recycled material, agricultural and industrial wastes increased the properties of the final product suggesting their use to be a good alternative in the production of polymeric composites. | 2018 | Article | Satapathy, Sukanya; Kothapalli, Raju V. S. | JOURNAL OF POLYMERS AND THE ENVIRONMENT | India | 10.1007/s10924-017-0938-0 | -1
assessing the recycling potential of glass fibre reinforced plastic waste in concrete and cement composites | At present glass fibre reinforced plastic (GRP) waste recycling worldwide is very limited due to its intrinsic thermoset properties, lack of characterisation data and non availability of viable recycling and recovery routes. In the present study, efforts were made to recycle GRP waste powder and fibre in concrete and cement composites and assess its quality to comply with the British standards for use in construction applications. Results revealed that the mean compressive strength of concrete composites using 5%-50% GRP waste powder under water curing varied from 37 N/mm(2) to 19 N/mm(2). Increase in the concentration of GRP waste decreased the compressive strength. However, increase in curing duration (14-180 days) resulted in improving the compressive strength of concrete with 5% GRP application to 45.75 N/mm(2). Moreover, the density of concrete with 50% GRP waste was reduced by about 12% as compared to the control sample. The bending strength in terms of modules of rupture (MOR) of 12 mm thickness cement composites developed using 5% GRP waste fibre attained 16.5 N/mm(2). The findings of this work pave the way for further GRP waste recycling in precast construction products for use in various applications. (C) 2008 Elsevier Ltd. All rights reserved. | 2009 | Article | Asokan, P.; Osmani, M.; Price, A. D. F. | JOURNAL OF CLEANER PRODUCTION | England | 10.1016/j.jclepro.2008.12.004 | -1
processability and properties of continuous glass fiber reinforced extruded thermoplastic foam sandwich composites | This study presents a sandwich panel, featuring continuous fiber reinforced extruded thermoplastic foam; to assess its processability, properties, and possibility of replacing natural wood. The continuous glass fiber thermoplastic prepreg is embedded within the upper and bottom foamed core layers, subsequently forming a high stiffness sandwiched structure panel. A low density with high stiffness plastic lumber is obtained, by controlling the foaming density and enhancing the interfaces between the glass fiber and foamed core. Scanning electron microscopy and ultrasonic C-scanning are employed to characterize prepreg quality; optical microscopy is also used to assess the sandwich quality. Mechanical properties are also tested and compared with those of natural wood. Experimental results demonstrate that the fiber reinforced extruded thermoplastic foam sandwich offers enhanced impact resistance, stiffness and ease of processability. Those characteristics make fiber reinforced thermoplastic foamed sandwich an excellent wood-replacement candidate for structural applications. | 1998 | Proceedings Paper | Lin, CI; Shih, HH; Liang, WC; Tong, TS; Liu, WB; Chen, CC; Liang, TG | 43RD INTERNATIONAL SAMPE SYMPOSIUM AND EXHIBITION ON MATERIALS AND PROCESS AFFORDABILITY - KEYS TO THE FUTURE, VOL 43 | Taiwan |  | -1
flexural testing and analysis of full-strain-fields n sandwich composites | The objective of this work was to characterize the full-field flexural behavior of composite sandwich beams. Finite element analysis was used to estimate the behavior of sandwich beams under three- and four-point-bending tests and were compared with experimental results obtained via digital image correlation and strain-gauges. Two different polyurethane core thicknesses and two different sandwich lengths were used to simulate short-and long-beam. Two distinct sandwich beams were used by means of two different faces: aluminum and basalt fiber reinforced polymer composite. Fullstrain-fields and flexural displacements results were obtained showing that BFRP sandwiches exhibited higher flexibility and higher capacity of absorption energy than the aluminum specimens however with a higher prospect of core shear failure. For both face materials short-beams present higher strains than the long-beams and 4PB test specimens showed negative strain distribution in the upper side of the specimen and positive in the underside contrary to 3PB that presents positive strain distribution along the fulfilled. Moreover, results show that the strain distribution in not symmetric. Obtained experimental results are in good agreement with estimations; the digital image technique attested to be a complementary method to strain gages measurements in experimental full-strain-fields analysis. | 2019 | Article | Marat-Mendes, R.; Martins, R.; Garcia, A.; Reis, L. | FRATTURA ED INTEGRITA STRUTTURALE-FRACTURE AND STRUCTURAL INTEGRITY | Portugal | 10.3221/igf-esis.49.53 | -1
quasi-static indentation and impact in glass-fibre reinforced polymer sandwich panels for civil and ocean engineering applications | Sandwich structures comprising glass-fibre reinforced polymer faces and low-density core constitute an efficient and versatile constructive system for civil and ocean engineering structures. However, being multilayered with relatively soft core materials, they are particularly susceptible to damage under concentrated loads. Whilst numerous studies exist on the indentation and impact behaviour of sandwich composites, the great majority considers the thin-skinned laminates used by the aeronautical industry. To mitigate the lack of studies on the significantly thicker and more robust civil and ocean engineering sandwich laminates, the quasi-static indentation and low-velocity impact behaviour of such panels is experimentally studied. Three types of core materials (polyurethane and polyethylene terephthalate foams and end-grain balsa) and five different indenters, of varying shape (hemispherical versus flat) and diameter (10, 20 and 30 mm), are considered. Flat and larger indenters required higher loads and energies for first damage and perforation. The first damage and peak resistance values of the polyethylene terephthalate panels were, respectively, 15 and 8% higher than in the polyurethane panels; for the balsa panels, such figures were 20 and 10%. The polyurethane panels showed the highest energy absorption capacity. Predictions of first damage resistance given by two analytical models (for flat and hemispherical indenters) were assessed against the gathered experimental data. The obtained predictions were reasonably accurate, but indicate a need for further calibration, mainly concerning the effects of core material. | 2021 | Article | Garrido, M.; Teixeira, R.; Correia, J. R.; Sutherland, L. S. | JOURNAL OF SANDWICH STRUCTURES & MATERIALS | Portugal | 10.1177/1099636219830134 | -1
maximum tangential stress coupled with probabilistic aspect of fracture toughness of hybrid bio-composite | The statistical aspect of mode I, mode II and mixed mode I/II fracture toughness of epoxy based biocomposite reinforced with 20 wt% walnut shell particle and 10 wt% coconut fiber is studied. The biocomposite is fabricated by the squeeze casting method. A series of fracture tests are conducted on hybrid bio-composite using three point bend, four point bend and semicircular arc bend specimen. The statistical distribution of normalized geometry parameters, T stress, crack tip plastic zone size, particle and fiber size are studied. Generalized maximum tangential stress criterion is modified considering the stochastic nature of the geometry and strength parameters assuming them to follow two parameters Weibull probability distribution. The model developed is applied to the bio-composite and predicted results are compared with the experimental values. Very good agreement is found between the experimental results and predicted results. The variability in the fracture toughness values are correlated with the particle and fiber size determined from scanning electron microscopy. (C) 2018 Karabuk University. Publishing services by Elsevier B.V. | 2018 | Article | Gope, Prakash Chandra | ENGINEERING SCIENCE AND TECHNOLOGY-AN INTERNATIONAL JOURNAL-JESTECH | India | 10.1016/j.jestch.2018.03.008 | -1
a qualitative study to understand the factors affecting the adoption of glass fiber-reinforced gypsum (gfrg) as a sustainable building technology: insights from indian construction industry | Purpose This paper aims to assess the factors favoring the adoption of the challenges faced and support mechanism, which will lead to the proliferation of glass fiber-reinforced gypsum (GFRG) technology in India. Design/methodology/approach Semi-structured interviews with 35 experts, including construction developers, architects, contractors, government officials and design consultants, were conducted. This qualitative data was analyzed using thematic analysis and matrix analysis. Findings GFRG-based buildings produce much less carbon footprints as compared to traditional ones and can be safely recommended as a promising, environmentally sensitive technology of the future. The major drivers in its adoption are its efficient construction capability, energy and soil conservation and significant waste reduction. Some of the challenges in implementation are long planning time, lack of skilled labor, lack of awareness about green building technologies and myopic perception of high cost incurred in green building adoption in people's minds. Practical implications This study establishes that the construction industry has the potential to contribute toward creating a sustainable and green planet. It does so by evaluating and then positively positioning GFRG as an environmentally friendly building system. Originality/value The harmful effects of continuous environmental manipulation by humans leading to its degradation is a critical discussion agenda for most nations of the world. The issue has been taken up seriously by developing countries, and now, developing countries are also becoming sensitised to it. Several policies toward the attainment of this goal have been formulated and are being implemented by government and private bodies. Although some authors have studied the issues and challenges related to the adoption of green buildings, their attempts mostly focused on developed countries. Moreover, research that investigated the evaluation of the GFRG building system as a successful green technology of the future is inadequate. | 2021 | Article | Garg, Ruchi; Chhikara, Ritu; Singh, Ramendra; Agrawal, Gautam; Talwar, Vishal; Mehra, Vedant | CONSTRUCTION INNOVATION-ENGLAND | India | 10.1108/ci-12-2019-0153 | -1
design issues and constructibility of a cfrp grid reinforced bridge deck | This paper presents the constructibility concerns of a steel-free, CFRP grid reinforced bridge deck in Rollinsford, NH. Reinforcement layout and construction issues including grid placement of the CFRP grids, chair stability, concrete consolidation and vibration are presented. In general, the use of CFRP grids provided a quick, efficient method of providing corrosion resistant concrete deck reinforcement. | 2003 | Proceedings Paper | Steffen, R; Scott, D; Goodspeed, C; Bowman, M; Trunfio, J | HIGH PERFORMANCE MATERIALS IN BRIDGES | USA |  | -1
polylactic acid biocomposites: approaches to a completely green flame retarded polymer | Basic paths towards fully green flame retarded kenaf fiber reinforced polylactic acid (K-PLA) biocomposites are compared. Multicomponent flame retardant systems are investigated using an amount of 20 wt% such as Mg(OH) 2 (MH), ammonium polyphosphate (APP) and expandable graphite (EG), and combinations with silicon dioxide or layered silicate (LS) nanofillers. Adding kenaf fibers and flame retardants increases the E modulus up to a factor 2, although no compatibilizer was used at all. Thus, in particular adding EG and MH decreases the strength at maximum elongation, and kenaf fibers, MH, and EG are crucial for reducing the elongation to break. The oxygen index is improved by up to 33 vol% compared to 17 vol% for K-PLA. The HB classification of K-PLA in the UL 94 test is outperformed. All flame retarded biocomposites show somewhat lower thermal stability and increased amounts of residue. MH decreases the fire load significantly, and the greatest reduction in peak heat release rate is obtained for K-PLA/15MH/5LS. Synergistic effects are observed between EG and APP (ratio 2:1) in flammability and fire properties. Synergistic multicomponent systems containing EG and APP, or MH with adjuvants offer a promising route to green flame retarded natural fiber reinforced PLA biocomposites. | 2017 | Article | Sypaseuth, Fanni D.; Gallo, Emanuela; Ciftci, Serhat; Schartel, Bernhard | E-POLYMERS | Germany | 10.1515/epoly-2017-0024 | -1
high-strength concrete reinforced jute fiber and water-soluble pva fiber under high temperature | Fire poses one of the most serious risks to concrete buildings and other concrete structures because it often results in explosive concrete spalling. The addition of organic fibres to high-strength concrete (HSC) is widely used as an effective measure to prevent explosive spalling. However, few studies have investigated the effectiveness of adding natural fibres to HSC in preventing spalling under high temperature. In this study, we examined the relationship between the spalling behaviour and the internal vapour pressure of HSC reinforced with natural fibre and organic fibre and subjected to heating. The concrete specimens had a water cement ratio of 0.30 (fc approximate to 70 MPa). The fibres used were jute (natural) fibre and water-soluble poly-vinyl alcohol (PVA:organic) fibre. The length of jute and PVA fibres were 12 mm and 4 mm, with addition rates of 0.075% and 0.15%, by volume, respectively. HSC specimens were subjected to high temperature and their internal temperature and vapour pressure were measured. | 2010 | Proceedings Paper | Ozawa, M.; Morimoto, H. | STRUCTURES IN FIRE: PROCEEDINGS OF THE 6TH INTERNATIONAL CONFERENCE | Japan |  | -1
the effect of fiber content and aspect ratio on anisotropic flow front and fiber orientation for injection-molded fiber composites | In state-of-the-art predictive engineering software for injection molded fiber composites, it is challenging to discuss the effect of fiber properties, including fiber content and aspect ratio, on the shell-core fiber orientation and anisotropic flow front. Recently, the flow-fiber coupled model of informed isotropic (IISO) viscosity was proposed for simulating the realistic flow-induced fiber orientation. At present, one attempts to improve the IISO viscosity in relation to fiber content and aspect ratio. Therefore, injection molding simulations of 30 wt% and 50 wt% short glass fiber-reinforced Polyamide66 (30 wt% SGF/PA66 and 50 wt% SGF/PA66) are performed in the IISO flow-fiber couple 3D-FVM (three-dimensional finite volume method) computation under the fixed aspect ratio of a(r) = 20. As a result, the predicted fiber orientation distributions are in good agreement with related experimental data, while the core width is increased with fiber contents. In addition, the anisotropic ear flow occurs at the higher content. Based on shear viscosity of 30 wt% SGF/PA66, one can directly alter fiber content as 50 wt% SGF/PA66 in the IISO computation to anticipate the reliable trend of fiber orientation and flow behavior. When the a(r) = 20 short fiber is lengthened as the a(r) = 50 long fiber, the core obviously becomes the wider. It is significant to investigate the difference between the decoupled and coupled computation, as well as the influence of the flow-fiber coupled and fiber orientation model parameters. | 2024 | Article | Tseng, Huan-Chang | INTERNATIONAL POLYMER PROCESSING | Taiwan | 10.1515/ipp-2023-4386 | -1
bio-inspired interleaved hybrids: novel solutions for improving the high-velocity impact response of carbon fibre-reinforced polymers (cfrp) | We propose a novel design methodology consisting of bio-inspired (BI) and interleaved layups to develop hybrid carbon fibre-reinforced polymer (CFRP) composite structures for improved high-velocity impact (HVI) performance. Firstly, we apply a BI helicoidal design method consisting of various pitch angles (considering both thickand thin-ply CFRP) to develop BI monolithic CFRP laminates. Secondly, we apply the interleaving design method to develop BI hybrid CFRP-based laminates interleaved with blocks of BI Zylon fibre-reinforced polymers through the thickness. We evaluate their response and compare it with traditional quasi-isotropic (QI) hybrid bulk layups. In addition to hybridising with Zylon, we apply titanium (Ti) foils to both the monolithic and hybrid CFRP-based laminates to investigate and compare their response. For all our hybrids, we kept the ratio of the hybridising material(s) to be less than 50% to ensure suitable in-plane mechanical properties and aimed at a target areal weight of 0.95 g/cm2. We also manufactured QI thick- and thin-ply monolithic CFRP laminates as baselines. We tested all laminates at 170 and 210 m/s and studied their response and failure modes. Our results show that the average energy dissipation of the QI monolithic thin-ply baseline improved by up to 22% by changing the layup from QI to BI, and by about 118% by changing the baseline QI layup to BI hybrid interleaved. Post-mortem analysis reveals that there are additional failure mechanisms activated in the BI hybrid interleaved layup with respect to the baseline. | 2023 | Article | Kazemi, M. Erfan; Medeau, Victor; Greenhalgh, Emile; Robinson, Paul; Finlayson, James; Pinho, Silvestre T. | COMPOSITES PART B-ENGINEERING | England | 10.1016/j.compositesb.2023.110930 | -1
truss modeling of as-built and cfrp-repaired rc bridge columns subjected to combined cyclic lateral loading and torsion | Under design level earthquakes, reinforced concrete (RC) bridge columns subjected to combined lateral and torsional loadings have been shown to behave considerably different from bridge columns subjected to lateral loading alone. This is caused by the interaction between lateral and torsional loadings. Thus, modeling of RC columns under combined loading including torsion has been a focus in the recent literature. However, very few techniques have been reported on the use of general finite element software to simulate these columns under cyclic loadings. To fill in this gap, this study employed a truss modeling technique to simulate the response of RC bridge columns subjected to a constant axial compression and reversed cyclic lateral loading including torsion. The column was modeled as a three-dimensional truss composed of longitudinal, transverse, and diagonal truss elements to represent the contributions of longitudinal reinforcement and/or concrete, transverse reinforcement, and diagonal concrete struts to the global behavior of the column. A parametric study was conducted to determine the inclination angle and thickness of the diagonal struts in the truss model to properly predict the behavior of the column. The analysis results of three unstrengthened (i.e., as-built) RC columns and two columns that were repaired with carbon fiber reinforced polymer (CFRP) jackets were compared with experimental results of the corresponding columns, which showed both the efficiency and accuracy of the proposed modeling technique in terms of stiffness, strength, deformation, and energy dissipation. | 2019 | Article | Yang, Yang; He, Ruili; Sneed, Lesley; Saiidi, M. Saiid; Belarbi, Abdeldjelil | ENGINEERING STRUCTURES | USA | 10.1016/j.engstruct.2019.109664 | -1
axial stress versus strain responses of cfrp confined concrete containing electronic waste aggregates | This research work investigates the axial stress versus strain responses of un-strengthened and carbon fiber reinforced polymer (CFRP) composites strengthened concrete specimens made with electronic waste coarse aggregates. For this purpose, 36 circular and non-circular 300 mm high concrete specimens constrained with CFRP sheets and partially replaced with E-waste coarse aggregates were prepared. The effect of cross-sectional geometry, 20% partial substitution of natural coarse aggregates with E-waste aggregates, corner effect of non-circular concrete specimens, confinement of specimens with CFRP sheets, and effect of the number of confinement sheets were also studied. In control concrete specimens, the coarse aggregates were 848 kg/m3 and E-waste aggregates were 212 kg/m3. The cement was 475 kg/m3 and fine aggregates were 655 kg/m3. Test results indicated that compressive strength is reduced by substituting natural coarse aggregates with E-waste aggregates. At the same time, compressive strength increased to 71%, 33%, and 25% for circular, square, and rectangular concrete specimens, respectively, by CFRP confinement. Whereas the axial strain increased to 1100%, 250%, and 133%, for circular, square, and rectangular concrete specimens, respectively, by CFRP confinement. CFRP sheets also enhanced the Poisson's ratio. Because of the greater confinement given by a double CFRP layer, it is more effective than a single layer. Furthermore, results also indicated that strength reduction in non-circular concrete specimens was greater than in circular concrete specimens for all studied cases. In the end, for theoretical calculations, strength and strain models for confined concrete suggested by different researchers were applied and compared with experimental results. In comparison to the experimental findings, theoretical data showed that most of the models were either on the higher or on the lower side, while only some model results matched well with the experimental data. | 2023 | Article | Ullah, Saad; Qureshi, Muhammad Irshad; Saingam, Panumas; Hussain, Qudeer; Khan, Kaffayatullah; Yooprasertchai, Ekkachai | SCIENTIFIC REPORTS | Thailand | 10.1038/s41598-023-50247-5 | -1
strength analysis of composite laminates with penetrating damage repaired by scarf bonding method | The three dimensional finite element model of composite laminates made of carbon fiber reinforced bismaleimide resin is built, and the stress state of the composite laminates under unidirectional tensile force is presented based on finite element analysis. The strength criterion and initial damage mode are given based on the stresses of material principal direction. The three dimensional finite element model of the same laminates with penetrating damage repaired by scarf bonding method is built, and the stress state is also analyzed. Annular solids are used to simulate the resin between the mother laminates and the patches. The strength analysis and damage mode of the scarf bonding composite laminates are also given. The strength and the damage mode of original laminates are compared with that of the repaired laminates. The influence of the annular shape resin is considered in the repaired model. It is showed that the three dimensional model can simulate the geometric and physical features of the real composite laminates. It is concluded that the original composite laminates and the repaired one both damage first in the laminar whose second material principal direction coincides with the axial tensile force. The damage mode is resin crack under tensile stress. The strength of the bonding patches is higher than the repaired laminates. After scarf bonding repairing, the strength of the damaged laminates can recover up to about 95%. (C) 2011 Published by Elsevier Ltd. Selection and/or peer-review under responsibility of [CEIS 2011] | 2011 | Proceedings Paper | Liu, Feng | CEIS 2011 | Peoples R China | 10.1016/j.proeng.2011.08.566 | -1
reuse of natural fiber reinforced eco-composites in polymer mortars | In this article, the results of the design of recycling-reuse facilities for transformation of solid-polymer composite waste into polymer mortars and concrete structures for the low-cost building industry have been presented. Thermoplastic polymer matrix composites based on polylactic acid (PLA) reinforced with natural fibers (rice husks and kenaf fibers) have been recycled and reused as reinforcement. Polymer mortars with unsaturated polyester resin as a binder (commercially available orthophthalic liquid polyester with 35% monomer content) have been prepared by mixing foundry sand and milled recycled eco-composites (milled size of 0.050 mm) in mix proportions of 40/20/40 %/% wt. The obtained materials have been analyzed with standard test methods (mechanical tests, thermogravimetrical analysis (TGA), dynamic-mechanical analysis (DMTA), differential scanning calorimtery (DSC), and scanning electron microscopy (SEM)). POLYM. ENG. SCI., 50:762-766, 2010. (C) 2010 Society of Plastics Engineers | 2010 | Article | Grozdanov, Anita; Avella, Maurizio; Buzarovska, Aleksandra; Gentile, Gennaro; Errico, Maria E. | POLYMER ENGINEERING AND SCIENCE | Macedonia | 10.1002/pen.21582 | -1
comparative analysis of flexural strength and fire resistant characteristics of novel kitchen waste blended gfrp and bagasse blended gfrp with plain gfrp | Aim: In this study, the flexural strength and fire resistant characteristics of epoxy based Glass Fibre-reinforced polymer composite with and without novel kitchen waste filler and bagasse filler has been investigated. Materials and Methods: Hand layup method is used to fabricate the polymer composite and are fabricated in three groups (Experimental = 2 and Control Group = 1). The ASTM D7264 standard is used to prepare sample groups (n = 20 for each group) for flexural strength analysis. Using 3 point bending fixtures on the Universal Testing Machine, flexural strength is determined. One-way ANOVA is used to analyse and compare the test data. The UL 94V test standard is used to prepare the fire resistant samples. Results: Flexural Strength and fire resistance of samples with and without fillers is calculated from the test data and compared. The significance of the results was analysed using SPSS-V26 software and P < 0.05 of significance value was attained. Conclusion: The comparison of results with plain GFRP shows that the flexural strength of alkaline treated glass fibre/novel kitchen waste composite is found to increase by 40.83%, respectively. Similarly, the flexural strength of alkaline treated glass fibre/bagasse composite is found to increase by 33.39%, respectively. The mass loss rate and flame propagation rate for alkaline treated filler added composite is less compared to plain GFRP composite. | 2022 | Article | Saleem, I. Mohamed; Shanmuganandam, K.; Anbuchezhiyan, G. | INTERNATIONAL JOURNAL OF EARLY CHILDHOOD SPECIAL EDUCATION | India | 10.9756/int-jecse/v1413.744 | -1
flexural behavior of slab-rib integrated bridge decks with gfrp skin and polyurethane foam core | This paper presents experimental and analytical studies on flexural behavior of slab-rib integrated Sandwich composite decks. The influences of layers of glass fiber-reinforced polymer (GFRP) facesheets, foam densities, and the existence of webs and cross beams are discussed herein. The test results showed that the existence of vertical webs remarkably improved the debonding of the facesheets from the foam core, thus increasing the ultimate load by 59% compared with the specimens without webs. However, the existence of horizontal webs has insignificant effect on the failure mode and ultimate load. Increasing the number of layers of GFRP facesheets from 2 to 4 and 6 results in 100% and 214% increments in ultimate loads, respectively, while the specimen with lower density of foam had a higher ultimate load than the specimen with higher density of foam due to deformation compatibility between GFRP skins and foam core with low density. The analysis software Abaqus Explicit was used to simulate the flexural behavior of test specimens, and the numerical results agreed well with the test data. The verified finite element model was extended to analyze the influences of the number of GFRP layers on the top of decks and the height of vertical webs. Based on equivalent method and compatibility of shear deformation, the flexural and shear rigidities were estimated. Then, analytical solution for displacement of the slab-rib integrated Sandwich composite decks subjected to four-point load was derived out. Comparison of analytical and experimental results shows that the displacements can be precisely predicted by the present theoretical model. | 2020 | Article | Li, Jing; Wang, Jun; Yadav, Bishnu Prasad; Chen, Jiye; Jin, Qiang; Liu, Weiqing | ADVANCES IN MATERIALS SCIENCE AND ENGINEERING | Peoples R China | 10.1155/2020/3597056 | -1
a new algorithm for acoustic emission localization and flexural group velocity determination in anisotropic structures | This paper presents a new in situ Structural Health Monitoring (SHM) system able to identify the location of acoustic emission (AE) sources due to low-velocity impacts and to determine the group velocity in complex composite structures with unknown lay-up and thickness The proposed algorithm is based on the differences of stress waves measured by six piezoelectric sensors surface bonded The magnitude of the Continuous Wavelet Transform (CWT) squared modulus was employed for the identification of the time of arrivals (TOA) of the flexural Lamb mode (A(o)) Then the coordinates of the impact location and the flexural wave velocity were obtained by solving a set of non-linear equations through a combination of global Line Search and backtracking techniques associated to a local Newton s iterative method To validate this algorithm experimental tests were conducted on two different composite structures a quasi-isotropic CFRP and a sandwich panel The results showed that the impact source location and the group speed were predicted with reasonable accuracy (maximum error in estimation of the impact location was approximately 2% for quasi-isotropic CFRP panel and nearly 1% for sandwich plate) requiring little computational time (less than 2 s) (C) 2010 Elsevier Ltd All rights reserved | 2010 | Article | Ciampa, F.; Meo, M. | COMPOSITES PART A-APPLIED SCIENCE AND MANUFACTURING | England | 10.1016/j.compositesa.2010.08.013 | -1
mechanical behavior of sandwich panels with hybrid pu foam core | The traditional composite sandwich structures have disadvantages of low shear modulus and large deformation when used in civil engineering applications. To overcome these problems, this paper proposed a novel composite sandwich panel with upper and lower GFRP skins and a hybrid polyurethane (PU) foam core (GHP panels). The hybrid core is composed of different densities (150, 250, and 350 kg/m(3)) of the foam core which is divided functionally by horizontal GFRP ribs. The hard core is placed in the compression area to resist compressive strength and improve the stiffness of the composite sandwich structure, while the soft core is placed in the tension area. Six GHP panels were tested loaded in 4-point bending to study the effect of horizontal ribs and hybrid core configurations on the stiffness, strength, and failure modes of GHP panels. Experimental results show that compared to the control panel, a maximum of 54.6% and 50% increase in the strength and bending stiffness can be achieved, respectively. GHP panels with the hybrid PU foam core show obvious secondary stiffness. Finally, analytical methods were proposed to predict the initial stiffness and peak load of the GHP panels, and the results agree well with experimental results. | 2020 | Article | Zhao, Xudong; Tan, Li; Zhang, Fubin | ADVANCES IN CIVIL ENGINEERING | Peoples R China | 10.1155/2020/2908054 | -1
study of the compression behaviours of 3d-printed peek/cfr-peek sandwich composite structures | Single-component materials and homogeneous structures cannot adequately meet the various demands of ideal bone implants. Therefore, the use of three dimensional (3D) printing to form multi-materials and composites has received considerable attention owing to its potential to achieve multiple functions and properties in different areas. In this study, composite structures of polyetheretherketone (PEEK) and carbon-fibre-reinforced polyetheretherketone (CFR-PEEK) materials were designed and printed. Compression experiments were conducted to investigate the effects of the building orientation on the compression strength and failure mode. Micro-X-ray detection was conducted to observe the specimen's internal microstructures. Full-field strain monitoring was performed to measure the strain fields of the specimens. The results showed that the building orientation had a significant influence on the interface bonding quality and failure modes of the specimens. The Flat specimen exhibited the lowest compressive strength of 69.1 MPa because of the poor fusion of the bottom interface. The On-edge specimen showed a higher strength of 71.5 MPa, and interlayer tearing was the main failure mode. The Up-right specimen exhibited the largest compressive strength of 80.4 MPa. After applying the interlayer inset and in-layer inset methods, the compressive strengths of the Up-right specimen improved by 16.4% and 37.4% respectively. [GRAPHICS] | 2022 | Article | Jiang, Houfeng; Aihemaiti, Patiguli; Aiyiti, Wurikaixi; Kasimu, Ayiguli | VIRTUAL AND PHYSICAL PROTOTYPING | Peoples R China | 10.1080/17452759.2021.2014636 | -1
carbon fiber-reinforced dynamic covalent polymer networks containing acylsemicarbazide bonds: toward high-performance composites with excellent self-healing and upcycling performance | Dynamic covalent polymer networks (DCPNs) with self-healingandrecycling performance are highly relevant to sustainable development.Disposal of plastic wastes generated during DCPN reprocessing stillfaces serious challenges and deserves to be explored. Herein, high-performancepolyacylsemicarbazide (PASC) with DCPNs exhibiting excellent self-healingand recycling properties are synthesized by the reaction of sebacicdihydrazide with isophorone diisocyanate and hexamethylene diisocyanatetrimer. Upcycling of the PASC waste generated after four-time reprocessingis achieved by adding epoxy monomers and amine curing reagents, followedby a thermal treatment. The optimized epoxy resin exhibits a tensilestrength of 101 MPa, Young's modulus of 2.73 GPa, elongationat break of 8.67%, toughness of 7.13 MJ & BULL;m(-3), T (g) of 140 & DEG;C, and T (d) of 250 & DEG;C, which overall surpass those of the originalDCPNs, demonstrating excellent upcycling performance. The recycledresin waste from the carbon fiber-reinforced DCPNs can be upcycledusing the same strategy. The upcycled epoxy resin and recycled fibercan be re-employed to prepare high-performance composites with robustmechanical properties. Given the low cost and commercial availabilityof the monomers, successful upcycling of PASC wastes not only reducesenvironmental pollution, but also enables possible industrializationand contributes to the circular economy. Upcycling of the plastic wastes generatedfrom multiplereprocessing of polyacylsemicarbazide is achieved by adding epoxymonomers and amine curing reagents followed by thermal treatment. | 2023 | Article | Wang, Yindong; Ma, Wenbo; Jian, Zhiwen; Zhang, Xiaokang; Yang, Xi; Lu, Xili; Wang, Zhanhua; Xia, Hesheng | ACS SUSTAINABLE CHEMISTRY & ENGINEERING | Peoples R China | 10.1021/acssuschemeng.3c01857 | -1
bio-resourced furan resin as a sustainable alternative to petroleum-based phenolic resin for making gfr polymer composites | Toward sustainability of polymer-matrix composites, this study aimed to prepare and evaluate glass fiber reinforced (GFR) biocomposites of fully bio-based furan resin, and their partial comparison with those from resole phenolic resin used commonly in composite industry. Thus, the bioresin, poly(furfuryl alcohol), PFA, was synthesized using a sulfonic acid catalyst. A furan biocomposite with a woven glass fiber (GF), modified by (3-aminopropyl)-triethoxysilane, and various percentages of talc filler were prepared. The mechanical properties of the GFR composite specimens were studied using three-point bending test, tensile test, and dynamic mechanical thermal analysis. Flexural strength was enhanced from 202 to 240 MPa by employing modified fibers, while using 1, 3 and 5 wt% of talc, it reached to 235, 252 and 228 MPa, respectively. Simultaneous use of the modified fibers and 3 wt% of talc significantly improved the flexural strength up to 327 MPa. The scanning electron microscope images evidently confirmed an increase in fiber-matrix adhesion in bioresins with modified fibers and talc. Thermogravimetric analysis established a promotion of thermal properties as a result of the apparent initial decomposition temperature, which was more obvious for the modified fiber containing biocomposites. Finally, the superiority of the bioresin was proved by comparing it to its petro-based counterpart in acidic, basic, and organic solvents. Thus, in many common uses, the inexpensive sustainable PFA bioresin can be considered as a promising alternative to a non-sustainable phenolic resin originated from petroleum resource. | 2020 | Article | Ipakchi, Hossein; Shegeft, Atefeh; Rezadoust, Amir Masoud; Zohuriaan-Mehr, Mohammad Jalal; Kabiri, Kourosh; Sajjadi, Samahe | IRANIAN POLYMER JOURNAL | Iran | 10.1007/s13726-020-00793-w | -1
study on mechanical properties of basalt fiber-reinforced concrete with high content of stone powder at high temperatures | Concrete materials are an important part of global structure, and their fire resistance directly affects the safety of buildings and tunnels. In this study, basalt fiber was used to reinforce concrete with high content of stone powder in order to enhance its high-temperature performance. (The mechanical properties and ultrasonic characteristics at different temperatures were studied using the cube compressive strength test and nonlinear ultrasonic test. (The results indicated that the addition of basalt fiber in specimens improved their compressive strength; however, this strength did not continuously increase with increases in the fiber length and fiber content, and the optimal values for fiber length and fiber content were determined to be 12mm and 1 kg/m(3) at 600 degrees C, respectively. With increases in temperature, the unconfined compressive strength increased first and then decreased. When the temperature was 400 degrees C, the unconfined compressive strength of the specimens reached their highest values and then decreased. When the temperature was 400 degrees C and 600 degrees C, the strength of the stone powder concrete with fiber was higher than that without fiber, which shows that fiber can improve the mechanical properties of concrete at high temperatures. Based on the Box-Behnken design (BBD) method, the unconfined compressive strength response regression model of basalt fiber-reinforced concrete with high content of stone powder, which follows parameters including fiber content, fiber length, and temperature at high-temperature environments, was established, and it was found that the interaction of fiber content, fiber length, and the temperature was significant based on multifactor interaction analysis. (The analysis of ultrasonic signals based on the S transform showed that, with increases in temperature, the amplitudes of the acoustic response signals, the corresponding frequency spectrum, and the time-frequency spectrum were clearly reduced. At the same temperature, the amplitudes of the acoustic response signals of different concrete testing blocks did not change much and remained at the same level. | 2021 | Article | Xu, Lina; Song, Daohan; Liu, Ning; Tian, Wei | ADVANCES IN MATERIALS SCIENCE AND ENGINEERING | Peoples R China | 10.1155/2021/7517049 | -1
bioinspired engineering study of plantae vascules for self-healing composite structures | This paper presents the first conceptual study into creating a Plantae-inspired vascular network within a fibre-reinforced polymer composite laminate, which provides an ongoing self-healing functionality without incurring a mass penalty. Through the application of a 'lost-wax' technique, orthogonal hollow vascules, inspired by the 'ray cell' structures found in ring porous hardwoods, were successfully introduced within a carbon fibre-reinforced epoxy polymer composite laminate. The influence on fibre architecture and mechanical behaviour of single vascules ( located on the laminate centreline) when aligned parallel and transverse to the local host ply was characterized experimentally using a compression-after-impact test methodology. Ultrasonic C-scanning and high-resolution micro-CT X-ray was undertaken to identify the influence of and interaction between the internal vasculature and impact damage. The results clearly show that damage morphology is influenced by vascule orientation and that a 10 J low-velocity impact damage event is sufficient to breach the vasculature; a prerequisite for any subsequent self-healing function. The residual compressive strength after a 10 J impact was found to be dependent upon vascule orientation. In general, residual compressive strength decreased to 70 per cent of undamaged strength when vasculature was aligned parallel to the local host ply and a value of 63 per cent when aligned transverse. This bioinspired engineering study has illustrated the potential that a vasculature concept has to offer in terms of providing a self-healing function with minimum mass penalty, without initiating premature failure within a composite structure. | 2010 | Article | Trask, R. S.; Bond, I. P. | JOURNAL OF THE ROYAL SOCIETY INTERFACE | England | 10.1098/rsif.2009.0420 | -1
perspectives on safety margin associated with internal repair of buried class 2 and 3 safety related piping using carbon fiber reinforced polymer composites | Carbon fiber reinforced polymer (CFRP) composites have been used for decades in various industries such as aerospace, oil and gas, and transportation mainly due to their high strength to-weight-ratio and excellent corrosion resistance. However, the use of CFRP in nuclear industry applications has been very limited. Recently, a new ASME Boiler and Pressure Vessel (BPV) Code Case N-871 has been proposed for internal repair of buried Class 2 and 3 nuclear safety related piping using CFRP for Service Levels A, B, C and D at temperatures not exceeding 200F. This is a first-of-a-kind CFRP application for nuclear safety related piping. It is known that CFRP materials are subject to property degradation due to environmental exposure as well as creep behavior under sustained loading. These factors should be considered when designing the CFRP repair for any nuclear safety related piping application to ensure an adequate safety margin is maintained. In the proposed Code Case, there are provisions for using two different design (analysis method) methods Allowable Stress Design (ASD) and Load and Resistance Factor Design (LRFD) methods. The LRFD method has been widely used in civil engineering applications but has never been used in ASME Section III Code for nuclear piping applications. This paper presents a comparison of these two methods from a safety margin point of view. As CFRP is a new material for ASME BPV Code for nuclear safety related applications, several areas have been identified in the design concepts to ensure an adequate safety margin for Service Levels A, B, C and D. An effort is also made to provide guidelines on the required safety margin for CFRP repair of safety related piping. Finally, Code Case N-871 is reviewed to evaluate the minimum safety margin available for both ASD and LRFD methods. | 2019 | Proceedings Paper | Uddint, M. F.; Krishnaswamy, P.; Basavaraju, C.; Manoly, K. A. | PROCEEDINGS OF THE ASME PRESSURE VESSELS AND PIPING CONFERENCE, 2018, VOL 6A | USA |  | -1
ultrasonic detection of delaminations on composite materials | An accurate N.D.I. methodology can give a good knowledge of the internal damage status. The main purpose of the present paper is to describe the testing methodology and to discuss the testing procedures that have been performed in order to evaluate the position and the dimensions of the delaminations Chat occur in different composite materials under various load conditions. For the delaminations detection inside CFRP laminates and sandwich panels subjected to impact and fatigue loads, an ultrasonic apparatus, in form of reflection, has been utilized. This apparatus, suitable fnr in situ inspections, has been successfully utilized in our laboratory. The analysis of the experimental results shows the capability of the system to be adopted for any application where the presence of delaminations is expected. | 1997 | Article | Scarponi, C; Briotti, G | JOURNAL OF REINFORCED PLASTICS AND COMPOSITES | ITALY | 10.1177/073168449701600901 | -1
cellulose structure and property changes indicated via wetting-drying cycles | Following article highlights the significance of such an indispensable process in altering plant fibre features as drying, providing a reader with widespread information considering the consequences of wetting-drying cycles influence on plant fibre properties, empathising the role of drying process in improving cellulose reactivity and performance. This review answers the question how to modify natural fibres efficiently while reducing the use of harmful chemicals which is of a high importance considering, e.g., polymer composite applications. Nowadays, natural additives are commonly only surface modified in order to improve the interface properties by increasing the adhesion between the polymer matrix and the filler. For that reason, various chemical treatments are employed so as to meet the industry expectations and incorporate a partially natural composite of a high performance which complies with the principles of sustainable development. Such plant fibre reinforced polymer bio-materials may contribute to a solid-waste minimization and environmental pollution abatement as they are more prone to degradation processes. On the basis of gathered data, it may be certainly claimed that highly favourable cellulose modification consists not only of chemical treatment but also of an optimized drying processes performed under established conditions and with an exact number of wetting-drying cycles. Moreover, the problem of nanofibrillated cellulose aggregation during the drying process is mentioned and few methods that could possibly prevent this phenomenon are described. (C) 2019 Published by Elsevier Ltd. | 2019 | Article | Cichosz, Stefan; Masek, Anna | POLYMER DEGRADATION AND STABILITY | Poland | 10.1016/j.polymdegradstab.2019.05.033 | -1
culvert prototype made with seawater concrete: materials characterization, monitoring, and environmental impact | Recent developments in concrete research have considered the possible advantages related to the use of seawater as mixing water for concrete production. Specifically, the SEACON-INFRAVATION project investigated the performance of seawater concrete for the construction of sustainable and durable reinforced concrete structures. Besides laboratory activities aimed at characterizing the performance of seawater concrete and corrosion behavior of various types of embedded reinforcements, a demonstration project was executed in Italy. The prototype consisted of a concrete culvert built along the A1 motorway, close to the city of Piacenza, Italy. The demonstration activities led to testing of the on-site use of seawater and assessment of the corrosion conditions of the embedded reinforcements, allowing a thorough understanding of long-term durability and sustainability. For this purpose, the prototype culvert was divided into six segments; each segment was representative of a combination of type of concrete (reference, seawater, and recycled-as-phalt-pavement concrete) and type of reinforcement (carbon steel, austenitic and duplex stainless steels, and glass fiber-reinforced polymer). This article presents concrete mix designs, materials characterization, embedded probes used to monitor the corrosion of the reinforcements, and test results obtained at various stages of execution and service conditions. In addition, a sampling campaign, one year from construction, is included. Finally, mention is made of the life cycle assessment and life cycle cost analyses performed to quantify the long-term benefits of seawater concrete combined with corrosion-resistant reinforcement. | 2019 | Article | Redaelli, Elena; Arrigoni, Alessandro; Carsana, Maddalena; Dotelli, Giovanni; Gastaldi, Matteo; Lollini, Federica; Bertola, Federica; Canonico, Fulvio; Nanni, Antonio | ADVANCES IN CIVIL ENGINEERING MATERIALS | Italy | 10.1520/acem20180114 | -1
a study on the characteristics of grass fiber-reinforced thermoplastics by transfer molding | Lately, the use of fibre reinforced thermoplastics (FRTP) has increased due to its increased mouldability compared to thermosetting FRP material. FRTP includes stampable sheet, short and long fibre reinforced thermoplastic pellets, continuous fibre reinforced thermoplastics sheets, etc. The long fibre reinforced thermoplastic (LFRTP) pellet has better mechanical properties than short fibre reinforced pellets and better mouldability than stampable sheet. At present, injection moulding method is mainly used for moulding LFRTP pellets because of its high productivity. However, the long fibre of LFRTP pellets, whose length is the same as pellet length, is degraded during processing if conventional injection moulding machines are used, and as a result, the mechanical properties are not improved as expected in many cases. Therefore, a new moulding process is required to make good use of LFRTP pellets. For this study, a transfer moulding apparatus was designed and built to minimize fibre degradation of the moulded parts. Firstly, the LFRTP pellets with fibre lengths of 3, 6, 9, 12.7 and 17 mm were prepared in order to clarify the difference of mechanical properties due to fibre length. The fibre ratio was 30% in weight for all cases and the same polypropylene was used. They were moulded to the shape of the test specimens. Tensile, bending and Izod impact strengths were measured by using these test specimens. Secondly, LFRTP pellets were moulded to the shape of test specimens by the transfer moulding apparatus and conventional injection moulding machine, and then mechanical properties were measured. At the same time, short fibre pellets were moulded to the smae shape of test specimens by the injection moulding machine, and mechanical properties were compared with those of LFRTP pellets. With the long glass fibre reinforced polypropylene, good results of fibre preservation and mechanical properties were obtained by the transfer moulding apparatus which was built for this study. The impact strength was increased remarkably as the fibre length increased, and consequently the preservation of fibre length in the moulded parts was especially effective in improving the impact strength. | 1995 | Article; Proceedings Paper | KATAYAMA, T; OMIYA, T; AMANO, I; TANAKA, T; KURODA, K | COMPOSITE STRUCTURES |  | 10.1016/0263-8223(95)00037-2 | -1
highly drapable organic sheets made of recycled carbon staple fiber yarns | In order to sustainably establish carbon fiber reinforced polymer composites (CFRPC) in the market on an industry scale, solutions on how to recycle these new materials have to be developed. Quasi-continuously aligned staple fiber structures in organic sheets made of recycled carbon fibers are one approach. The process chain as well as the mechanical properties will be presented. It will be shown that the processing of recycled carbon fibers (rCF) and polyamide 6 fibers into aligned rCF/PA6 staple fiber yarns (rCF-SFY) are a suitable solution for a true recycling of carbon fibers. In the conducted work rCF spooling cut-offs were spun into rCF-SFY and subsequently processed into non-crimp fabrics (NCF). These NCF were pressed into unidirectional (UD) laminates as well as in organic sheets. Achievable tensile strengths for rCF-SFY UD laminates are 1255 MPa, tensile moduli are 94 GPa, which represents a 80% level of virgin CFRPC (vCFRPC). Moreover, the specific feature of rCF-SFY to be able to plastically deform under process temperature of the used PA6 matrix (staple fiber effect), enabling new degrees of deep-drawing of CFRPC organic sheets in the thermoforming process, will be highlighted. The nature of this staple fiber effect was investigated by conducting tensile tests under process temperature. Two different heating methodologies were chosen. First infrared heating panels were used in an open test rig in order to replicate thermoforming conditions. These results were then compared with tensile tests conducted by using a convection oven in a secured area. Finally, the results will be summarized and the impact of the staple fiber effect on the state of the art thermoforming process will be discussed. | 2017 | Proceedings Paper | Goergen, C.; Baz, S.; Mitschang, P.; Gresser, G. T. | ICCM 21: 21ST INTERNATIONAL CONFERENCE ON COMPOSITE MATERIALS (ICCM-21) | Germany |  | -1
dynamic response of an frp footbridge due to pedestrians and train buffeting | Fibre-Reinforced Polymers (FRPs) are an increasingly popular option for the construction of bridges as they possess high strength to weight properties and good durability qualities. In particular, they are well suited to pedestrian bridges over railway lines as they can be installed without much disruption and require little maintenance. However, as they are typically lighter and less stiff than traditional materials there is concern about their dynamic response in such locations both due to human induced actions and as a train buffeting. During such events, the aerodynamic loading from the movement of the train causes a buffeting effect on the bridge and may result in vibrations which exceed pedestrian comfort limits. There is currently a lack of experimental information on this subject, and further data is needed if such bridges are to be used on future lines, especially with higher speed limits. This paper presents an experimental investigation of the response of a 14.5m FRP truss bridge due to crowd loading and train buffeting. First the hammer impact tests were conducted to identify the vertical and lateral modes of interest, and their frequencies and damping. An array of accelerometers were used to measure the vertical and lateral vibrations during two crowd loading events with 15 and 8 people walking continuously, and multiple train passes. The results were then compared to serviceability guideline limits. These results add to the understanding of the vibration response of FRP bridges and can be used to help designers assess conditions in which such effects become critical. (C) 2017 The Authors. Published by Elsevier Ltd. | 2017 | Proceedings Paper | Russell, Justin; Wei, Xiaojun; Zivanovic, Stana; Kruger, Casper | X INTERNATIONAL CONFERENCE ON STRUCTURAL DYNAMICS (EURODYN 2017) | England | 10.1016/j.proeng.2017.09.411 | -1
study on damage failure for a new double-triangular truss core sandwich structure | In order to solve the inherent problems of low bonding strength between face and core, a new double triangular truss core sandwich structure with reinforced frame is proposed, and the face and core are melt connected by thermoplastic composite carbon fiber reinforced polyether ether ketone (CF/PEEK). The response of the new double-triangular truss core sandwich structure under three-point bending load is investigated by both theoretical and finite element methods. Firstly, the theoretical prediction equation of bending stiffness and strength of double-triangular truss core sandwich structure is established, and the failure mechanism diagram is constructed. A valid three-point bending finite element model is established by Abaqus to predict the damage pattern of the structure and obtain the results of damage initiation location, damage process, final failure modes and load-displacement curve. The effect of geometric parameters on the bending performance of the sandwich structure was investigated. The results show that the calculated theoretical deflection curves and the ones obtained by numerical simulation are in good agreement. The average error between the two is 7.94%, verifying the reasonableness of the theoretical prediction model. The effect of geometric parameters on the bending performance of the sandwich structure was investigated. The new sandwich structure has stronger bending resistance and better ultimate load capacity than traditional honeycomb and V-shaped structures. Failure modes such as panel crumpling and crushing, fracture of reinforcement frames, buckling and fracture of core rods occur in sandwich structures under bending loads. | 2023 | Article | Zhongliang, Cao; Sixin, Yang | HELIYON | Peoples R China | 10.1016/j.heliyon.2023.e19917 | -1
the impact of polypropylene fibre content on mechanical properties of reinforcement soil | Soil has obvious plastic characteristic. In civil engineering, some methods, such as reinforcing with natural fibres or synthetic fibres, are often adopted to strengthen soil's bearing capacity or the ability of deformation resistance. Experiences and studies indicate: length, mixture ratio, toughness and fineness of synthetic fibre have rather great influence on the strength of reinforcement soil. In order to further realize the extent of the influence and achieve relatively explicit quantization relation, taking polypropylene fibre as an example, this paper studied the impact rule of the filling quantity of polypropylene fibre (mixture ratio) on mechanical property of reinforcement soil by doing intensity experiments to plain soil and several classes of reinforcement soils with different fibre contents. As the same time, the empirical equation about soil strength varying with fibre content was established by the method of regression analysis. In the end, by simulating reinforcing status with real fibre reinforcement soil and constituting mechanical model according to various fibre contents, the variation situation of stress and strain of soil under loading was numerically simulated based on the plastic assumption about constitutive relation of soil. The study results can be generalized to engineering practice of various polypropylene fibre reinforcement soils. | 2010 | Proceedings Paper | Pan Hongke; Zhu Yanzhi | ENGINEERING PLASTICITY AND ITS APPLICATIONS | Peoples R China |  | -1
preparation and mechanical characterization of chicken feather/pla composites | Green composites, a bio-based polymer matrix is reinforced by natural fibers, are special class of biocomposites. Interest about green composites is continuously growing because they are environment-friendly. This study describes the preparation and mechanical characterization of green composites using polylactic acid (PLA) matrix including chicken feather fiber (CFF) as reinforcement. Extrusion and an injection molding process were used to prepare CFF/PLA composites at a controlled temperature range. CFF/PLA composites with fiber mass content of 2%, 5%, and 10% were manufactured. The effects of fiber concentration and fiber length on mechanical properties of CFF/PLA composites have been studied. Mechanical properties of composites were investigated by tensile, compression, bending, hardness, and Izod impact testing. The results of experiments indicated that Young's modulus, compressive strength, flexural modulus, and hardness of the PLA reinforced CFF composites are higher but tensile strength, elongation at break, bending strength and impact strength of them are lower than pure PLA. The results indicate that these types of composites can be used for various applications. (C) 2015 Society of Plastics Engineers | 2017 | Article | Baba, Buket Okutan; Ozmen, Ugur | POLYMER COMPOSITES | Turkey | 10.1002/pc.23644 | -1
a novel adaptive boosting algorithm with distance-based weighted least square support vector machine and filter factor for carbon fiber reinforced polymer multi-damage classification | Adaptive boosting (AdaBoost) algorithms fuse multiple weak classifiers to generate a strong classifier by adaptively determining the fusion weights of the weak classifiers. According to incorrect or correct classification results, sample weights become larger or smaller. However, this weight update scheme neglects valuable information in the results. Moreover, an important requirement for weak classifiers is an accuracy higher than random guessing. This requirement is likely to lead to an unexpected result. This means that several generated weak classifiers with similar classification results cannot learn from each other. Consequently, the advantage of fusing multiple weak classifiers disappears. The classification and therefore distinction of different failure modes in materials is a typical task for classical nondestructive testing approaches as well as for new approaches based on machine learning methods. In the case different approaches can be applied, the main question is, which and how tuned approaches provide the best results in terms of accuracy or similar metrics. In the multi-damage classification task distinguishing different physical failure mechanisms in Carbon Fiber Reinforced Polymer (CFRP), the above two aspects complicate the application of AdaBoost algorithms. To improve the results, a novel AdaBoost with distance-based weighted least square support vector machine (WLSSVM) and filter factor is proposed. The distance-based WLSSVM is employed to increase the diversity of weak classifiers, the distances of the classification plane and samples are used to measure the classification task. The filter factor is proposed to filter out unnecessary classifiers contributing less to the final decision. The experimental results demonstrate that the improved AdaBoost schemes with distance-based WLSSVM and filter factor outperform state-of-the-art algorithms. The effects of the scheme using the new weighted update and the filter factor on the algorithm are discussed, respectively. The experimental results show that the combination of the two schemes perform better than other schemes. | 2023 | Article | Sheng, Wenjuan; Liu, Yutao; Soeffker, Dirk | STRUCTURAL HEALTH MONITORING-AN INTERNATIONAL JOURNAL | Peoples R China | 10.1177/14759217221098173 | -1
fatigue resistance and repairs of riveted bridge members | In 1993, the dismantling of a ninety-one-year-old railway bridge presented an opportunity to perform tests on four of its cross girders. The goal of the tests was to determine the fatigue resistance of riveted mild steel details and the effectiveness of different repair techniques. On the basis of these fatigue tests, as well as earlier tests performed at ICOM, it was found that highly prestressed riveted details subjected to a small bearing force can be considered a detail category ECCS XO. However, when the level of prestress in the riveted detail is unknown and the detail is subjected to a large bearing force, it is more appropriate to use a detail category ECCS 71. Apart from a few exceptions, it was shown that the replacement of rivets with prestressed bolts can prevent further crack propagation of small cracks. However, this method acts only locally. A more efficient method to repair riveted elements is the bonding of pretensioned strips of carbon fibre reinforced plastic (CFRP) on the cracked element. The stiffness of the CFRP-strip and the application of a compressive stress at the crack tips causes the crack propagation to be reduced or, in some cases, stopped. Reasons for using the CRFP-laminates include their high fatigue resistance and high ultimate strength. The effectiveness of this technique is currently being verified by fatigue tests and crack propagation measurements on small scale specimens, and shows potential for use in practice. | 1999 | Proceedings Paper | Bassetti, A; Liechti, P; Nussbaumer, A | FATIGUE DESIGN AND RELIABILITY | Switzerland |  | -1
impact behaviour of sandwich panels made of flax fiber-reinforced bio-based polymer face sheets and foam cores | In this paper, the impact behaviour of sandwich panels constructed of flax fibre-reinforced polymer (FFRP) facings and closed cell polyisocyanurate foam cores is studied. A total of 27 sandwich beam specimens (1200 mm long and 150 mm wide) made of 75 mm thick foam have been fabricated. As a part of this study, three of these specimens have been tested under impact load at several energy levels. The main test parameter is the facing thickness (one, two, or three layers of FFRP). A bidirectional flax fabric (400 g/m(2)) was used for the face sheets and a foam with a density of 64 kg/m(3) was used for the core. A bio-based epoxy resin, with an approximate bio-content of 30%, was used to make the FRP facings. Each specimen was tested multiple times increasing the kinetic energy until failure. The kinetic energy was increased by first increasing the drop height and then, if necessary, adding additional weight to the impactor and resetting the height to keep the increase in energy constant. The acceleration of the impactor, the drop weight velocity, and the top and bottom facing strains at mid-span will be measured. It is expected that ultimate energy absorption and strength of the specimens will increase as both the core density and facing thickness increase. The aim of this paper is to provide data to the field of study, provide insight into the structural behavior of these types of structures, and show their viability for use in infrastructure. With further research, there is the potential that these types of structures could be included in structural building codes. This research is part of a larger on-going study and more results will be available at the time of the conference. | 2018 | Proceedings Paper | Betts, Dillon J.; Sadeghian, Pedram; Fam, Amir | STRUCTURES CONFERENCE 2018: BLAST, IMPACT LOADING, AND RESPONSE; AND RESEARCH AND EDUCATION | Canada |  | -1
smart underground panel: a composite manufacturing process for sandwich panel made of textile reinforced cement and multifunctional by the use of sensors and optical fibers | Considering the main objectives of the French National Project << Ville 10D >>, we have developed a composite constructive process that permits us to fit out unexploited urban zones, such as the sub-slab part of a business district. For working conditions specific to rehabilitation and for safety and security conditions to be respected for end users, we propose to validate the application of textile reinforced cement for use in the external faces of sandwich panels design. In the first part, we present the different methods of characterization for mechanical properties and we introduce the main data for the service limit state and ultimate state design considering both normal and accidental conditions (fire conditions). Then we consider different steps of structural design in the case of sandwich panels submitted to flexural loading conditions. Finally, we explain how the use of textile grid for reinforcement is adapted to the integration of hybrid fibers (optical fibers) or additional sensors that generate multifunctional properties such as lightening, connecting, temperature control and air quality. (C) 2016 Published by Elsevier Ltd. | 2016 | Proceedings Paper | Hamelin, Patrece; Larbi, A. Si | 15TH INTERNATIONAL SCIENTIFIC CONFERENCE UNDERGROUND URBANISATION AS A PREREQUISITE FOR SUSTAINABLE DEVELOPMENT | France | 10.1016/j.proeng.2016.11.767 | -1
sustainable waste recycling solution for the glass fibre reinforced polymer composite materials industry | In this paper the adequacy and the benefit of incorporating glass fibre reinforced polymer (GFRP) waste materials into polyester based mortars, as sand aggregates and filler replacements, are assessed. Different weight contents of mechanically recycled GFRP wastes with two particle size grades are included in the formulation of new materials. In all formulations, a polyester resin matrix was modified with a silane coupling agent in order to improve binder-aggregates interfaces. The added value of the recycling solution was assessed by means of both flexural and compressive strengths of GFRP admixed mortars with regard to those of the unmodified polymer mortars. Planning of experiments and data treatment were performed by means of full factorial design and through appropriate statistical tools based on analyses of variance (ANOVA). Results show that the partial replacement of sand aggregates by either type of GFRP recyclates improves the mechanical performance of resultant polymer mortars. In the case of trial formulations. modified with the coarser waste mix, the best results are achieved with 8% waste weight content, while for fine waste based polymer mortars, 4% in weight of waste content leads to the higher increases on mechanical strengths. This study clearly identifies a promising waste management solution for GFRP waste materials by developing a cost-effective end-use application for the recyclates, thus contributing to a more sustainable fibre-reinforced polymer composites industry. (C) 2013 Elsevier Ltd. All rights reserved. | 2013 | Article | Meira Castro, A. C.; Ribeiro, M. C. S.; Santos, J.; Meixedo, J. P.; Silva, F. J. G.; Fiuza, A.; Dinis, M. L.; Alvim, M. R. | CONSTRUCTION AND BUILDING MATERIALS | Portugal | 10.1016/j.conbuildmat.2013.03.092 | -1
a comparative study on erosion characteristics of red mud filled bamboo-epoxy and glass-epoxy composites | Bamboo fiber reinforced epoxy matrix composites filled with different weight proportions of red mud (a solid waste generated in alumina plants) are fabricated. The mechanical properties of these composites are evaluated and are then compared with those of a similar set of glass-epoxy composites. The solid particle erosion characteristics of the bamboo-epoxy composites have been studied and the experimental results are compared with those for glass-epoxy composites under similar test conditions available in the published literature. For this, an airjet type erosion test rig and Taguchi orthogonal arrays have been used. The methodology based on Taguchi's experimental design approach is employed to make a parametric analysis of erosion wear process. This systematic experimentation has led to determination of significant process parameters and material variables that predominantly influence the wear rate of the particulate filled composites reinforced with bamboo and glass fiber, respectively. The comparative study indicates that although the bamboo based composites exhibit relatively inferior mechanical properties, their erosion wear performance is better than that of the glass fiber reinforced composites. It further indicates that the incorporation of red mud particulates results in improvement of erosion wear resistance of both the bamboo and glass fiber composites. (C) 2009 Elsevier Ltd. All rights reserved. | 2010 | Article | Biswas, Sandhyarani; Satapathy, Alok | MATERIALS & DESIGN | India | 10.1016/j.matdes.2009.11.021 | -1
nickel-coated nylon sandwich film for combination of lightning strike protection and electromagnetic interference shielding of cfrp composite | This paper reports the development of a highly conductive and cost-effective nylon filter/nickel (NFNi) sandwiched film by a chemical deposition method. The NFNi film was prepared onto a carbon fibre reinforced polymer (CFRP) composite with an averaged layer thickness of 0.19 mm by hot-pressing method to achieve a combination of lightning strike protection (LSP) and electromagnetic interference (EMI) shielding. Commercially available buckypaper (BP) and copper mesh were also attached onto the CFRP composites for comparison. The LSP effectiveness of the films was examined using simulated lightning strike tests with the peak current of 100 kA. It was found that the area of damage and the depth of the CFRP composites with the NFNi film were reduced by 20.29% and 37.5% respectively after the lightning strike tests. The residual strength of the CFRP was maintained at 95.63% with the NFNi film, comparable to that with the copper mesh. However, the areal density of the NFNi film was 11.3% lighter than that of the copper mesh. It was further shown that the CFRP composite with the NFNi film exhibited excellent EMI shielding performance of up to 63.1 dB in the frequency range 8.2-12.4 GHz, which was much superior to that of the copper mesh and the BP. The sandwich structure of the film enhanced the reflection loss of the electromagnetic waves on the outer surface within the core of the NFNi film. | 2021 | Article | Zhu, Huixin; Fu, Kunkun; Yang, Bin; Li, Yan | COMPOSITES SCIENCE AND TECHNOLOGY | Peoples R China | 10.1016/j.compscitech.2021.108675 | -1
strong, durable and fire-resistant glass fiber-reinforced bamboo scrimber | A bamboo scrimber (BS) is a useful engineering biomass composite that has been utilized in the construction and building fields. In this study, bamboo bundles and glass fiber (GF) layers with various thicknesses are selected to fabricate a strong, durable, and fire-resistant glass fiber-reinforced bamboo scrimber (GF-BS). The mechanical properties, aging characteristics, and fire-resistant measurements are investigated for glass fiber bamboo scrimbers (GF-BSs) with various thicknesses of the GF. The findings demonstrated that the mechanical properties, including compressive strength, shear strength, the modulus of rupture (MOR), and the modulus of elasticity (MOE), increased by approximately 7%, 25%, 18%, and 22%, respectively for the GF-BS with a thicker GF layer. After the aging test, an enhanced dimensional stability of the GF-BSs was obtained, and their mechanical performance was similar to that of a traditional BS. Significantly improved fire-resistant properties for the GF-BSs were found, especially for those with a thicker GF. After exposure to a flame for 10 min, the charring depth, mass loss, and maximum temperature for the GF-BS reduced by 50%, 15-28%, and 25%, respectively, consistent with the infrared imaging diagrams. After a fire resistant limitation test, the limitation duration increased by 650%, and the mass loss rate decreased by 400% with a lower increment in the temperature rise for the GF-BS during combustion. A significantly higher residual MOR was obtained for the GF-BSs after the combustion. This indicated that GF plays a significant role in the improvement of the mechanical and fire-resistant properties of BS composites. This study provides a method to enhance the service performance of GF-BSs for construction and building industry applications. | 2022 | Article | Yu, Junbao; Yang, Dingyi; He, Qian; Du, Baocong; Zhang, Sujun; Hu, Mengjie | INDUSTRIAL CROPS AND PRODUCTS | Peoples R China | 10.1016/j.indcrop.2022.114783 | -1
visco-elastic, thermal, antimicrobial and dielectric behaviour of areca fibre-reinforced nano-silica and neem oil-toughened epoxy resin bio composite | Epoxy bio composite was prepared using areca fibre, nano-silica and toughened by neem oil bio blender (anti-microbial content) for various engineering applications. The principal aim of this research work is to reveal the need and importance of adding nano-silica particles (a natural antibacterial substance) into neem oil when it is blended with epoxy resin to form a bio-composite. The nano-silica particle and areca fibre have been surface-treated by an amino silane 3-Aminopropyltriethoxysilane (APTES) for better dispersion on neem-epoxy blended matrix medium. The composites were prepared using hand layup method with post-cured at 120 degrees C in a hot oven. The composites have been tested in accordance with ASTM standards. The visco-elastic analysis shows that the storage modulus of 2 vol.% of nano-silica particles in 30 vol.% of areca-reinforced epoxy-neem composite found to be higher up to 9.8 GPa at room temperature and 1.8 GPa at 120 degrees C. The loss factor also found to be higher at the glass transition temperature. The differential scanning calorimetry results showed that the composites contain 2 vol.% of nano-silica particles retains the glass transition (Tg) at higher neem oil blending (20 vol.%) as higher than epoxy resin. The antimicrobial behaviour of neem-epoxy composite was increased by the addition of 2 vol.% of nano-silica. Finally, the electrical insulation studies revealed that the composites built with non-polar neem oil and partial polar nano-silica not altered the electrical resistance much. These antimicrobial enhanced and thermo-mechanically strengthened epoxy bio composites could be used as food storage containers, medical components carrier and domestic appliance manufacturing. | 2021 | Article | Ben Samuel, J.; Jaisingh, S. Julyes; Sivakumar, K.; Mayakannan, A., V; Arunprakash, V. R. | SILICON | India | 10.1007/s12633-020-00569-0 | -1
isolation of cellulose nanocrystals from various lignocellulosic materials: physico-chemical characterization and application in polymer composites development | In recent years, much attention has been given to biopolymers with a focus on sustainable development and environmental preservation. Following this tendency, the attempt has been made to replace polymers derived from petroleum with superior biodegradable polymers; nevertheless, some of their physicochemical properties are required to be improved. Therefore, the addition of renewable source-derived fillers into biopolymer matrix allows us the possibility of producing novel nanostructured bio-nanocomposite materials with specific functional and structural properties. The aim of this study is to develop bio-composite films based on biopolymer matrices and reinforced with cellulose nanocrystals (CNC) using the solution casting method. In this work, the CNC were extracted from various lignocellulosic materials (sugarcane bagasse fibers, alfa fibers and red algae waste) via sulfuric acid hydrolysis and then characterized. The as-extracted CNC were used as a nano-reinforcing filler to produce a variety of bio-composite films, using various polymermatrices. Then, the optical transparency, thermal stability, and mechanical properties of all prepared bio-composite films were evaluated and discussed. The high performances of these bio-composite films are expected to have potential in biomaterials or packaging applications. (C) 2019 Elsevier Ltd. All rights reserved. | 2019 | Proceedings Paper | Kassab, Z.; Ben Youcef, H.; Hannache, H.; El Achaby, M. | MATERIALS TODAY-PROCEEDINGS | Morocco | 10.1016/j.matpr.2019.04.061 | -1
detection of dis-bond between honeycomb and composite facesheet of an inner fixed structure bond panel of a jet engine nacelle using infrared thermographic techniques | The Inner Fixed Structure (IFS) bond panel is a honeycomb sandwich panel with CFRP facesheet and a heat shield on one side, and a perforated CFRP facesheet on the other side, of a jet engine nacelle. It is subjected to extreme temperature on both sides which damages the inner epoxy adhesive bond between the facesheet and the honeycomb core. Accessibility to this layer for non-destructive evaluation is extremely challenging using conventional methods. This work proposes active thermography techniques such as flash thermography and induction thermography for accessing the inner layer. The infrared camera utilises the perforations in the facesheet of the IFS bond panel, which is used for attenuating the engine noise, for imaging the defects. However, flash thermography requires the removal of the thermal insulation layer for the inspection, whereas induction thermography can be performed without any modifications to the structure. The minimum detectable dis-bond size using these techniques is restricted to the spacing between the perforations on the facesheet. A numerical model has developed for induction thermography to optimise the excitation frequency that can produce reasonable thermal contrast at the inner facesheet and minimum temperature rise on the intermediate stainless-steel thin sheet that covers the thermal insulation layer. | 2022 | Article | Kidangan, Renil Thomas; Venkata, Krishnamurthy; Balasubramaniam, Krishnan | QUANTITATIVE INFRARED THERMOGRAPHY JOURNAL | India | 10.1080/17686733.2020.1793284 | -1
influence of casting condition on the anisotropy of the fracture properties of steel fibre reinforced self-compacting concrete (sfrscc) | Identification of the tensile constitutive behaviour of Fibre Reinforced Concrete (FRC) represents an important aspect of the design of structural elements using this material. Although an important step has been made with the introduction of guidance for the design with regular FRC in the recently published fib Model Code 2010, a better understanding of the behaviour of this material is still necessary, mainly for that with self-compacting properties. This work presents an experimental investigation employing Steel Fibre Reinforced Self-Compacting Concrete (SFRSCC) to cast thin structural elements. A new test method is proposed for assessing the post-cracking behaviour and the results obtained with the proposed test method are compared with the ones resulted from the standard three-point bending tests (3PBTs). Specimens extracted from a sandwich panel consisting of SFRSCC layers are also tested. The mechanical properties of SFRSCC are correlated to the fibre distribution by analysing the results obtained with the different tests. Finally, the stress-crack width constitutive law proposed by the fib Model Code 2010 is analysed in light of the experimental results. (C) 2015 Elsevier Ltd. All rights reserved. | 2015 | Article | Lameiras, Rodrigo; Barros, Joaquim A. O.; Azenha, Miguel | CEMENT & CONCRETE COMPOSITES | Brazil | 10.1016/j.cemconcomp.2015.03.008 | -1
extending the value chain of corn agriculture by evaluating technical feasibility and the quality of the interphase of chemo-thermomechanical fiber from corn stover reinforced polypropylene biocomposites | With the increasing concerns towards the environment, industries are interested in substituting glass fibers by natural fiber. Nonetheless, filaments or strands from jute, hemp or abaca, are mainly used as reinforcement. Such fibers are, in some cases, more expensive than the glass fibers that are replacing. Grain corn harvest creates a huge amount of by-products in the shape of corn stover. These stover usually remains in the field to be incinerated, or recovered to prepare feedstuff, or bedding for livestock. Besides, corn is a globally spread crop, and consequently, corn stover becomes available as renewable source for reinforcing fibers. The aim and main novelty of the research is transforming a by-product as corn stover into a cheap source of reinforcing fibers to obtain competitive biocomposites. To do so, such biocomposites must show mechanical properties comparable to those materials currently present in the market. In this work, biocomposites reinforced with natural fibers from corn stover are used as reinforcement of polypropylene; their mechanical properties are investigated and compared. Moreover, the interphase between the reinforcement and the matrix is also modelled by means of the Kelly and Tyson equation to assess its quality. | 2018 | Article | Delgado-Aguilar, M.; Vilaseca, F.; Tarres, Q.; Julian, F.; Mutje, P.; Espinach, F. X. | COMPOSITES PART B-ENGINEERING | Spain | 10.1016/j.compositesb.2017.11.006 | -1
effect of chemical modifications of the pineapple leaf fiber surfaces on the interfacial and mechanical properties of laminated biocomposites | Natural fiber reinforced renewable resource based laminated composites were prepared from biodegradable poly(lactic acid) (PLA) and untreated or surface-treated pineapple leaf fibers (PALF) by compression molding using the film stacking method. The objective of this study was to determine the effects of surface treatment of PALF on the performance of the fiber-reinforced composites. X-ray photoelectron spectroscopy (XPS) and Fourier transform infrared spectroscopy (FTIR) were used to aid in the analysis. The mechanical properties of the PLA laminated composites were improved significantly after chemical treatment. It was found that both silane- and alkali-treated fiber reinforced composites offered superior mechanical properties compared to untreated fiber reinforced composites. The effects of temperature on the viscoelastic properties of composites were studied by dynamic mechanical analysis (DMA). From the DMA results, incorporation of the PALF fibers resulted in a considerable increase of the storage modulus (stiffness) values. The heat defection temperature (HDT) of the PALF fiber reinforced PLA laminated composites was significantly higher than the HDT of the neat PLA resin. The differential scanning calorimeter (DSC) results suggest that surface treatment of PALF affects the crystallization properties of the PLA matrix. Additionally, scanning electron microscopy (SEM) was used to investigate the distribution of PLA within the fiber network. SEM photographs of fiber surface and fracture surfaces of composites clearly indicated the extent of fiber-matrix interface adhesion. It was found that the interfacial properties between the reinforcing PALF fibers and the surrounding matrix of the laminated composite are very important to the performance of the composite materials and PALF fibers are good candidates for the reinforcement fiber of high performance laminated biodegradable biocomposites. | 2008 | Article | Huda, Masud S.; Drzal, Lawrence T.; Mohanty, Amar K.; Misra, Manjusri | COMPOSITE INTERFACES | USA | 10.1163/156855408783810920 | -1
a new approach for polymer composite gear design | A new design method for polymer composite gear has been proposed in the current paper. This design method is based on the link between polymer gear wear rate and its surface temperature. It has been found from the tests that the polymer (acetal) gear wear rate will be increased dramatically when the load reaches a critical value for a specific geometry. The gear surface will wear slowly with a low specific wear rate if the gear is loaded below the critical one. The possible reason of the sudden increase in wear rate is due to the gear operating temperature reaching the material melting point under the critical load condition. Gear surface temperature has been then investigated in detail through three components: ambient, bulk and flash temperatures. Through extensive experimental investigations and modelling on gear surface temperature variations, a general relation has been built up between gear surface temperature and gear load capacity. The method has been related to test results under different operating ambient temperature and gear geometries. Good agreement has been achieved between the proposed method predictions and experimental test results. Experimental investigation on polymer composite (glass fibre reinforced nylon with PTFE as internal lubricant) gears have also been carried out and two forms of failure have been found, root and pitch fractures. (c) 2006 Elsevier B.V. All rights reserved. | 2007 | Article | Mao, K. | WEAR | England | 10.1016/j.wear.2006.06.005 | -1
an experimental investigation and theoretical modelling for sound absorption performance of grewia optiva fiber reinforced composite | In this paper, the Grewia Optiva fibers (GOFs) have been used as reinforcement in two different polymers, i.e., epoxy resin and epoxy-llLannea Coromandelica (LC) resin, and the acoustic properties of GOFs, resins, and their composites have been investigated. Normally, the sound absorption coefficient (SAC) bigger than 0.2 for any material qualifies it as a sound absorbing material. Recently, green or natural materials have been progressively investigated for use in sound absorption for greater environmental sustainability and bio-waste management. The 30 mm-thick samples (pure and composite) have been fabricated and characterized for acoustic properties by an Impedance tube. The SAC of the fabricated samples has been obtained and discussed in detail with reasoning. The SAC of GOFs have been compared with other natural fibers. Similarly, the GOF reinforced composite has been compared with other natural fiber-reinforced composites and concluded that the SAC of composites increase with the increment of the fiber contents. The GOF reinforced epoxy-LC composites have shown higher SAC as compared to other counterparts. Moreover, the SAC of GOF has also been calculated by empirical (Delany-Bazley, Miki, and Garai-Pompoli) and phenomenological (Johnson-Champoux-Allard) models and compared with experimental results. The findings have revealed the possibility of natural resin as a substitute for synthetic resins for a better economic and environmental sustainability. | 2023 | Article | Kalauni, Kishor; Pawar, S. J. | FIBERS AND POLYMERS | India | 10.1007/s12221-023-00177-w | -1
improved curing reactivity, thermal resistance and mechanical properties of furylamine-based benzoxazine using melamine as an amine source | Benzoxazine resin is known as a high-performance thermosetting resin, but the relatively high curing temperature and low cross-linking density limit its broad application. The furylamine based benzoxazines possess great comprehensive performances and show great potential as bio-based materials. In this work, the benzoxazine precursors (BAfa-ma) containing furylamine were synthesized by using melamine as diamine to promote the curing reactivity and thermal resistance of furylamine based benzoxazines. The Fourier transform infrared (FT-TR) and proton nuclear magnetic resonance (H-1 NMR) spectroscopy were used to confirm the chemical structures of BAfa-ma, and differential scanning calorimetric (DSC), and thermogravimetric analysis (TGA) were applied to verify the curing behavior and performance of obtained polymers. It is showed that there are less benzoxazine rings in BAfa-ma as more melamine introduced, on the contrary, more phenolic hydroxyls and secondary amines appeared as built-in catalysts. What's more, BAfa-ma have higher reactivity, shorter gelation time and lower curing temperature. Additionally, more melamine would lead to higher crosslinking density and higher thermal resistance, poly(BAfa-70ma) shows T-g up to 318.6 and 76.4 & DEG;C higher than that of poly(BAfa). Moreover, the mechanical and dielectric properties of the corresponding glass fiber reinforced composites laminates are also investigated, and it is found that proper amount of melamine may be beneficial for higher mechanical strength. | 2023 | Article | Ye, Jiajia; Fan, Zilin; Zhang, Shuai; Liu, Xiaobo | POLYMERS FOR ADVANCED TECHNOLOGIES | Peoples R China | 10.1002/pat.5967 | -1
mechanical and thermal properties of biocomposites based on polyethylene from renewable resources modified with ionic liquids | Biocomposites based on polyethylene from renewable resources derived from sugar cane as raw material were modified with phosphonium ionic liquids. Mechanical properties and thermal behavior of modified biocomposites in air atmosphere were studied. The influence of ionic liquids (IL) on thermal degradation of biocomposites based on polyethylene from renewable resources was studied by thermogravimetric analysis (TGA). Three phosphonium ionic liquids containing phosphorus both in cation and anion segments were used. Biocomposites were filled with 10 wt% and 20 wt% hemp fiber. In general, modification of biocomposites reinforced with 20 wt% hemp fiber with phosphonium ionic liquids resulted in improvement of tensile properties, i.e. tensile strength, as well as impact strength and hardness, whereas Young's modulus decreased compared to unmodified biocomposites. Thermal degradation of biocomposites modified with phosphonium ILs containing phosphate anion proceeds in two steps corresponding to overlapping processes of degradation of polymer matrix and decomposition of hemp fibers components. Conversely, biocomposites modified with ionic liquid based on phosphinate anion exhibit more complex degradation behaviour, as well as slightly enhanced thermal stability. It may indicate that anion segment of ionic liquids influences the thermal behavior of ILs modified biocomposites. | 2021 | Article | Wegrzyn, Magdalena; Rudnik, Ewa; Kamocka-Bronisz, Renata; Kukfisz, Bozena | JOURNAL OF POLYMERS AND THE ENVIRONMENT | Poland | 10.1007/s10924-020-01993-4 | -1
computation and experimental examination of an implant structure made by a fibre-reinforced building method for the bypass of continuity defects of the mandible | A partial resection of the lower jaw often has to be carried out in the context of the surgical removal of tumours in the lower jaw, mouth and tongue-floor space and lower jaw fractures with loss of substance, benign bone lesions and extensive difficult inflammation of bone tissue, respectively. The primary reconstruction of the lower jaw after partial resection with loss of continuity is mainly important for functional and aesthetic reasons. The defects of lower jaw continuity are often bridged with metal plates to reconstruct the masticatory function of the lower jaw, temporarily or permanently. Functional as well as aesthetic disadvantages arise in the case of the application of such plates as a result of a high stiffness jump between reconstruction plate and bone and their insufficiently individual design. The employment of bio-compatible, carbon-fibre-reinforced Polyetheretherketon (CF-PEEK) permits the development of a geometry- and stiffness-adapted carrying structure for the mandible. For the demand-adapted dimensioning and the test of a CF-PEEK bandage, the application of optical methods, such as the grey value correlation method, is suited as well as numeric methods, such as the finite element method. In an initial analysis of deformation behaviour, the various osteosynthesis configurations are comparatively investigated on a model jaw. The calculations and tests of the lower jaw model show that the use of the new CF-PEEK bandage compared to the use of conventional titanium osteosynthesis plates shows a mechanical behaviour which is much better adapted to the natural lower jaw. | 2008 | Article | Hufenbach, Werner; Gottwald, Robert; Markwardt, Jutta; Eckelt, Uwe; Modler, Niels; Reitemeier, Bernd | BIOMEDIZINISCHE TECHNIK | Germany | 10.1515/bmt.2008.048 | -1
kenaf/polypropylene biocomposites: effects of electron beam irradiation and alkali treatment on kenaf natural fibers | Thermal and dynamic mechanical properties of kenaf natural fiber reinforced polypropylene (PP) biocomposites were examined to compare the effects of natural fiber treatment by electron beam irradiation (EBI) and alkalization. The alpha cellulose contents, the functional groups on the surfaces and the thermal stability of the untreated and treated kenaf fibers were studied. Kenaf fiber/polypropylene(PP) biocomposites were fabricated by means of a compression molding technique using chopped kenaf fibers treated with electron beam (EB) dosages of 100, 200, 500 kGy or with NaOH concentrations of 2, 5, 10 wt%, respectively. The thermal stability, the dynamic mechanical and the interfacial properties of untreated and treated kenaf/PP biocomposites were also investigated through a thermogravimetric analysis, a dynamic mechanical analysis and a fractographic observation, respectively. The results show that the characteristics of kenaf fibers and biocomposites depended on the different treatment level with the EB dosages or on the NaOH concentrations used. In this study, the modification of kenaf fiber surfaces at 200 kGy EBI and treatment with 5 wt% NaOH was most effective for improving the performance of kenaf/PP biocomposites. This study suggests that EBI can be used for modification of natural fiber as an environmentally friendly process and contribute to an improvement in the performances of kenaf/PP biocomposites. | 2007 | Article | Han, Young Hee; Han, Seong Ok; Cho, Donghwan; Kim, Hyung-Il | COMPOSITE INTERFACES | South Korea | 10.1163/156855407781291272 | -1
study on degradation mechanism of carbon fiber-reinforced anhydride-cured resin-based matrix composites by a benzyl alcohol/naoh system | In recent years, with the increasing demand for carbon fiber-reinforced polymer (CFRP), the recycling of its waste has become a serious problem that restricts the wider application of CFRP. This study used a benzyl alcohol/NaOH system at atmospheric pressure to degrade the CFRP of epoxy-resin matrix cured by anhydride, and the influence of NaOH dosage on degradation rate was investigated. The degradation mechanism of the resin was analyzed using Fourier transform infrared spectroscopy, gas chromatography-mass spectrometry and Electro-Spray Ionization-Mass Spectroscopy. The structure and properties of the recycled carbon fibers were characterized using scanning electron microscopy, X-ray photoelectron spectroscopy and a monofilament tensile strength test. The experimental results indicated that the benzyloxy nucleophilic group produced by benzyl alcohol in alkaline conditions selectively attacked the cross-linking ester bond of the resin and broke the cross-linking point. Finally, the resin was degraded by removing the curing agent. When the mass ratio of NaOH to CFRP (w((NaoH)):w((CFRP))) was not under 1:1 and the reaction conditions were 190 degrees C, 1 h and atmospheric pressure, the degradation rate of the resin reached 98.4 %. The degradation products of the resin were insoluble in benzyl alcohol and precipitated, which was conducive to the recovery and reuse of the benzyl alcohol. The surface oxygen content of the recycled carbon fiber was similar to that of the original carbon fiber, and the tensile strength of recycled carbon fiber monofilament remained above 95 % of the original. | 2022 | Article | Si, Zhong-yu; Sun, Zhong-xiao; Ye, Lian-wei; Gao, Ai-jun; Wang, Yu | FIBERS AND POLYMERS | Peoples R China | 10.1007/s12221-022-0239-7 | -1
γ-rays radiation resistant shape memory cyanate ester resin and its composites with high transition temperature | Shape memory polymers (SMPs) as a kind of functional material have attracted great attention in aerospace field. High temperature resistant, high mechanical strength and space environment resistant materials are needed in practical applications. In this paper, the cyanate ester resin with a high glass transition temperature 219.4 degrees C and a high storage modulus 2.14 GPa was fabricated. The effect of different dose of gamma-rays radiation on shape memory cyanate ester (SMCE) resin was investigated. Compared to the SMCE resin, the storage modulus of the irradiated SMCE who underwent 1000 KGy radiation increased 2.6% and the stretching strain exceeded 44.5%. The shape recovery rate of SMCE reached up to 99.6% and that of the irradiated SMCE is 98.8%. Moreover, carbon fiber fabric reinforced cyanate-based composites were prepared via a sandwich mold perfusion method for increasing resin's strength and load, whose shape recovery time was shorter than that of SMCE. Thermosetting SMPs and their composites with high transition temperature and good irradiation resistance performances is expected to play an important role on spacecraft in the future. | 2019 | Article | Wang, Linlin; Zhang, Fenghua; Liu, Yanju; Leng, Jinsong | SMART MATERIALS AND STRUCTURES | Peoples R China | 10.1088/1361-665x/ab2559 | -1
investigation and analysis of sound-absorbing properties of waste tea leaf fiber as fillers in pineapple leaf/glass fiber-reinforced composites | To control the noise pollution through sound absorption, the development of natural fiber-reinforced hybrid composites (NFRHCs) using waste tea leaf fibers (WTLFs) and pineapple leaf fibers as reinforcing materials with epoxy matrix will act as an initial step to address this issue. Also, a minimal additional reinforcement of glass fibers was added for achieving mechanical strength too. The fabricated samples underwent a sound absorption test for assessing their capability of absorbing unwanted noise. With the help of sound absorption coefficient (SAC) curves acquired from the impedance tube method, the effects of the weight fraction and mass densities of WTLF and the thicknesses of the fabricated composites on their sound absorption ability were investigated. From the investigation, it was found that the noise reduction coefficient of the developed NFRHCs was more than 0.7 at a broad frequency spectrum. The fractal dimensions were estimated using the MATLAB program by utilizing the box-counting dimension method to correlate the effects of porosity percentage with weight fractions and mass densities of WTLF and the thicknesses of the fabricated NFRHCs. Following that, a quantitative relationship between the fractal dimension and SACs of the developed NFRHCs was derived to offer a theoretical concept for the future design of similar sound-absorbing materials. | 2023 | Article | Gokulkumar, S.; Sathish, S.; Kumar, S. Dharani; Prabhu, L. | PROCEEDINGS OF THE INSTITUTION OF MECHANICAL ENGINEERS PART L-JOURNAL OF MATERIALS-DESIGN AND APPLICATIONS | India | 10.1177/14644207221116032 | -1
hygrothermal study of mortar with date palm fiber reinforcement | The present study aimsto characterize the behavior and the efficiency of a new biocomposite material based on cement mortar and reinforced with natural palm fibers both in terms of energy saving in buildings and indoor environmental quality. For this purpose, the hygric behavior of this material was investigated in terms of moisture buffer, where the material was exposed to cyclic humidity variation at isothermal conditions. The study highlights the effect of temperature and hysteresis on the moisture content within the material. The results showed that date palm fiber concrete has excellent moisture buffering capacity witha good ability for heat regulation, thanks to its moisture sorption behavior and its high thermal insulation capacity. | 2018 | Proceedings Paper | Chennouf, Nawal; Agoudjil, Boudjemaa; Boudenne, Abderrahim; Benzarti, Karim; Bouras, Fethi | THERMOPHYSICS 2018 | Algeria | 10.1063/1.5047607 | -1
the use of kenaf fiber reinforced polymer to confine the concrete cylinder | Recently, Fiber Reinforced Polymer (FRP) wrapping technique has been used as an alternative to retrofit concrete members especially in columns. FRPs based on natural fibers are new materials used in wrapping technique and are an alternative to synthetic fibers. The ability of bio-composites as an element to wrap concrete columns was studied in this study. This research is a laboratory experiment conducted on the performance of concrete columns subjected to axial compressive load. Many samples of plain concrete cylinders were prepared for testing which consists of unwrapped samples, samples wrapped with glass FRP and Kenaf FRP. (C) 2016 Published by Elsevier Ltd. | 2016 | Proceedings Paper | Mahjoub, R.; Yatim, J. M.; Sam, Mohd A.; Zulkarnain, N. A.; Raftari, M. | MATERIALS TODAY-PROCEEDINGS | Iran | 10.1016/j.matpr.2016.01.130 | -1
an eccentric sleeve grinding strategy for fibre-reinforced composites | Though Fibre Reinforced Composites (FRCs) can be manufactured with minimum damage using the state-of-the-art-innovative practices, inevitable machining operations on them during functional applications may invite further damages in matrix, fibre and interfaces. Surface grinding in its various capacities and hybrid forms has been demonstrated as one of the potential techniques for material removal in FRCs. However, effects of grinding forces on damages such as trans-laminar cracks in conventional grinding is proportional to the depth of cut for all fibre orientations. This paper introduces a new methodology referred to as eccentric sleeve grinding (ESG), with an intermittent progressive cutting strategy to minimize the machining defects on FRCs. Configuration of ESG will establish an eccentric grinding wheel rotation with cutting and non-cutting zones for abrasive grains, establishing a step-by-step cutting scheme without severe fibre-matrix fracture or fibre pull-out. A mathematical model for ESG is derived to assess the grinding forces and material removal, with experimental validation using conventional aluminium oxide wheel on bi-directional carbon fibre reinforced composite. The significantly lower magnitude of grinding forces, improved grinding force ratio and reduced surface roughness were observed in ESG, in comparison with conventional surface grinding for all the selected depths of cut from 20 to 100 mu m. Microscopic topography studies on surfaces generated through conventional and eccentric sleeve grinding were clearly illustrating the effectiveness of the progressive cutting strategy in ESG. The ESG configuration presented in this paper can be adopted appropriately for minimal damage machining of FRCs, even using a traditional surface grinding machine. | 2019 | Article | Handa, Danish; Sooraj, V. S. | COMPOSITES PART B-ENGINEERING | India | 10.1016/j.compositesb.2019.107332 | -1
effect of grinding parameters on industrial robot grinding of cfrp and defect formation mechanism | The use of industrial robots for grinding CFRP is a green processing method. This method not only allows in-situ repair to reduce unnecessary waste of resources, but also produces no excessive contaminants. The effect of various process parameters, including grinding directions, the mesh size of grinding heads and rotating speed, on the grinding quality of Carbon Fiber Reinforced Polymers (CFRP) using industrial robots was investigated. The mechanism of grinding defects was also studied. According to the experimental results, the CFRP grinding process is mainly controlled by the rotating speed, number of grinding heads, and grinding direction. In particular, high-speed grinding helps to improve the surface quality of CFRP. In turn, the use of diamond grinding heads with too small or too large particles may reduce surface quality. Grinding quality changes with the grinding direction. In the grinding direction between 0 degrees and 90 degrees, the surface roughness increases with the angle (but drops at 60 degrees), and The same trend is observed in the grinding direction between 90 degrees and 150 degrees, whereby the surface roughness increases with the angle (but drops at 120 degrees). The surface quality of CFRP is thereby improved after grinding in the direction of 0 degrees, 60 degrees, 120 degrees and 180 degrees. Furthermore, the fiber pull-out occurs, when the feed direction and fiber orientation are aligned. Finally, the low-frequency vibration easily causes fiber pull-out defects. | 2023 | Article; Early Access | Wang, Fangyuan; Xuan, Shanyong; Chang, Zongyu; Jin, Kai; Gao, Yulong; Wang, Hao; Song, Qiye | INTERNATIONAL JOURNAL OF PRECISION ENGINEERING AND MANUFACTURING-GREEN TECHNOLOGY | Peoples R China | 10.1007/s40684-023-00561-0 | -1
a multi-criteria evaluation and optimization of sustainable fiber-reinforced concrete developed with nylon waste fibers and micro-silica | Nylon waste fibers similar to new nylon fibers possess high tensile strength and toughness; hence, they can be used as an eco-friendly discrete reinforcement in high-strength concrete. This study aimed to analyze the mechanical and permeability characteristics and life cycle impact of high-strength concrete with varying amounts of nylon waste fiber and micro-silica. The results proved that nylon waste fiber was highly beneficial to the tensile and flexural strength of concrete. The incorporation of a 1% volume of nylon waste fiber caused net improvements of 50% in the flexural strength of concrete. At the combined addition of 0.5% volume fraction of nylon fiber and 7.5% micro-silica, splitting tensile and flexural strength of high-strength concrete experienced net improvements of 49% and 55%, respectively. Nylon fiber-reinforced concrete exhibited a ductile response and high flexural toughness and residual strength compared to plain concrete. A low volume fraction of waste fibers was beneficial to the permeability resistance of high-strength concrete against water absorption and chloride permeability, while a high volume (1% by volume fraction) of fiber was harmful to the permeability-resistance of concrete. For the best mechanical performance of high-strength concrete, 0.5% nylon waste fiber can be used with 7.5% micro-silica. The use of micro-silica minimized the negative effect of the high volume of fibers on the permeability resistance of high-strength concrete. The addition of nylon waste fibers (at 0.25% and 0.5% volume) and micro-silica also reduced carbon emissions per unit strength of concrete. | 2023 | Article | Ali, Babar; Azab, Marc; Kurda, Rawaz; Kahla, Nabil Ben; Atig, Miniar | ENVIRONMENTAL SCIENCE AND POLLUTION RESEARCH | Pakistan | 10.1007/s11356-023-26492-6 | -1
self-sensing and self actuating cfrp structure using partially flexible composite | For Unmanned aerial vehicles, a morphing wing is desired to improve the maneuverability and reduce the total weight of structures. Our research group has developed a foldable composite structure for a morphing wing skin plate by using Carbon Fiber Reinforced Plastics (CFRP). The material system is called Partially Flexible Composites (PFC). In the present paper, PFC is introduced and a self-sensing system of the PFC is investigated. Since carbon fibers have electrical conductivity, damages of the PFC can be detected by monitoring electrical resistance changes of the PFC. This method is called Electrical Resistance Changes Method. An electrical resistance model of the PFC is built and a relationship of ratio of fiber fractures and electrical resistance changes is obtained. Then, to investigate the performance of the PFC, cyclic-bending tests are conducted. Damages of the PFC caused by cyclic-bending are detected by using ERCM. As a result, the PFC with more than 10 mm-long flexible part has almost no damage; the stiffness of the structure remains unchanged. After that, a McKibben pneumatic artificial muscles actuator is made and it is founded that this can be applied to the PFC as an actuator. This actuator consists of a silicon rubber and a carbon fiber that are the same as the material of flexible part of the PFC. This enables us to make actuator-integrated composite structures. In the present study, the applicability of the McKibben pneumatic artificial muscles actuator is investigated. | 2008 | Proceedings Paper | Kumagai, Keisuke; Todoroki, A.; Matsuzaki, Ryosuke | BEHAVIOR AND MECHANICS OF MULTIFUNCTIONAL AND COMPOSITE MATERIALS 2008 | Japan | 10.1117/12.775936 | -1
green composites based on thermoplastic starches and various natural plant fibers: impacting parameters of the mechanical properties using machine-learning | Multivariate analyses on formulation and mechanical behavior of nonwoven and nonoriented natural fibers reinforced thermoplastic starch (TPS) composites were performed. Glycerol and water were considered as TPS plasticizers. Fibers composition (i.e., cellulose, hemicellulose, lignin), fibers morphology (fibers length), starch composition (i.e., amylose/amylopectin ratio) as well as the processing conditions (i.e., temperature, rotor speed, relative humidity during aging) were evaluated for their ability to affect the elastic modulus, tensile strength, and elongation at break of the final materials. Multivariate linear regressions were computed to unveil the importance of each variable on the mechanical behavior. Fibers composition impacted the most the models: cellulose maximization improved the elastic modulus and tensile strength while lignin reduced the elastic modulus and hemicellulose decreased the tensile strength. TPS plasticizers, temperature, and rotor speed of the process were negatively impacting the elastic modulus but in a lesser extent than the fiber composition. Within the range of the created database, the selected variables and attributed coefficients were permitted to explain the variability. The produced models revealed that complex and yet uninvestigated interactions are to be considered within TPS-based biocomposites. Therefore, this work discusses and suggests a must-have list of variables for comparable analyses of new TPS-based biocomposites using natural fibers as reinforcement. | 2021 | Article | Morin, Sophie; Dumoulin, Lionel; Delahaye, Louise; Jacquet, Nicolas; Richel, Aurore | POLYMER COMPOSITES | Belgium | 10.1002/pc.26071 | -1
application of ecc as a repair/retrofit and pavement/bridge deck material for sustainable structures: a review | Concrete structures cannot efficiently perform their functions over time due to chemical and physical external effects. Thus, enhancing the relationship between repair and aged structures, and also improving the durability properties of concrete is crucial in terms of sustainability. However, high costs, negative environmental effects, and incompatibility problems occur in repair/retrofit applications. Furthermore, three-quarters of the failures in the repaired/retrofitted structures are caused by a lack of repair durability. The need for repair in pavement/bridge decks is also frequently encountered, and early-age performance problems with repair materials cause pavement/bridge decks to be unavailable for certain periods of time. Engineered Cementitious Composite (ECC) can be effectively used as repair/retrofit and pavement/bridge deck material. It also has a minimal need for repair/retrofit thanks to its high durability properties. This article presents state-of-the-art research regarding the application of ECC as a repair/retrofit and pavement/bridge deck material. Studies in the literature show that the repair/retrofit properties of ECC outperform conventional concrete and steel fiber-reinforced concrete. ECC can be a solution to high early strength and drying shrinkage problems frequently encountered in the use of repair materials. It could also be used for different repair applications such as cast, sprayed, and trenchless rehabilitation. Moreover, ECC might fulfill specific requirements for pavement, pavement overlay, tunnel pavement, airfield pavement, and bridge deck. These superior performances are attributed to ECC's kink-crack trapping mechanism, uniquely large inelastic strain capacity, strain hardening, high tensile strain capacity, and multiple microcracking and ductile behaviors, especially bonding behavior and self-healing. | 2022 | Review | Yucel, Hasan Erhan; Dutkiewicz, Maciej; Yildizhan, Fatih | MATERIALS | Poland | 10.3390/ma15248752 | -1
the improvement of mechanical properties, thermal stability, and water absorption resistance of an eco-friendly pla/kenaf biocomposite using acetylation | As a result of industrialization and environmental pollution, increasing importance is being given to eco-friendly materials and technology. In particular, eco-friendly biocomposites using polylactic acid (PLA) have attracted great interest. In this work, fiber-reinforced composites were investigated in order to enhance the mechanical properties and improve the economic efficiency of PLA. Specifically, composite materials using natural fibers, such as kenaf were actively studied. In the utilization of natural fibers, such as kenaf, the treatment method for increasing the bonding force between the fiber and the matrix is very important. In this study, the surface of kenaf was treated using an acetylation technique, and the PLA composite material was prepared using surface-treated kenaf. Changes in fiber properties were observed with acetylation treatment time. The mechanical properties, thermal stability, and water absorption resistance of the acetylated kenaf and PLA composites prepared for each condition were evaluated. Finally, was concluded that acetylation treatment is effective for improving the performance of PLA/kenaf composites. This behavior was found to relate to the surface cleaning of acetylated kanaf, in addition to the efficient modification of the hydrophilic characteristics of kenaf. | 2018 | Article | Chung, Taek-Jun; Park, Ji-Won; Lee, Hyun-Ji; Kwon, Hueck-Jin; Kim, Hyun-Joong; Lee, Young-Kyu; Tze, William Tai Yin | APPLIED SCIENCES-BASEL | South Korea | 10.3390/app8030376 | -1
static vulnerability of an existing r.c. structure and seismic retrofitting by cfrp and base-isolation: a case study | The assessment of the static vulnerability under gravity loads of existing reinforced concrete (r.c.) framed buildings is a serious problem that requires the use of reliable methodologies to evaluate ductile and brittle mechanisms. The present work compares alternative formulations of member chord rotation and section and joint shear strength, proposed by Italian and European seismic codes and guidelines and other expressions available in the scientific literature. To this end, a r.c. framed building built sixty years ago with bi-directional (perimeter) and mono-directional (interior) plane frames, originally designed for five storeys then elevated to six during construction, is studied. A full characterization of the structure and its materials is carried out by means of destructive and non-destructive methods. Then, retrofitting based on the use of both innovative material, such as carbon fibre reinforced polymers (CFRP), and technology, such as base-isolation, are adopted to improve the static and seismic performances of the original structure. Finally, nonlinear analyses are carried out on a three-dimensional fibre model of the original and retrofitted structures, where an elastic linear law idealizes the behaviour of the CFRP up to tension failure and viscoelastic linear and bilinear models are used to idealize the behaviour of the elastomeric and sliding bearings, respectively. (C) 2016 Elsevier Ltd. All rights reserved. | 2016 | Article | Mazza, Fabio; Pucci, Daniela | SOIL DYNAMICS AND EARTHQUAKE ENGINEERING | Italy | 10.1016/j.soildyn.2016.01.010 | -1
experimental investigation on the mechanical properties and pore structure deterioration of fiber-reinforced concrete in different freeze-thaw media | More engineering infrastructures have been built in cold regions and even permafrost area with salt-rich media, such as seawater, saline soil or groundwater. In such environment, the concrete is not only destroyed by freeze-thaw processes, but also damaged by corrosion. Therefore, this study investigated the mechanical properties and pore structure deterioration of fiber-reinforced concrete (FRC) in five types freeze-thaw media, i.e., water (WF), natural air (NF), 5 % sodium sulfate solution (SSF), 5 % sodium chloride solution (SCF), a mixture of the 5 % sodium sulfate and 5 % sodium chloride solution (HSF). A total of 180 freeze-thaw cycles were carried out on steel fiber-reinforced concrete (SFRC), polypropylene fiber-reinforced concrete (PPFRC), and basalt fiber-reinforced concrete (BFRC). The compressive strength and elastic modulus of FRCs after freeze-thaw cycles were measured to observe the influence of different media and fibers on the mechanical properties. The deterioration of the pore structure of the FRCs was observed by SEM (scanning electron microscope), XRD (X-ray diffraction), and MIP (mercury intrusion porosimetry) tests. The results show that the influence of the SCF on the mechanical properties of concrete is the greatest, followed by HSF, SSF, WF and NF. Moreover, there is an optimal fiber dosage for the FRCs to resist freeze-thaw cycles and salt erosion, the optimal fiber dosages for the SFRC, PPFRC and BFRC were 2 %, 2 %o and 0.5 %o, respectively. Additionally, compared to the concrete not exposed to freeze-thaw cycles in the NF, the porosities of the FRCs exposed to the freeze-thaw cycles significantly increased. Under the same freeze-thaw media, the porosity of the BFRC is larger than that of the PPFRC. Furthermore, for the FRCs in the SSF, the proportions of gel micro-pores (< 10 nm) decreased with the number of freeze-thaw cycles, whereas the proportions of capillary pores (10-5000 nm) and macro-pores (> 5000 nm) increased. | 2022 | Article | Lu, Jianguo; Liu, Junni; Yang, Huohai; Wan, Xusheng; Gao, Jiajia; Zhang, Jiacheng; Li, Pengcheng | CONSTRUCTION AND BUILDING MATERIALS | Peoples R China | 10.1016/j.conbuildmat.2022.128887 | -1
use of glass-fiber-reinforced composite panels to replace the superstructure for bridge 351 on n387a over muddy run | This paper describes the design and construction of an all-composite bridge (Bridge 351 on N387A over Muddy Run) in Delaware. The construction consisted of substructure rehabilitation and replacement of the Superstructure using fiber-reinforced polymer (FRP) materials. Since the behavior of these materials is not yet fully understood by bridge engineers, the Delaware Department of Transportation (DelDOT) and the Federal Highway Administration (FHWA) collaborated with the University of Delaware (UD) to develop design methods and construction techniques. Extensive coupon testing, coupled with knowledge from existing literature regarding material durability, resulted in the development of reduction factors appropriate for use in design. The design of the FRP structures was based upon guidelines given in the American Association of State Highway and Transportation Official (AASHTO) Load and Resistance Factor Design (LRFD) specifications. The overall structural behavior was accurately predicted using simple design equations based on sandwich theory for anisotropic materials. To prove that the design satisfied deflection, fatigue, and strength limit states, large-scale testing of full-size sub-components was conducted. UD performed full-scale proof testing of the final FRP superstructure prior to erection. The structure was also monitored during construction. The testing demonstrated that the FRP structural performance was conservative with respect to design parameters and that it matched the expected behavior within 10%. The construction was successfully completed and the bridge opened to traffic on November 20, 1998. | 2002 | Proceedings Paper | Soneji, J; Hu, C; Chaudhri, M; Faqiri, A; Gillespie, JW; Eckel, DA; Mertz, DR; Chajes, MJ | POLYMER COMPOSITES II 2001: APPLICATIONS OF COMPOSITES IN INFRASTRUCTURE RENEWAL AND ECONOMIC DEVELOPMENT | USA |  | -1
thermal stability, moisture uptake potentials and mechanical properties of modified plant based cellulosic fiber-animal wastes hybrid reinforced epoxy composites | In order to advance the development of bio-composite materials, studies are being carried out on the potentials of using reinforcements from a natural origin in polymer matrixes. In this study, thermal conductivity, water absorption, and mechanical properties of calcined eggshell particles-treated sisal fiber hybrid reinforced epoxy composites were investigated in order to ascertain its potentials for use as structural materials. Calcined eggshell particulate (CEP) was obtained from chicken eggshell while treated sisal fibers (TSF) were obtained from the Agave sisalana plant. Both processed reinforcements were incorporated into an epoxy matrix using the hand lay-up method for the development of the bio-composites. Thermal, water absorption and mechanical behavior tests were carried out on the developed composites and the control sample. Analysis of the results showed that the presence of the bio-fillers in the epoxy matrix enhances the insulating, resistance to water uptake, and mechanical properties of the composites compared to the unreinforced epoxy matrix. It was concluded that these bio-fillers could be effectively used as reinforcements in a polymer matrix for the production of green composites. | 2022 | Article | Oladele, Isiaka Oluwole; Abiodun, Baraka; Agbeboh, Newton Itua; Iwarere, Babatunde Olamide | JOURNAL OF NATURAL FIBERS | Nigeria | 10.1080/15440478.2020.1863290 | -1
investigation of the basalt fiber type and content on performances of cement mortar and concrete | Basalt fiber (BF), a naturally recyclable material, has attracted a lot of research in the field of civil engineering in recent years as the idea of sustainable development has gained traction. However, the surface of basalt fiber is smooth, and the bonding force with the cement matrix is insufficient, making popularizing and using basalt fiber-reinforced cement-based products challenging. In this study, a bundle spliced basalt fiber (BSBF) with strong bonding force, good dispersion, and two kinds of SCBF (SCBF-I and SCBF-II) with surface modifiers were selected. The properties of BF and BF-reinforced cement mortar were tested, and the optimum content of BSBF with a length of 12 mm (BSBF-12) was determined by concrete performance tests.The results showed: The tensile strength of BSBF decreases after alkali corrosion, but it can still maintain a high level. BSBF has a significant benefit over SCBF in terms of increasing the early strength and flexural toughness of cement mortar. BSBF-12 was selected for a late-stage concrete test investigation. The slump of the concrete progressively reduces as the BSBF-12 content increases, and the mechanical properties reveal a trend of first rising and then reducing. The optimal BSBF-12 content is 0.3 vol%, which increases compressive strength, split tensile strength, flexural strength, and bending toughness index of concrete by 10.39%, 61.16%, 13.33%, and 50.85%, correspondingly. Furthermore, various BSBF-12 contents improve the durability of the concrete to differing degrees. | 2023 | Article | Wang, Ye; Kang, Ai-Hong; Wu, Zheng-Guang; Xiao, Peng; Gong, Yong-Fan; Sun, Hai-Feng | CONSTRUCTION AND BUILDING MATERIALS | Peoples R China | 10.1016/j.conbuildmat.2023.133720 | -1
effect of fabrication parameters on strength of natural fiber polypropylene composites: statistical assessment | This paper presents a statistically assessed processing and experimental characterization of mechanical strength of two types of natural fiber polymer composites reinforced with date palm fronds and pine needles. Fifteen bio-composites samples were fabricated per the Design of Experiment (DoE) using a simple hand lay-up method. The experimental design of bio-composite specimens includes three fabrication parameters with three levels for each parameter. These include fiber volume fraction (10, 30, and 50 vt.%), fiber length (10, 30, and 50 mm), and Alkali treatment (1, 2, and 3 wt%). The tensile and flexural strengths were evaluated in accordance with ASTM standards for all samples. Also, Response Surface Methodology approach was utilized to analyze the combined effect of interacting processing parameters on response. SEM analysis of untreated and treated fibers and tested bio-composites revealed that proper alkali treatment of fibers has a high impact on bonding between fiber and surrounding matrix. (C) 2019 Elsevier Ltd. All rights reserved. | 2019 | Article | Alzebdeh, Khalid I.; Nassar, Mahmoud M. A.; Arunachalam, Ramanathan | MEASUREMENT | Oman | 10.1016/j.measurement.2019.06.012 | -1
study of waste jute fibre panels (corchorus capsularis l.) agglomerated with portland cement and starch | This paper presents an experimental study on the bond behaviour of cement panels reinforced with plant fibres from the recycling of waste jute bags, using starch as a plasticiser. During processing, different proportions of jute (5 wt %, 10 wt %, 15 wt %, and 20 wt %) were used with respect to the weight of cement, and the mixture was exposed to a pressure of 2.6 MPa and a temperature of 100 degrees C. The density, swelling thickness, internal bonding, flexural strength, and thermal conductivity were studied. Mechanical tests indicated that the values of the modulus of rupture (MOR) and the modulus of elasticity (MOE) increased over time; thus, the jute particles appeared to be protected by the plasticised starch and no degradation was observed. At 28 days, the particleboard with 5% starch had an MOR of 12.82 MPa and an MOE of 3.43 GPa; these values decreased when the jute proportion was higher. The thermal conductivity varied from 0.068 to 0.085 W.m(-1).K-1. The main conclusion is that jute-cement-starch composite panels can be manufactured with physical, mechanical, and thermal properties that meet the European standards for use in the construction of buildings as partitions, interior divisions, and thermal insulators. | 2020 | Article | Teresa Ferrandez-Garcia, Maria; Eugenia Ferrandez-Garcia, Clara; Garcia-Ortuno, Teresa; Ferrandez-Garcia, Antonio; Ferrandez-Villena, Manuel | POLYMERS | Spain | 10.3390/polym12030599 | -1
performance characteristics of micro fiber-reinforced geopolymer mortars for repair | Fiber reinforced geopolymer materials are recently being considered as prominent sustainable repair materials for concrete retrofitting/repair due to their good bonding properties. The addition of fibers to geopolymers materials may considerably improve their mechanical properties but they also effect on physical properties such as setting, workability, density, porosity. It is crucial to understand these characteristics of micro fiber reinforced geopolymer mortars before optimizing the micro fiber for geopolymer mortars for repair. In this study, the effects of micro fiber type and fiber volume fraction on the physical characteristics and on flexural behavior are investigated. In addition, the influence of different heat curing durations on the properties of micro fiber reinforced geopolymer mortars is also examined. Six types of micro fibers (high-strength steel, waste steel wool, polyvinyl alcohol, polypropylene, polyester & carbon) at low fiber volume fractions of 0.5%, and 1.0% are considered to study the physical properties (workability, and total porosity) and flexural behavior of fly ash-based geopolymer mortars. High strength steel fibers imparted the least change in workability whereas with polyester fibers the flow was the lowest. Porosity as well was highest for polyester fiber reinforced mortars followed steel wool and polypropylene. Significant improvements in the flexural behavior and compressive strength due to micro fiber reinforcement are noted particularly in steel and polyvinyl alcohol fibers. Deflection hardening was observed for mortars with 1% polyvinyl alcohol fibers, and for both 0.5% and 1% steel fibers. The overall flexural performance of polyester, steel wool, and carbon fibers reinforced geopolymer mortars was dismal. Increasing the duration of heat curing from 4 h to 24 had little change in total porosity and compressive strength. In flexural behavior however, the effect of prolonged heat curing was more noticeable. (C) 2019 Elsevier Ltd. All rights reserved. | 2019 | Article | Bhutta, Aamer; Farooq, Mohammed; Banthia, Nemkumar | CONSTRUCTION AND BUILDING MATERIALS | Canada | 10.1016/j.conbuildmat.2019.04.210 | -1
effect of fiber surface treatment on mechanical properties of polylactic acid/empty fruit bunch fiber biocomposites | Renewable resourced green biocomposites are currently receiving much attention due to their environmental advantages. Therefore, the aim of this research is study the effect of fiber surface treatment on the mechanical properties of polylactic acid (PLA) biocomposite in order to produce a green biocomposite. Experiments were conducted by surface treatment of empty fruit bunch fiber using two methods, sodium hydroxide and silane. Both treated and untreated fibers were then melt compounded with PLA and mechanical properties of the biocomposite was studied. The results showed that silane treatment improved the reinforced biocomposite mechanical properties such as tensile strength by 33% and flexural modulus by 44% compared with untreated fiber reinforced biocomposites. This is due to the silane functional groups that act as a bridge between the PLA and fiber. | 2014 | Proceedings Paper | Rosman, Senawi; Sakinah, Mohd Alauddin; Ruzitah, Mohd Salleh; Iqbal, Mohammad Shueb | MATERIALS RESEARCH AND APPLICATIONS, PTS 1-3 | Malaysia | 10.4028/www.scientific.net/amr.875-877.171 | -1
a review of carbon fiber surface modification methods for tailor-made bond behavior with cementitious matrices | Insufficient bonding behavior between intrinsically hydrophobic carbon fibers and water-based suspensions restricts the application of carbon fiber (CF) reinforced cements and other mineral building materials. To resolve this issue several researchers have investigated physical and chemical modification methods for enhanced load transfer from mineral matrices to CFs. Polymer impregnations and temperature-stable mineral suspensions have been used to tailor the interphase zone between CF rovings and surrounding matrices, achieving, e.g., better pullout behavior. Additionally, surface modification approaches such as oxidation, electrophoretic deposition, plasma, and grafting treatments as well have been applied to improve fiber-matrix interactions. In this article these approaches are systematically reviewed and compared to describe and recommend appropriate methods for achieving tailor-made interfacial bonding behavior. Finally, suitable approaches to characterization are discussed to provide a comprehensive overview of the related methodology and to assist in studying the characteristics of the carbon fiber itself and its bonding behavior toward mineral matrices. | 2023 | Review | Li, Huanyu; Liebscher, Marco; Zhao, Dong; Yin, Bo; Du, Yuhang; Yang, Jian; Kaliske, Michael; Mechtcherine, Viktor | PROGRESS IN MATERIALS SCIENCE | Peoples R China | 10.1016/j.pmatsci.2022.101040 | -1
optimization of dry sliding wear performance of pongamia oil cake filled basalt epoxy composites by taguchi approach | The study finds a possible utilization of natural Pongamia oil cake for developing a new vista in the incorporation of the oily nature of natural waste material into polymer matrix composites. The woven basalt fibres were reinforced within an epoxy matrix incorporated with distinct weight percentages of Pongamia oil cake (up to 6wt. %) and composite samples were composed by using resin transfer moulding process. The experimentation has been carried out as per ASTM standard, according to L27 orthogonal array using Taguchi technique. The control variables such as sliding distance applied load and sliding velocity and filler contents were chosen for this study. The results revealed that the addition of Pongamia oil cake into basalt epoxy composites improved their wear resistance. Further, wear mechanisms were studied by using the scanning electron microscope (SEA4). The worn surfaces are characterized by fibre fracture, fibre pulls out, matrix microcracking and matrix with Pongamia oil cake masking of fibres. | 2019 | Article | Tavadi, Ashok Kumar R.; Mohan, N.; Prasad, M. Akshay | JOURNAL OF POLYMER & COMPOSITES | India |  | -1
surface roughness of three types of modern plastic bracket slot floors and frictional resistance | Objective: To quantitatively analyze the surface roughness of the slot floors of three types of modern plastic brackets and to measure static frictional force during sliding mechanics in vitro. Materials and Methods: Control groups comprised stainless steel brackets and monocrystalline ceramic brackets. Test groups comprised three types of 0.022-in slot, Roth prescription, plastic, maxillary right central incisor brackets. Test groups included glass fiber-reinforced polycarbonate, filler-reinforced polycarbonate, and hybrid polymer with inserted metal slot brackets. The static frictional resistance caused by sliding movements with an archwire (stainless steel) in vitro was quantitatively analyzed. Both scanning electron microscope and three-dimensional optical surface profiling were used. Results: Scanning electron microscope and three-dimensional optical surface profiler revealed that all as-received brackets had irregular slot floor surfaces, and both irregularity and roughness increased after the archwire sliding test. The ceramic brackets in the control group showed significantly lower surface roughness values and higher frictional values during the archwire sliding test compared with the other brackets. The glass or filler-reinforced plastic brackets exhibited significantly higher static frictional values than the metallic slot type brackets (P < .001). The hybrid polymer with inserted metal slot brackets showed relatively lower surface roughness and frictional values compared with the stainless steel control bracket. Conclusion: Glass or filler-reinforced plastic brackets showed higher frictional resistance than metallic slot type brackets. A plastic bracket with inserted metal slot may be the best choice among plastic brackets for low frictional resistance and to avoid damage from sliding movements of the archwire. | 2014 | Article | Choi, Sung-Hwan; Kang, Da-Young; Hwang, Chung-Ju | ANGLE ORTHODONTIST | South Korea | 10.2319/030313-179.1 | -1
recycling and reinforcement potential for the fly ash and sisal fiber reinforced hybrid polypropylene composite | The investigation explores mechanical, thermal and thermomechanical behavior of hybrid composites post-recycling, and subsequent, 5 wt.% additional reinforcement to the recyclate of sisal (SSL) fiber fly ash (FA)/polypropylene (PP) hybrid composite. Impact of recycling and 5 wt.% of SSL fiber reinforcement of the recyclate on mechanical properties of hybrid composites made of 15-30 wt.% SSL and 5-15 wt.% FA were investigated. Noticeably, after recycling, a minimal loss of 2.39% only in tensile and 2.20% in flexural strength were recorded for the hybrid composites fabricated with 15 wt.% each of FA and SSL. The highest loss in tensile (10.32%) and flexural (4.22%) strength were reported for only 30 wt.% SSL fiber reinforced PP indicating that hybridization with FA has a benign effect on reducing property degradation. These lost properties were regained by reinforcing recycled composites with 5 wt.% of SSL fiber. Mechanical studies showed that the composite with 30 wt.% SSL fibers recycled and reinforced with additional 5 wt.% fibers showed a substantial improvement of similar to 10% and similar to 4% in the tensile and flexural strength while keeping the impact strength stable. FE-SEM images confirmed a reduction (similar to 67%) in aspect ratio of the SSL fiber due to reprocessing. DMA demonstrated a decrease of similar to 11% in storage modulus of the composites after first recycling. TGA confirmed an insignificant change in the degradation temperature of the recycled and re-reinforced recycled composites versus fresh composites. The study paves the way for potential future recycling applications of waste natural fiber reinforced PP. | 2022 | Article | Maurya, Atul Kumar; Gogoi, Rupam; Manik, Gaurav | POLYMER COMPOSITES | India | 10.1002/pc.26434 | -1
processing and performance of bridge deck subcomponents using two schemes of resin infusion | Due to their lightweight, ease of installation in the field, and potential life-cycle durability, fiber reinforced composites are increasingly being considered in applications such as replacement bridge decks. However, current costs associated with the fabrication of such decks are 4-5 times that of conventional reinforced concrete decks thus placing great importance on the development of cost-effective processes such as resin infusion. This paper describes results of a test program aimed at the assessment of two different resin infusion schemes for the fabrication of foam core filled truss-type bridge decks. Model flow studies and simple analytical procedures are used to assess flow phenomena. The results of process and performance comparisons show that although the use of a microgroove network can be more efficient than the use of a high-permeable medium, in terms of rate of infusion, and global structural performance may be comparable, there is a greater likelihood of defect formation. Process induced defect formation is different in the two schemes with the former having a higher susceptibility for localized effects. Defect types are identified, and comparisons of performance are made at both a local and global level. (C) 2001 Elsevier Science Ltd. All rights reserved. | 2001 | Article | Karbhari, VM; Wang, DQ; Gao, YQ | COMPOSITE STRUCTURES | USA | 10.1016/s0263-8223(00)00136-7 | -1
experimental investigation on low-velocity impact response of spherical core sandwich structure | In the present work, the low-velocity impact characteristics of the spherical core sandwich structures made of glass fibre reinforced plastic (GFRP) are tested at different strike velocities (3, 5, and 7 m/s). Four different types of core orientation, namely, regular, interlock, inverted, and stagger, are designed and fabricated by the hand-layup method. Vinyl ester resin and woven glass fibre fabrics are used as matrices and reinforcements, respectively. The diameter of the spherical core and the pitch distance is chosen as 16 mm and 32 mm, respectively. The impact behaviour of the novel spherical sandwich structures is examined based on the maximum contact force, energy absorption capacity, coefficient of restitution (COR), and damage behaviour. The Regular model shows enhanced energy absorption capacity with a specific absorbed energy of 0.092 J/(kg/m(3)) at 7 m/s impact velocity. Similarly the Interlock model shows good damage resistance. The typical failure patterns observed in the Interlock model at 3 m/s are matrix cracking (MC) and fibre breakage (FB), whereas, at 5 and 7 m/s impact velocities, the damage core crushing (C) is observed. | 2023 | Article | Pandyaraj, V; Rajadurai, A. | JOURNAL OF COMPOSITE MATERIALS | India | 10.1177/00219983221146265 | -1
microencapsulated phase change material incorporated light transmitting gypsum composite for thermal energy saving in buildings | The increased energy consumption for specific applications, including heating, cooling, air conditioning and lighting of residential and commercial buildings accelerate the research efforts concentrated on developing thermal energy storage capacity of buildings materials in recent years. Likewise, the development of light-transmitting building elements is a novel energy-saving technique that enhances lighting efficiency in build-ings. In light of these, the current study seeks to design an untried microencapsulated phase change material (MPCM) integrated glass fiber reinforced gypsum composite with sufficient light-transmitting properties and thermal energy storage capacity. In this research, a multi-scale investigation of light-transmitting gypsum composite was conducted experimentally with physical, mechanical, chemical, microstructural, thermal, light transmittance and solar thermoregulation tests. The gypsum composite is formed from alpha-gypsum, water, polymer admixture, alkali-resistant glass fiber (AR-GF), several concentrations of MPCM, and plastic optical grids to allow light to transmit through the board. Although higher fractions of MPCM yielded an apparent decrease in me-chanical strength test results, 5 wt% introduction of MPCM to the reference matrix reduced the compressive and flexural strength of specimens by 1 and 8 %, respectively. The results verified a reduction trend in thermal conductivity of composites with MPCM loading. DSC investigations revealed that the melting temperature and the regarding latent heat storage capacity of gypsum composite with 15 wt% of MCPM are 17.76 degrees C and 19.2 J/g, respectively. Light-transmitting gypsum composites showed up to similar to 10 % light transmittance, that can greatly increase the efficiency of lighting in buildings. The produced gypsum composites with MPCM kept the test room cooler during the highest temperature, while it provided a warmer room during the nighttime for an extended time. The study's findings are applicable to increase thermal comfort by reducing the significant temperature variations in buildings and improving artificial lighting efficiency, encouraging the design of sustainable building applications. | 2023 | Article | Gencel, Osman; Bayram, Muhammed; Subasi, Serkan; Hekimoglu, Gokhan; Sari, Ahmet; Ustaoglu, Abid; Marasli, Muhammed; Ozbakkaloglu, Togay | JOURNAL OF ENERGY STORAGE | USA | 10.1016/j.est.2023.107457 | -1
improved mechanical properties of fibre reinforced polymer composite for environmental engineering applications | Continuous scientific development in the area of environmentally sustainable polymers and polymer composites has been observed in the last decade owing to polymers' reliance on fossil fuels and the sustainability of plastic waste. Polymeric composite fabrics include polymers base matrix comprising fillers and additives. They have a broad variety of uses from packaging, spacecrafts, =art or advanced polymers to nano-based fibre and biological implants. Different polymers used as matrix material to prepare composites with better mechanical, thermal and electrical properties include polyester, polyamide, etc. Increasing consumer interest has contributed to the production and design of biodegradable composite materials. The polymers are nowadays considered as among the most promising materials to solve environmental problems. In this experiment, the mechanical properties and tribological behaviour of glass fibre composite reinforced with Al2O3 and polyester resin were evaluated. Polymer composites are made using hand-lay technique in varying weight concentrations of Al2O3 and polyester resin. Experimental studies found mechanical properties of composites are significantly increased by enhanced percentage of reinforcing particles with glass fibre. | 2021 | Article | Chandrashekaran, P.; Manonmani, K. | JOURNAL OF ENVIRONMENTAL PROTECTION AND ECOLOGY | India |  | -1
new hybrid basalt/e-glass frp jacketing for enhanced confinement of recycled aggregate concrete with clay brick aggregate | Recycled aggregate concrete (RAC) is more sustainable, eco-friendly, and cost-effective as compared to natural aggregate concrete (NAC). Among recycled aggregates (RAs), clay brick aggregate (CBA) has the potential of being the most widely used RAs because of the considerable amount of clay brick waste generated in many countries. The compressive behavior and mechanical properties of RAC with CBA are highly influenced by the mechanical properties of bricks. The stiffness and compressive strength of RAC with CBA are reported marginally lower than the natural aggregate concrete (NAC). In the past, different types of fiber reinforced polymer (FRP) composites such as carbon FRP, glass FRP, and aramid FRP have been investigated to enhance the strength and stiffness of the RAC with CBA. However, the behavior of hybrid FRP confined RAC with CBA is not yet clear. In this study, the performance of a new, low-cost and high-performance hybrid composite to enhance the strength and stiffness of the RAC with CBA is investigated. Hybrid composite is developed by using natural Basalt fiber and E-glass fibers (Chopped Strand Mat) along with the use of high-performance polyester resin. Three types of bricks (having different strength and water absorption) were used to produce CBA. Other research parameters included were the strength of RAC with CBA and the number of layers of hybrid basalt/E-glass fiber reinforced polymer (BE-FRP) composite. A total number of 36 concrete cylinders (12 un-confined and 24 confined with BE-FRP) were tested under pure axial compressions. The results indicate that the BE-FRP composites are highly suitable to enhance strength, stiffness, and ductility of the RAC with CBA. Also, there was found a significant increase in strength and ductility with an increase in the confinement level. In the end, the efficiency of existing strength and stain models was assessed to predict the ultimate strength and strain of the BE-FRP confined RAC with BAC. (C) 2021 The Authors. Published by Elsevier Ltd. | 2021 | Article | Chaiyasarn, Krisada; Hussain, Qudeer; Joyklad, Panuwat; Rodsin, Kittipoom | CASE STUDIES IN CONSTRUCTION MATERIALS | Thailand | 10.1016/j.cscm.2021.e00507 | -1
vibration characteristics of a fiber-reinforced polymer bridge superstructure | Dynamic response of the first fiber-reinforced polymer composite bridge built in the US was studied using experimental modal tests and validated finite element models. This slab bridge was manufactured with a longitudinal joint, in the form of a shear-key, and was connected in the field using epoxy resins. Long-term performance of such joints is critical for future applications of similar designs. At the same time, the shear-key details are not visible, once joined, and cannot be inspected using routine inspection procedures. Hence, experimental modal analysis was used to evaluate the integrity of the longitudinal joint. A finite element model validated with field test data was developed to further study the effect of the longitudinal joint degradation on vibration characteristics of the structure. The finite element analysis was also used to evaluate the modal-based techniques for future inspections. Results indicate that the longitudinal joint is performing as intended, and only high degradation of the joint can be detected using the measured vibration characteristics of the bridge. (C) 2001 Elsevier Science Ltd. All rights reserved. | 2001 | Article; Proceedings Paper | Aref, AJ; Alampalli, S | COMPOSITE STRUCTURES | USA | 10.1016/s0263-8223(01)00036-8 | -1
valorization of hemp hurds as bio-sourced additives in pla-based biocomposites | Sourced from agricultural waste, hemp hurds are a low-cost renewable material with high stiffness; however, despite their potential to be used as low-cost filler in natural fiber reinforced polymer biocomposites, they are often discarded. In this study, the potential to add value to hemp hurds by incorporating them into poly(lactic acid) (PLA) biopolymer to form bio-based materials for packaging applications is investigated. However, as with many plant fibers, the inherent hydrophilicity of hemp hurds leads to inferior filler-matrix interfacial interactions, compromising the mechanical properties of the resulting biocomposites. In this study, two chemical treatments, alkaline (NaOH) and alkaline/peroxide (NaOH/H2O2) were employed to treat hemp hurds to improve their miscibility with poly(lactic acid) (PLA) for the formation of biocomposites. The effects of reinforcement content (5, 10, and 15 wt. %), chemical treatments (purely alkaline vs. alkaline/peroxide) and treatment cycles (1 and 3 cycles) on the mechanical and thermal properties of the biocomposites were investigated. The biocomposites of treated hemp hurd powder exhibited enhanced thermal stability in the temperature range commonly used to process PLA (130-180 & DEG;C). The biocomposites containing 15 wt. % hemp hurd powder prepared using a single-cycle alkaline/peroxide treatment (PLA/15APHH1) exhibited a Young's modulus of 2674 MPa, which is 70% higher than that of neat PLA and 9.3% higher than that of biocomposites comprised of PLA containing the same wt. % of untreated hemp hurd powder (PLA/15UHH). Furthermore, the tensile strength of the PLA/15APHH1 biocomposite was found to be 62.6 MPa, which was 6.5% lower than that of neat PLA and 23% higher than that of the PLA/15UHH sample. The results suggest that the fabricated PLA/hemp hurd powder biocomposites have great potential to be utilized in green and sustainable packaging applications. | 2021 | Article | Momeni, Sina; Safder, Muhammad; Khondoker, Mohammad Abu Hasan; Elias, Anastasia Leila | POLYMERS | Canada | 10.3390/polym13213786 | -1
catalytic pyrolysis kinetic behaviour of glass fibre-reinforced epoxy resin composites over zsm-5 zeolite catalyst | The catalytic pyrolysis process is an environmentally friendly technology used to decompose the organic waste into chemical and volatile compounds with high abundance and quality. In the present research, the catalytic pyrolysis treatment was used to decompose the organic fraction of end-of-life glass fibre-reinforced epoxy resin composites (GFRP) over ZSM-5 zeolite catalyst into energy products, thus liberating a fiberglass fraction. The pyrolysis process was performed using thermogravimetry (TGA) with different ZSM-5 to GFRP ratios (w/w; 0.5, 1, 2, 5 wt%) and the generated volatile compounds at ratio were observed using TG-FTIR and GC-MS system. Also, the effect of catalyst concentration on pyrolysis kinetics of GFRP and its activation energies (Ea) was studied using (KAS, FWO, and Friedman) linear isoconversional, (Vyazovkin and Cai) nonlinear isoconversional, the distributed activation energy (DAEM), and the independent parallel reactions (IPR) models. The characteristics of the TGA curves and FTIR spectra were not significantly changed by addition of the catalyst, where the average weight loss was in the ranges 60-64 wt% and aromatic benzene and CO2 the main functional groups in FTIR results. Meanwhile, GC-MS analysis showed that catalyst and heating rates play an important role in the yield of the recovered phenol compound and the highest yield (66%) was obtained at 5 degrees C/min and ZSM-5 to GFRP ratio = 2 (with increasing 43% compared with virgin GFRP). Based on that, the pyrolysis process supported by ZSM-5 zeolite can be used to recover phenol from GFRP. | 2022 | Article | Yousef, Samy; Kiminaite, Ieva; Eimontas, Justas; Striugas, Nerijus; Abdelnaby, Mohammed Ali | FUEL | Lithuania | 10.1016/j.fuel.2022.123235 | -1
biodegradable fiber-reinforced gluten biocomposites for replacement of fossil-based plastics | Biocomposites based on wheat gluten and reinforced with carbon fibers were produced in line with the strive to replace fossil-based plastics with microplastic-free alternatives with competing mechanical properties. The materials were first extruded/compounded and then successfully injection molded, making the setup adequate for the current industrial processing of composite plastics. Furthermore, the materials were manufactured at very low extrusion and injection temperatures (70 and 140 degrees C, respectively), saving energy compared to the compounding of commodity plastics. The sole addition of 10 vol % fibers increased yield strength and stiffness by a factor of 2-4 with good adhesion to the protein. The biocomposites were also shown to be biodegradable, lixiviating into innocuous molecules for nature, which is the next step in the development of sustainable bioplastics. The results show that an industrial protein coproduct reinforced with strong fibers can be processed using common plastic processing techniques. The enhanced mechanical performance of the reinforced protein-based matrix herein also contributes to research addressing the production of safe materials with properties matching those of traditional fossil-based plastics. | 2023 | Article | Capezza, Antonio J.; Bettelli, Mercedes; Wei, Xinfeng; Jimenez-Rosado, Mercedes; Guerrero, Antonio; Hedenqvist, Mikael | ACS OMEGA | Sweden | 10.1021/acsomega.3c07711 | -1
impact of succinic anhydride on the properties of jute fiber/polypropylene biocomposites | Chemical treatment is an often-followed route to improve the physical and mechanical properties of natural fiber reinforced polymer matrix composites. In this study, the effect of chemical treatment on physical and mechanical properties of jute fiber reinforced polypropylene (PP) biocomposites with different fiber loading (5, 10, 15, and 20 wt%) were investigated. Before being manufactured jute fiber/PP composite, raw jute fiber was chemically treated with succinic anhydride for the chemical reaction with cellulose hydroxyl group of fiber and to increase adhesion and compatibility to the polymer matrix. Jute fiber/PP composites were fabricated using high voltage hot compression technique. Fourier Transform Infrared spectroscopy (FTIR) and Scanning Electron Microscopy (SEM) tests were employed to evaluate the morphological properties of composite. Succinic anhydride underwent a chemical reaction with raw jute fiber which was confirmed through FTIR results. SEM micrographs of the fractured surface area were taken to study the fiber/matrix interface adhesion and compatibility. Reduced fiber agglomeration and improved interfacial bonding was observed under SEM in the case of treated jute fiber/PP composites. The mechanical properties of jute/PP composite in terms of Tensile strength and Young's modulus was found to be increased with fiber loading up to 15 wt% and decreased at 20 wt%. Conversely, flexural strength and flexural modulus increased with fiber loading up to 10 wt% and start decreasing at 15 wt%. The treated jute/PP composite samples had higher hardness (Rockwell) and lower water absorption value compared to that of the untreated ones. | 2014 | Article | Ahmed, Abu Saleh; Islam, Md. Saiful; Hassan, Azman; Haafiz, M. K. Mohamad; Islam, Kh. Nurul; Arjmandi, Reza | FIBERS AND POLYMERS | Malaysia | 10.1007/s12221-014-0307-8 | -1
low velocity impact damage characteristics of z-fiber reinforced sandwich panels - an experimental study | Experimental results related to the initiation of damage in Z-fiber truss-reinforced sandwich panels are presented. Two different orientations of Fin angles are considered. A pendulum-type impactor is used to impart very low levels of impact energy. Threshold energy levels at which the observable damage initiation occurs are determined. Nondestructive evaluation studies conducted prior to the impact are compared with the post-impact status of the panels for assessing the type and magnitude of the damage. These studies include ultrasonic inspection, microscopic inspection and acoustic emission tests. Damage is also evaluated by carrying out vibration tests before and after impact. Static indentation tests are carried out to compare with low velocity impact tests. Effects specific to the impact phenomena are studied by comparing the load displacement characteristics. Compression after impact characteristics are also evaluated. (C) 1999 Elsevier Science Ltd. All rights reserved. | 1998 | Article | Palazotto, AN; Gummadi, LNB; Vaidya, UK; Herup, EJ | COMPOSITE STRUCTURES | USA | 10.1016/s0263-8223(98)00110-x | -1
characteristics and neutron imaging of capillary water absorption for metakaolin and steel fiber reinforced slag based-geopolymer mortars | The manufacturing of cement consumes energy and natural resources of raw materials, and emits large amounts of CO2. Geopolymers are eco-friendly building materials that have the potential to replace cement-based building materials. We used neutron radiography to report new data on water absorption and distribution in metakaolin (MK) and steel fiber reinforced slag-based mortars for the first time. Due to contradictory studies on the influence of adding steel fibers to slag-based geopolymers on compressive strength and the limited research on water permeability, workability and sorptivity, new results were presented. Alkaline-activated MK and steel fiber reinforced slag-based geopolymer mortars were prepared. The neutron radiography (NR) technique was used to investigate capillary water absorption in the mortars. The fresh and mechanical strengths of the mortars, as well as their permeability, workability and sorptivity, were determined. The compressive, flexural, and splitting tensile strengths, as well as the water permeabilities, increased, whereas the workability decreased as the steel fiber percentage in slag based mortars increased. The results showed that the addition of steel fiber at volume fractions of 1%, 2%, and 3% increased the-7 and 28 days compressive strengths for the slag-based mortars by 44.7%, 50.7%, and 57.1% and 41.9%, 50.2%, and 55.1%, respectively. The NR results revealed that the resistance to water penetration in reinforced slag-based mortars is greater than that of MK. The addition of steel fiber introduced inhomogeneity in the matrix of the reinforced samples and created water-accumulating regions. Water proceeded regularly in the Mk samples but irregularly in the slag-based mortars. The capillary absorption factors k for Mk and slag-based mortars with steel fiber at volume fractions of 1%, 2%, and 3% were found to be 0.37 cm min 1/2, 0.2 cm min-1/2, 0.17 cm.min-1/2,0.19 cm min-1/2, and 0.2 cm min 1/2, respectively. According to NR, the optimal percentage of steel fibers in the slag-based mortar impeding water flow is 1%- 2%. Steel fiber used at a high proportion to slag-based mortars increased sorptivity. To best fit the results at high absorption times, the second Fick's law of diffusion can be used. | 2024 | Article | El Abd, A.; Taman, Mohamed; Behiry, R. N.; El-Naggar, M. R.; Eissa, M.; Bar, Waleed Abdel; Mongy, T.; Mohammed, G. A.; Hassan, Amer M. A. | JOURNAL OF BUILDING ENGINEERING | Egypt | 10.1016/j.jobe.2023.107960 | -1
mechanics of the interface interaction between hemp fibers and compacted clay | A drive is currently underway in the construction industry to promote the use of in situ soils (including clays) that are reinforced with natural fibers. This effort is primarily driven by sustainability considerations and concerns. Understanding of the interface resistance between natural fibers and clays is critical for reliably predicting the response of structures that are built on, or with, fiber-reinforced clays. The objective of this paper was to investigate the interface shear strength between natural hemp fibers and clay through interface direct shear and single fiber pullout tests. The parameters that were varied are the compaction water content and the drainage condition at the interface. The results indicated that the interface shear strength parameters are significantly affected by the test mechanism and drainage conditions. For compacted fiber-reinforced clay systems that are governed by short-term stability conditions, interface interaction coefficients may be best quantified using fast single fiber pullout tests. For systems that are governed by long-term stability, the drained interface friction coefficient could be estimated using small-scale direct shear or single fiber pullout tests. Hemp fibers are relatively efficient at mobilizing the shear strength of the clay, with interface interaction coefficients that could approach unity. | 2019 | Article | Ammar, Ashtarout; Najjar, Shadi; Sadek, Salah | INTERNATIONAL JOURNAL OF GEOMECHANICS | Lebanon | 10.1061/(asce)gm.1943-5622.0001368 | -1
evaluating the influence of radiative heat flux on convective heat transfer from a vertical plate in air using an improved heating plate | This article examines the influence of radiative heat flux on the accuracy of the results of free convective heat transfer in air. In order to carry out these tests, based on the experience gained during the operation of a plate heated on one side, compensated by a reverse heat loss flux counter-heater, a unique double-sided heating sandwich plate was designed and built, consisting of three thin epoxy resin plates reinforced with glass fibre. The paths of surface resistance thermometers were etched using photolithography on the two outer plates laminated on one side with copper. The traces of two resistance heaters were etched on both sides of the third, bilaterally laminated middle plate. This paper provides a detailed technical description of the new type of plate, the method of its implementation and determination of its operational range, calibration procedures (separately for integrated thermometers and heaters). Also described are the methods for conducting experimental tests in the vertical using the balance method in air and in water, and the gradient method using a thermal imaging camera and a detection mesh in order to validate the results obtained. (C) 2021 Elsevier Ltd. All rights reserved. | 2021 | Article | Ryms, Michal; Lewandowski, Witold M. | INTERNATIONAL JOURNAL OF HEAT AND MASS TRANSFER | Poland | 10.1016/j.ijheatmasstransfer.2021.121232 | -1
3d printed continuous carbon fiber reinforced thermoplastic composite sandwich structure with corrugated core for high stiffness/load capability | In this work, sandwich structure with trapezoidal corrugated cores was 3D printed by fused deposition modeling (FDM) method applying to short and continuous carbon fiber (CF) reinforced nylon filament. The split core of the sandwich structure was designed and fabricated. To investigate the bending characteristics for the sandwich structures, the three-point bending (3 PB) tests were conducted for the different core types. Consequently, it was found that the mechanical behavior and failure modes were significantly changed by core materials and the split number of cores. Also, the dramatic improvements in the mechanical performances (4.1 times higher specific flexural stiffness, 2.6 times larger specific load capability and 8.6 times larger energy absorption capability than those of PET foam core sandwich structure) could be obtained in corrugated sandwich structure which was 3D printed using continuous carbon fiber. This result comes from the precise fiber alignment of continuous carbon fiber along the core, which can be realized only by continuous CF 3D printing technology. | 2022 | Article | Um, Hui-Jin; Lee, Ji-Seok; Shin, Ji-Hwan; Kim, Hak-Sung | COMPOSITE STRUCTURES | South Korea | 10.1016/j.compstruct.2022.115590 | -1
resistivity prediction model for basalt-polypropylene fiber-reinforced concrete | As a new cement-matrix composite material, fiber-reinforced concrete performs excellently in freeze-thaw resistance, tensile resistance, and seepage resistance. Since resistivity can be used to evaluate the performance of concrete, the resistivity of basalt-polypropylene fiber-reinforced concrete (BPFRC) was investigated in this study. Various parameters such as fiber type, fiber content, and water-binder ratio were also analyzed. The resistivity of the BPFRC was tested by an improved two-electrode alternating current (AC) method, and the differences in resistivity were analyzed using scanning electron microscopy (SEM) and mercury intrusion porosimetry (MIP). The results showed that adding fiber affected the resistivity of the BPFRC, and the basalt fiber had a more significant effect than the polypropylene fiber. The resistivity of the BPFRC was sensitive to the water-binder ratio, which showed a negative correlation. In addition, a 365-day resistivity model for the BPFRC was established by considering variables such as fiber, water-binder ratio, ambient temperature, and ambient relative humidity. The hydration equations of various cementitious materials were derived, and a time-varying resistivity model for the BPFRC was developed. Finally, the established resistivity model of the BPFRC lays a foundation for the further building of the relationship between resistivity and BPFRC performance. | 2023 | Article | Sun, Zhen; He, Weidong; Niu, Ditao; Zhang, Lu; Su, Li; Wang, Xiaoqian | BUILDINGS | Peoples R China | 10.3390/buildings13010084 | -1
experimental investigation of the absorption behavior of date palm fiber reinforced iso-polyester composites: artificial neuron network (ann) modeling | The present article attempts to study absorption properties of bio-composites reinforced with date palm fibers. The effect of fiber loading on water absorption at room temperature 25 degrees C was investigated. The weight gain was measured of bio-composites immersed in distilled water, seawater and rainwater, for more than 670 hours, until reaching the saturation with a measurement interval between 24 and 48 hours. To understand absorption phenomenon, scanning electron microscopy was used. Porosity rate was determined using image J software. It was noted the water absorption rate of the bio composites reached 16.20%, 16.33%, 21.94%, 41.99% for seawater, 16.41%, 16.52%, 20.84%, 30.08% for distilled water, and 14.00%, 14.04%, 19.30%, 36.94% for rainwater, respectively. The absorption increases when increasing fiber content. The diffusion coefficient of bio-composites has minimum and maximum values of about 1.94 x 10(-6)mm(2)/s and 3.99 x 10(-6)mm(2)/s, respectively. Palm fibers are highly porous. The porosity value was higher than 51%. To predict the absorption rate, artificial neural network method was used. The ANN models obtained are very well correlated with the experimental data where the values of the correlation coefficient of the datasets are all beyond 0.99 and the average error value was estimated at 3 x 10(-5). | 2022 | Article | Benyettou, Riyadh; Amroune, Salah; Mohamed, Slamani; Seki, Yasemin; Dufresne, Alain | JOURNAL OF NATURAL FIBERS | Turkey | 10.1080/15440478.2022.2136323 | -1
shear buckling mode and failure of flat fiber- reinforced specimens in the axial compression 2. numerical method, experimental and numerical investigations of the specimens with a [0]s layup | In the first part of the article [1], a physically and geometrically nonlinear boundary-value problem, that describes the compression of a fiber-reinforced plastic rod with [0]s layup, was formulated. The rod had a rectangular cross-section and thin elastic side tabs. The boundary-value problem was reduced to a system of integral-algebraic equilibrium equations containing Volterra integral operators of the second type. To find its numerical solution, the method of finite sums in the variant of integrating matrices was used. The advantage of the method is the possibility of a strong local thickening of the computational grid in the region of large gradients of solutions. Based on the algorithm constructed, an application software package was developed. The results of computational experiments showed that the test specimens under compression according to one of the most commonly used test schemes predominantly failed when the localized transverse shear stresses reached their ultimate values. Failure was also possible according to the shear buckling mode in stress concentration zones. The identification of such modes was possible by using a proposed refined geometrically and physically nonlinear deformation model built in the quadratic approximation with account of transverse shear strains and transverse compression. To verify the numerical method developed, physical experiments were carried out on unidirectional carbon-fiber-reinforced specimens with [0]s layup. They showed a good agreement between the theoretical and experimental results of the research. | 2024 | Article; Early Access | Paimushin, V. N.; Makarov, M. V.; Kholmogorov, S. A.; Polyakova, N. V. | MECHANICS OF COMPOSITE MATERIALS | Russia | 10.1007/s11029-023-10157-z | -1
developing a four-tilted-mirror telescope as a student project | The Faculty of Applied Natural Sciences and Industrial engineering, which is a part of the Deggendorf Institute of Technology (DIT), transfers a broad spectrum of knowledge to the students. Edifying the interrelations, which are present between seemingly isolated fields of knowledge, is a permanent process. In order to make this practical, a telescope construction project was launched. The Technology Campus Teisnach bundles capacities for process development, production and measurement of high-precision optics. This also includes telescope optics. This qualifies the Campus for being the base of the in-house project. Fixed boundary conditions are e.g. 400 mm diameter of the primary mirror M1 and the objective to realize an image performance, which is equivalent to commercial telescopes. Furthermore, an unobscured tilted-mirror-system should be realized. The optical design, which was chosen as a result of an analysis of the state of the art, is based on a subset of the parameter space, which was published in 1989 by M. Brunn(1,2). The concept was later built by D. Stevick as f/12-system (with reference to the work of M. Paul, 1935)(3). The DIT project started with a comparison of f/7-systems. They had been implemented in the optical design software Zemax. The imaging performance was compared within a field of view of 0.7 degrees deg. The mechanical design includes FEM simulation of thermal effects on slightly weighted mirrors. Different tubes had been compared, including carbon-fiber-reinforced-polymer (CFRP) Monocoquetubus. Another task is the realization of fast and precise tracking. The state of the development is set out. | 2018 | Proceedings Paper | Fuetterer, G.; Sperl, A.; Killinger, S.; Engelbrecht, A.; Werni, M.; Krais, W. | OPTICS EDUCATION AND OUTREACH V | Germany | 10.1117/12.2320542 | -1
experimental evaluation of a composite material using gfrc | The most common construction material in the building and construction industry is concrete and cement is the main constitute ingredient of it. But the cement production is more energy consuming process, thus is costly and also adds up to 5-7% of total CO2 anthropogenic emissions resulting in global warming alerts. So there is need of alternate material which can replace cement. On the other side glass is an unavoidable component of our daily life, but it converts into a waste after being used and only 45% of the waste glass is being recycled. The Glass Fiber made from glass can be used in the construction world with much benefit. So in the present study an attempt is made to replace the cement by a green product in addition to A-R Glass fiber in it which is known as Glass Fiber Reinforced Concrete (GFRC) and the strength properties is being studied. The GFRC was designed for M40 Grade concrete with partial replacement of the OPC with Silpozz in varying percentage of 5, 10 and 15 along with glass fiber in varying percentage of 0.16, 0.32 and 0.48 of the total cementitious Material in the concrete. The compressive and flexural strength test results at 7 and 28 days has been obtained. The maximum compressive strength of GFRC was obtained with the combination of 10% and 0.32% glass fiber as 77.3 MPa and the maximum flexural strength of GFRC was obtained with the combination of 10% and 0.48% glass fiber as 7.67MPa. (C) 2019 Elsevier Ltd. All rights reserved. | 2020 | Proceedings Paper | Sabat, Lovely; Pradhan, Shashwati Soumya | MATERIALS TODAY-PROCEEDINGS | India |  | -1
natural down fiber-reinforced and polypyrrole-modified silk fibroin composite aerogel for efficient solar steam generation toward seawater desalination and wastewater treatment | Poor mechanical properties and low photothermal efficiency of silk fibroin (SF)-based aerogels are current challenges that need to be addressed. Herein, SF composite aerogel was developed to enhance the mechanical properties through physical interpenetration of natural down fiber (Df) and hydrogen bonds formed among SF, Df, and polypyrrole (PPy) and to improve the evaporation performance via in-situ polymerization of PPy. The resultant Df/PPy@SF aerogel showed significant improvement of compressive stress (194.29 kPa), which was 6.96 times than that of SF aerogel (27.91 kPa), and also good compression resiliency. Furthermore, due to uniform distribution of PPy and high porosity of 95.27 %, Df/PPy@SF aerogel possessed high light absorbance of 99.87 % and low thermal conductivity (0.043 W center dot m- 1 center dot K-1). Thus, the Df/PPy@SF aerogel evaporator demonstrated high evaporation rates of 2.12 kg center dot m- 2 center dot h- 1 for 3.5 wt% saline water, 2.04-2.15 kg center dot m- 2 center dot h- 1 for various dye water, and 2.10 kg center dot m- 2 center dot h- 1 for actual dye wastewater. Moreover, the developed aerogel exhibited evaporation stability and outstanding salt-resistance when treating seawater due to continuous water supply by superhydrophilic porous aerogel. Therefore, these findings demonstrate the excellent performance of Df/PPy@SF aerogel and will inspire further research on developing natural fiber-reinforced aerogels for use in the fields of solar water evaporation, energy, and other related applications. | 2024 | Article | Liu, Zhi; Miao, Yi; Shi, Yiling; Yang, Qinqin; Zhao, Jianghui; Feng, Quan | INTERNATIONAL JOURNAL OF BIOLOGICAL MACROMOLECULES | Peoples R China | 10.1016/j.ijbiomac.2023.128678 | -1
binary dynamic stochastic search algorithm with support vector regression for feature selection in low-velocity impact localization problem | Locating low-velocity impacts (LVIs) on composite plates precisely is necessary. Support vector regression (SVR) is an effective method in addressing the LVI localization problem, whereas a large number of impact features may lead to a slow computational rate and over-fitting of the SVR model. In this paper, a binary dynamic stochastic search algorithm (BDSS) is proposed by introducing a threshold factor and the encoding concept of genetic algorithm into the original dynamic stochastic search algorithm (DSS). Then, a feature selection method is proposed by combining BDSS with SVR, which is called BDSS-SVR. BDSS-SVR as a wrapper method can simultaneously implement dimensionality reduction of impact features and optimize the SVR model's parameters. Furthermore, a novel LVI localization method based on BDSS-SVR and multi-domain features is designed for accurately detecting the LVIs on a carbon fiber reinforced plastic (CFRP) plate. To analyze the performance of BDSS-SVR, a LVI localization system based on fiber Bragg grating (FBG) sensors is applied to the conduction of two experiments. Two additional control parameters of BDSS-SVR, including the threshold factor and weight coefficient, are tuned in the first experiment. Moreover, the statistical results in the second experiment illustrate that BDSS-SVR outperforms optimized SVR using DSS, feature selection methods based on five state-of-the-art algorithms and SVR, and five machine learning methods. For fifteen random LVIs on the CFRP plate, BDSS-SVR effectively reduces the number of impact features and provides satisfactory localization accuracy. The maximum, minimum, and average errors are 4.659 mm, 0.024 mm, and 3.065 mm, respectively. | 2023 | Article | Liu, Qi; Wang, Fengde; Xiao, Wensheng; Cui, Junguo | ENGINEERING APPLICATIONS OF ARTIFICIAL INTELLIGENCE | Peoples R China | 10.1016/j.engappai.2023.106554 | -1
effects of glass fiber-reinforcement on the mechanical properties of coarse grained building stone | A great number of coarse-grained natural stones have very high added-value when used as building materials. However, problems using these materials arise from its brittleness behavior, which are related to its very heterogeneous texture, showing high volume of pre-existing cracks. Glass fiber-reinforced epoxy composite (GFRC) is being used to improve mechanical performance of such stones when employed as building materials. To our best knowledge, there are no studies to evaluate how the reinforcement affects the mechanical behavior of finished products that employ this technique. In present experimental investigation one proposes a slope-based criterion to evaluate the useful service loads of pegmatitic materials when glass fiber-reinforcement is applied. To validate the proposed criterion, a digital image correlation (DIC) system was employed to observe and measure strain and fracture behavior during the realization of 4-point bending tests. Both proposed criterion and DIC show that crack propagation occurs long before the material reaches maximum load. GFRC acts as a crack inhibitor, raising the breaking load up to 6x in comparison with the specimens where no reinforcement was applied. The results from this study enhance the capability to apply such materials as building materials and provide an important tool to perform prior mechanical understanding of stone products using GFRC. (C) 2017 Elsevier Ltd. All rights reserved. | 2017 | Article | Pazeto, A. A.; Amaral, P. M.; Pinheiro, J. R.; Paraguassu, A. B. | CONSTRUCTION AND BUILDING MATERIALS | Brazil | 10.1016/j.conbuildmat.2017.08.063 | -1
effect of electrically conductive concrete layer thickness on thermal performance | While electrically conductive concrete (ECON) is a viable alternative to traditional snow removal methods involving deicers, this technology has no comprehensive design codes, standards, or guidelines. In developing a mechanistic design approach for ECON HPS, understanding the relationship between ECON layer thickness to its thermal performance is pivotal to avoiding overdesign and waste of resources. Therefore, in this study, five 355 mm long and 100 mm wide carbon fiber (CF)-reinforced ECON beams with thicknesses varying from 37.5 to 87.5 mm at 12.5 mm increments were tested to evaluate the effect of thickness on thermalenergy production. According to the results, the thermal energy produced from ECON changes with its layer thickness. A model was developed for estimating thermal energy from ECON layer thickness, but more comprehensive studies are required to develop a representative model to be utilized in ECON HPS design. | 2023 | Proceedings Paper | Rahman, Md. Lutfor; Ceylan, Halil; Kim, Sunghwan | AIRFIELD AND HIGHWAY PAVEMENTS 2023: INNOVATION AND SUSTAINABILITY IN AIRFIELD AND HIGHWAY PAVEMENTS TECHNOLOGY | USA |  | -1
life-cycle cost analysis of long-span cfrp cable-stayed bridges | With the advantages of high strength, light weight, high corrosion and fatigue resistance, and low relaxation, carbon-fiber-reinforced polymer (CFRP) is an excellent cable material for cable-stayed bridges. However, the relatively high unit price of CFRP compared to that of steel may hinder the large-scale application of CFRP stay cables. This paper presents the economic comparison between long-span cable-stayed bridges using CFRP cables and the corresponding steel cable-stayed bridges through life-cycle cost analysis (LCCA). Three CFRP cable-stayed bridges with a main span of 600 m, 1200 m, and 1800 m, respectively, along with their steel counterparts, were designed, and their life-cycle costs (LCCs) were calculated. The comparison of LCCs was not only between the CFRP and steel cable-stayed bridges with the same span, but also between the cable-stayed bridges with different spans. Furthermore, the different unit prices of CFRP cables and different replacement frequencies of steel cables were also investigated. The results show that the initial design and construction cost of the long-span CFRP cable-stayed bridge is higher than that of the corresponding steel cable-stayed bridge, although using CFRP cables can reduce the materials used, primarily due to the higher unit price of the CFRP cable. Despite the higher initial cost, the long-span CFRP cable-stayed bridge can still achieve lower LCC than the steel cable-stayed bridge, because it has significantly lower rehabilitation cost and user cost, as well as slightly lower vulnerability cost. Furthermore, with the increase in the main span and the decrease in the unit price of CFRP cables, the LCC advantage of the long-span CFRP cable-stayed bridge becomes more obvious. | 2022 | Article | Liu, Yue; Gu, Mingyang; Liu, Xiaogang; Tafsirojjaman, T. | POLYMERS | Peoples R China | 10.3390/polym14091740 | -1
3d interfacial gap and fracture resistance of endodontically treated premolars restored with fiber-reinforced composites | Purpose: To evaluate interfacial gap and fracture resistance of endodontically treated maxillary premolars, restored with different glass-fiber reinforced materials. Materials and Methods: Eighty-four extracted intact premolars were endodontically treated and MOD cavities prepared. Specimens were divided into 7 groups (n = 12 for each) as follows: sound teeth (G1); no restoration (G2); direct composite restoration with fiber-reinforced composite (everX Posterior GC) (G3); direct composite restoration (Filtek Supreme XTE, 3M Oral Care; FSXTE) (G4); a horizontal layer of high-viscosity flowable composite (G-nial Flow, GC) was placed on the pulp chamber floor, 10 mm x 3 mm glass fibers (everStick NET, GC) were inserted into the cavity (G5); same procedure as in group 5 except the direct restoration was made incrementally with FSXTE (3M Oral Care) (G6); composite overlays were placed (G7). Specimens were scanned with micro-CT to evaluate 3D interfacial gaps before and after chewing simulation using Mimics software to calculate voids between restoration and tooth (dentin and enamel). These data (in mm(3)) were collected for statistical analysis. Thereafter, specimens were loaded to fracture using a universal testing machine. Maximum breaking loads were recorded in Newton (N). The data obtained were analyzed using two-way ANOVA and post-hoc Tukey's test (p < 0.05). Results: ANOVA showed that horizontal glass-fiber insertions statistically significantly reduced interfacial gaps after chewing simulation. No differences in fracture resistance were found between Filtek Supreme XTE and everX Posterior; moreover, glass-fiber insertion did not significantly improve fracture resistance in either case. Composite overlays achieved significantly better fracture toughness than did direct restorations. Conclusions: For the direct restoration of endodontically treated premolars, the insertion of glass fibers into direct composite restorations was unable to guarantee a significant increase in the fracture resistance or a significant change in the fracture pattern. However, it significantly reduced interfacial gap volume after cycling fatigue. | 2020 | Article | Scotti, Nicola; Tempesta, Riccardo Michelotto; Pasqualini, Damiano; Baldi, Andrea; Vergano, Edoardo Alberto; Baldissara, Paolo; Alovisi, Mario; Comba, Allegra | JOURNAL OF ADHESIVE DENTISTRY | Italy | 10.3290/j.jad.a44286 | -1
upgrading of recycled polypropylene by preparing flame retarded layered composite | Upgrading of polypropylene waste was performed by different composite technologies, in order to improve the flame retardancy combined with preserved or improved mechanical properties. The polymer waste of density below 900 kg/m(3) is originated from end-of-life vehicles (ELV) after comminution, density separation and comprehensive analysis. Intumescent flame retardant system was used for reducing the flammability; while chopped glass fibre reinforcement was used to compensate the deterioration of mechanical properties caused by flame retardant additives. In mixed composite beside of flame retardants, the reinforcement effect of glass fibre can not be realized; therefore with modification of composite structure (but maintaining the composition) a multilayer composite was developed, which contains 65.5% of recycled polymer, where the core is reinforced with glass fibre covered by flame retarded shell layers. Enhanced flame retardancy (4 min longer time to escape) was achieved by using this layered composite compared to the mixed composite, thus the time to escape could be extended only with modification of composite structure. | 2012 | Article | Bodzay, B.; Fejoes, M.; Bocz, K.; Toldy, A.; Ronkay, F.; Marosi, Gy. | EXPRESS POLYMER LETTERS | Hungary | 10.3144/expresspolymlett.2012.95 | -1
behavior of precast segmental concrete beams prestressed with external steel and cfrp tendons | Precast segmental concrete beams (PSBs) prestressed with external tendons have become increasingly popular. This type of structure takes advantage of both the segmental construction method and the external prestressing technique. However, corrosion of steel tendons is still a great concern, which might increase the lifecycle costs of the structure. This study presents an experimental investigation into the use of carbon fiber-reinforced polymer (CFRP) tendons as an alternative to steel tendons for segmental concrete beams to mitigate the corrosion problems. To the best of the authors' knowledge, this is the first study using CFRP tendons to externally prestress segmental concrete beams. Four large-scale, T-shaped segmental concrete beams with different types of joints and tendon materials (steel/CFRP tendons) were built and cyclically tested under four-point loading. The test results show that CFRP tendons can replace steel tendons in segmental concrete beams as an external prestressing material. All the tested beams exhibited excellent performance regarding load-carrying capacity and ductility. The type of joint had an insignificant effect on the overall flexural behavior of the beams. After the joints opened, the beams with epoxy-coated joints behaved similarly to the beams with dry joints. The beams with CFRP tendons exhibited nonlinear behavior after the opening of joints; however, the level of nonlinearity was much less than that of the beams with steel tendons. Steel tendons achieved very high stresses at the ultimate stage, which were approximately 94% of their ultimate tensile strength. However, CFRP tendons ruptured at quite low stresses, which were approximately 78% of their nominal breaking strength on average. Finally, all the existing models examined in this study predict the tendon stress and the ultimate load of the beams with steel tendons well, but they encounter large scatter for the prediction of the tendons' stress and strength of the beams with CFRP tendons. | 2020 | Article | Le, Tan D.; Pham, Thong M.; Hao, Hong; Li, Han | JOURNAL OF COMPOSITES FOR CONSTRUCTION | Australia | 10.1061/(asce)cc.1943-5614.0001059 | -1
heating of thick continuous glass fiber reinforced thermoplastic plates via embedded metal mesh networks | A method is proposed to locally heat areas of thick (>25.4 mm) continuous glass fiber reinforced thermoplastic (C-FRTP) composites with embedded wire mesh resistive heating elements. Four test specimens including 10.6 cm wide nichrome mesh heating elements embedded in C-FRTP laminates were fabricated and used for heating trials, showing that the composite can be locally heated to near the thermoplastic forming temperature over its entire thickness in less than 1 hour. The heating trials were simulated using a purpose-built finite difference model to investigate detailed temperature distributions. The simulations show that the internal resistive heating elements are capable of locally increasing the temperature of the composite with negligible effect on the adjacent material. Heating efficiency is between 73% and 77%, with temperature differences in the z-direction at peak temperatures less than 35 degrees C. Temperature uniformity can be improved by longer heating times and more heating elements. The local heating method does not cause deconsolidation of the part. The heating method was also experimentally assessed on a more complex cross-section laminate with varying thickness and a foam core using stainless steel mesh heating elements. Results from the first heating tests were applied to the experimental assessment of the more complex laminate to reduce z-direction temperature differences. Numerical simulation of the heating of the foam core laminate showed a z-direction temperature range of 15.5 degrees C. The results of this study show that embedded resistive heating is a cost-effective and simple method for heating a local portion of a thick fiber reinforced thermoplastic composite. | 2023 | Article | Gayton, James T.; Davids, William G.; Haller Jr, James C.; Duffy, Jordan; Sheltra, Cody; Lopez-Anido, Roberto A.; Dagher, Habib J.; Lapp, Justin L. | JOURNAL OF COMPOSITE MATERIALS | USA | 10.1177/00219983231182198 | -1
design and optimization of metallic foam shell protective device against flying ballast impact damage in railway axles | Ballast impacts can initiate surface defects that cause abrupt failure of the axle and derailment of the railway vehicle. According to the Federal Railroad Administration the axle and bearing failure costs around 89 million dollars and causes 46 derailments in the US per year (2005-2010). In this study, the authors have suggested a novel protective mechanism (Metallic Foam Shell - MFS) by using a lightweight sandwich panel. At the first step, a preliminary study is conducted, followed up by the numerical simulations to determine the applicable materials. At the next step, experimental tests were performed to assess the efficiency of the suggested device against flying ballast impacts. An extended non-destructive (NDT) evaluation has been performed in order to find the most suitable technique for damage detection of the proposed device when on-service. The studied cases were GFRP and Aluminium sandwich panels, having an aluminium foam core with different densities and thicknesses. The results showed that the MFS can absorb up to 90% of the initial impact energy and significantly decrease the chance of rebounding impact to the other components. Moreover, the results were also analysed in order to pro-pose the most reliable NDT method for this specific application. (c) 2020 The Authors. Published by Elsevier Ltd. This is an open access article under the CC BY license (http:// creativecommons.org/licenses/by/4.0/). | 2020 | Article | Epasto, Gabriella; Distefano, Fabio; Gu, Linxia; Mozafari, Hozhabr; Linul, Emanoil | MATERIALS & DESIGN | Romania | 10.1016/j.matdes.2020.109120 | -1
experimental research on anti-freezing and thawing performance of basalt fiber reinforced fly ash concrete in the corrosive conditions | Basalt fiber reinforced fly ash concrete (BFRFAC) is a new inorganic nonmetal composite construction material with excellent mechanical properties that could be widely used for bridge floors, pavements, and other construction engineering projects. The anti-freezing and thawing performance of BFRFAC in the corrosion circumstances was studied in detail with a comparison to normal concrete (NC) by using quick freezing method in this work. In the control group, the mass loss rate (MLR) and relative dynamic modulus of elasticity (RDME) on BFRFAC were determined in non-corrosion environment. In the control group, the mass loss rate (MLR) and relative dynamic modulus of elasticity (RDME) on BFRFAC were determined in non-corrosion environment. In the experimental group, the RDME on BFRFAC were determined in chloride corrosion, sulfate corrosion, the complex combined corrosion of chloride and sulfate solution. Further, a scanning electron microscope (SEM) was employed to scan the meso-structure of the rupture cross-section in t-he composite material at magnifications of 500, 1000, and 1500. The gripping effect between basalt fibers and su-bstrate was quantitatively analyzed in the case of pull-out failure and fracture failure, which convincingly reveal-ed the crack resistance, reinforcement, and toughening mechanisms of basalt fibers on concrete substrate. We found that RDME decreased and its descent rate slows down when BFRFAC was exposed to freeze-thaw cycles in above-mentioned four situations. The number of freeze-thaw cycles of BFRFAC was greater than 400 in the complex case of solution corrosion. The BFRFAC cyclic lifespan could be effectively extended in contrast to NC. Moreover, make full use of volcanic ash and micro-aggregate effect of fly ash can improves the gripping effect between basalt fibers and concrete substrate. As a result, it has the potential to significantly improve anti-freezing and thawing damage capacity of BFRFAC. | 2023 | Article | Jin, Sheng-ji; Yang, Yu-hao; Sun, Yi-min; Xu, Jing-yan | KSCE JOURNAL OF CIVIL ENGINEERING | Peoples R China | 10.1007/s12205-023-1969-9 | -1
simultaneous estimation of thermal properties of orthotropic material with non -intrusive measurement | This article presents a simple in-house laboratory experiment method for the simultaneous estimation of principal thermal conductivity and specific heat capacity of an orthotropic composite with non-intrusive temperature measurement. The principle of method involves in symmetrical heating of two identical samples with a planar heater sandwiched in-between them and measuring the temperature of non heated surface non-intrusively using IR camera. The forward problem that mimics the heat conduction from heater to sample and then to ambient is a 3-D transient conduction equation which is solved using finite volume method whereas inverse problem is solved using Levenberg-Marquardt algorithm. At first numerical estimations are carried out with synthetic temperature data to decide upon the parameters to be identified/fixed as well as to find optimal experimental variables. Then, using measured temperature response of the non-heated surface, the thermal properties of unidirectional fiber reinforced carbon composite are estimated. Induced bias errors in the estimated parameters because of error in the fixed parameters are also approximately quantified. The estimated transverse thermal conductivity is found to be 0.72 W/m K whereas the in-plane conductivities parallel and perpendicular to fiber are 5.43 W/m K, 0.64 W/m K respectively. Also, the estimated specific heat capacity is found to be 1044 J/kg K. A maximum deviation of 10% from the absolute Guarded Hot Plate measurement is found in the estimated thermal conductivity parallel to fiber. (C) 2018 Elsevier Ltd. All rights reserved. | 2018 | Article | Somasundharam, S.; Reddy, K. S. | INTERNATIONAL JOURNAL OF HEAT AND MASS TRANSFER | India | 10.1016/j.ijheatmasstransfer.2018.05.061 | -1
a comparative study on hybrid fatigue stress-life model of rc beams strengthened with nsm cfrp | Near Surface Mounted Carbon Fiber-reinforced Polymers (NSM FRP) are becoming widely used in the rehabilitation field of concrete structures. Several studies were conducted to evaluate the fatigue performance of Reinforced Concrete (RC) bridges strengthened with NSM FRP composite materials. Most stress-life (S-N) fatigue models of RC beams are based on fatigue testing that has been conducted in the region of load cycles ranging between 10(3) and 10(7). This might cause an inaccuracy in the stress-life predictions when the common S-N formulations are used. This paper presents a review of the recent research on the fatigue behavior of RC beams and proposes a hybrid fatigue stress-life model of RC beams strengthened with NSM CFRP. An analytical fatigue S-N model was developed based on experimental fatigue data of constant amplitude of tension-tension cyclic loading obtained from the literature. A hybrid formulation was used, combining both exponential and power regression analyses to enhance the accuracy of prediction in low and high cycle fatigue regions. Moreover, Muratov's method was used to determine the endurance limit of strengthened RC beams. A three-dimensional finite element RC beam strengthened with NSM CFRP was modeled to investigate the accuracy of the proposed hybrid model. The RC beam was modeled in ANSYS with similar dimensions and material properties to experimental specimens in the literature. The hybrid model was compared to experimental and numerical data, and satisfactory precision was observed with a correlation coefficient of 0.86. The proposed hybrid model helps to provide comprehensive fatigue stress-life estimation for design purposes. | 2023 | Article | Eljufout, Tamer | MECHANICS BASED DESIGN OF STRUCTURES AND MACHINES | Jordan | 10.1080/15397734.2022.2068577 | -1
ecotoxicity of biocomposites based on renewable feedstock - preliminary studies | The aim of the work was to study the biodegradation process of biocomposites prepared from renewable resources and the ecotoxicological assessment of their biodegradation products. Biocomposites from modified starch reinforced with various cellulose fibers were prepared by the extrusion process. Biodegradation studies were carried out according to the ISO respirometic method. Ecotoxicity of biodegradation products was assessed by the luminescent bacteria test. It was found that biodegradation of biocomposites was above 60% within 24 days according to the results of respirometric test. Increase in the amount of natural fiber reinforcement, as well as smaller fiber size increased the biodegradability of biocomposites. On the basis of the preliminary results of the ecotoxicological test using luminescent bacteria it seems that the biodegradation products of the biocomposites studied are ecologically safe. (C) 2007 Elsevier Ltd. All rights reserved. | 2007 | Article | Rudnik, E.; Milanov, N.; Matuschek, G.; Kettrup, A. | CHEMOSPHERE | Poland | 10.1016/j.chemosphere.2007.06.026 | -1
mechanical and morphological properties of hybrid composites based on recycled ldpe/eva blend reinforced with clay and babassu fiber residues | Over the years the consumption of plastic products made of conventional polymers has produced a large amount of waste which has led to disposal problems worldwide. Among the alternatives to minimize these problems are reuse and recycling practices. Then, the recycling of plastic and the use of recycled materials to produce new materials reinforced with nanoparticles from natural resources can be an alternative to reduce inappropriate waste disposal. The objective of this study is to investigate the effects of the addition of clay and non-treated babassu fiber residues on the mechanical and morphological properties of composite based on recycled LDPE/EVA blend. Composite materials containing 1-3 wt% of babassu residues and 1 wt% of clay were prepared using a twin-screw extruder machine and flat die single extrusion process, in order to prepare hybrid composites sheets. The sheets prepared by recycled LDPE/EVA blend and its composites were characterized by tensile tests, XRD, and FE-SEM analysis and the correlation between properties was discussed. | 2020 | Proceedings Paper | Tamura, Caroline S.; Arantes, Mariana; Carmo, Karina H. S.; Santos, Bianca S.; Oliveira, Rene R.; Moura, Esperidiana A. B. | CHARACTERIZATION OF MINERALS, METALS, AND MATERIALS 2020 | Brazil | 10.1007/978-3-030-36628-5_65 | -1
investigation on the fiber compounding with a new type of compounding machine | Nowadays, the use of fiber reinforced polymers increases continuously. Endless carbon fiber reinforced polymers are used primarily for products, which require high stiffness and strength while having a minimum weight. The increasing use of these materials results in the issue of production and after lifetime waste recycling. Due to the high costs for carbon fibers the recycling is reasonable from the economic point of view. Currently there are different strategies to reuse carbon fibers. One of them is processing carbon fiber waste in twin screw compounders for the production of short fiber reinforced polymers. One of the main issue during this process is the distributive mixing of the fibers and the fiber degradation of carbon fiber waste which is mostly available as cutted fabric. In order to achive higher fiber lengths while having evenly distributed fibers in the polymer matrix, a new type of compounding machine typically used for recycling of domestic plastic waste is investigated. In a first step the flow region of the machine is calculated numerically. With a particle tracking method that is based on the numerical flow calculation the distributive mixing behavior is determined. In the experimental part the compounding of glass fibers (chopped strands) in a Polypropylene matrix is investigated. Different pre-mixtures of granulate and fibers with fiber proportions of 20%, 30% and 40% are prepared and processed using different parameter settings. For every processing point the fiber length distribution and the fiber mass proportion in the produced granulate is measured. By analyzing the different results the homogeneity and the fiber breakage is determined. Finally there is a comparison between the material properties of the conventionally produced material in the twin screw process and the material produced with the aforementioned machine. | 2019 | Proceedings Paper | Moritzer, Elmar; Heiderich, Gilmar; Geisler, Cedric | PROCEEDINGS OF PPS-34: THE 34TH INTERNATIONAL CONFERENCE OF THE POLYMER PROCESSING SOCIETY - CONFERENCE PAPERS | Germany | 10.1063/1.5088291 | -1
impact of solvolysis process on both depolymerization kinetics of nylon 6 and recycling carbon fibers from waste composite | Carbon fibers reinforced polymers (CFRP) are extensively used. Regarding the high cost of production, the carbon fibers reuse is an important challenge. Chemical recycling using sub and supercritical fluids shows good prospects for recycling carbon fibers. Thus, solvolysis of CFRP waste was investigated to determine suitable operating conditions for preserving mechanical properties of carbon fibers, and to evaluate the kinetics parameters as well as the main reaction scheme. The experiments of decomposition of nylon 6 were carried out at temperatures in subcritical (280-350 A degrees C) and in supercritical (400-600 A degrees C) regions under the estimated pressure of 25 MPa for reaction times of 1-120 min. The microstructure of the recovered carbon fibers was observed using environmental scanning electron microscopy (ESEM) and Raman spectroscopy. The amount of carbon, measured by Total organic carbon (TOC), in the liquid phase highlights that the depolymerization was enhanced compared to a complete degradation into CO2. In subcritical region, the resin removal reached 98.95 wt% at 280 A degrees C in 30 min while, in supercritical region, it has already reached 97.18 wt% at 400 A degrees C in only 15 min. The monomer of the resin and other molecules were identified by gas chromatography coupled to mass spectroscopy (GC-MS) in liquid phases recovered from both regions. Assuming a pseudo-first order reaction, the activation energy was evaluated to be 77.79 and 78.51 kJ/mol in the subcritical and supercritical regions respectively. These kinetics parameters highlight that the reaction mechanism pathways are similar in both regions. ESEM results revealed clean carbon fibers. The tensile strength of recovered carbon fibers was close to that of virgin fibers. However, Weibull moduli of recovered carbon fibers showed a large distribution of defects which was confirmed by Raman analysis that displayed a slight modification in carbon structure. | 2017 | Article | Chaabani, C.; Weiss-Hortala, E.; Soudais, Y. | WASTE AND BIOMASS VALORIZATION | France | 10.1007/s12649-017-9901-5 | -1
vibration analysis of composite sandwich plates by the generalized differential quadrature method | In this study, the vibration and damping analysis of a three-layered sandwich plate with composite face layers and a viscoelastic core is considered. The governing equations and related boundary conditions are derived in terms of sectional force and moment resultants by using the principle of virtual work for free vibrations of the plate. The eigenvalue problem defined by these equations is solved by using the generalized differential quadrature method to obtain the frequencies and loss factors. Results are compared with the ones that exist in the literature for three plate problems. Lastly, a parametric analysis is carried out for sandwich plates with carbon fiber reinforced plastic face layers and a frequency-dependent viscoelastic core. Viscoelastic behavior is modeled based on the five-parameter fractional Zener model. The master curves and material properties of four different viscoelastic polymers are obtained from the experimental data that exist in the literature. The effects of these polymeric damping materials on the vibration and damping characteristics of the sandwich plate are thoroughly studied. The eigenproblem is also solved by using the finite element method to verify the results of the generalized differential quadrature method. | 2012 | Article | Arikoglu, A.; Ozkol, I. | AIAA JOURNAL | Turkey | 10.2514/1.j051287 | -1
bio-based thermoset nanocomposite derived from vegetable oil: a short review | This review presents recent research advances in defining the curing and thermal characteristics, mechanical properties and appropriate processing techniques of thermoset resin derived from vegetable oils. Vegetable oil is the latest alternative found to replace the dependence on petroleum-based synthetic resin. Petroleum based resin reinforced with synthetic fiber composite is unbiodegradable, cannot be reused and recycled. Thus, it is very valuable to replace the dependance petroleum based resin to renewable source which contributes to green environment. However, biocomposites synthesized from vegetable oil-based resin matrix, reinforced with natural fiber, have some limitations. The properties are differentiated based on the type of vegetable oil. Modifying the fatty acid chain and applying nanoclay in composites as filler, helps to improve some properties due to the addition of vegetable oil in the resin system. Within this contribution, special emphasis was placed on a broad-brush approach over the potential opportunities concerning the use of renewable feedstock, such as modification of soybean oil, linseed oil, and nahar oil in thermoset resin. This review is focusing on investigating the approaches that have been proposed to produce bioresin and bio-based nanocomposites. | 2014 | Review | Mustapha, Siti Noor Hidayah; Rahmat, Abdul Razak; Arsad, Agus | REVIEWS IN CHEMICAL ENGINEERING | Malaysia | 10.1515/revce-2013-0010 | -1
multifractal analysis of the tensile fracture morphology of polyvinylidene chloride/glass fiber composite | In the present work, the building panel of glass fiber reinforced polyvinylidene chloride composite was prepared and the tensile fracture surfaces of the composites were investigated by the box-counting method of multifractal theory. It suggested that the tensile fracture surface of polyvinylidene chloride/glass fiber (PVDC/GF) composite exhibits multifractal features and the tensile fracture surface morphology of the composite have a strong dependence on the mechanical properties. The results showed that the variation of glass fiber content would lead to the change of mechanical properties, which were responsible for the tensile fracture morphology of PVDC/GF composite. Consequently, the gray value distribution characterizing the surface morphology on the tensile fracture surface would become more non-uniform or less due to this change. The multifractal spectrum could correspondingly mirror this variation according to multifractal methodology. It indicated that the width in multifractal spectrum is sensitive to the morphology of the tensile fractured surface. It is concluded that the multifractal spectrum is the result of the change in mechanical properties of the composites. Additionally, it also suggested that the tensile fracture of the composite is the result of the competition between ductile fracture and brittle fracture by comparing the multifractal spectra and the multifractal spectra would correspondingly change due to this competition. The more the percentage of ductile fracture is, the more rough the fracture surface, the larger the width in the multifractal spectrum. Therefore, it is thought that the multifractal spectrum could feature the rough morphology of the tensile fractured surface and the mechanical properties quantitatively. (C) 2010 Elsevier B.V. All rights reserved. | 2011 | Article | Zhang, Yong-Hai; Bai, Bao-Feng; Li, Jian-Qiang; Chen, Jing-Bo; Shen, Chang-Yu | APPLIED SURFACE SCIENCE | Peoples R China | 10.1016/j.apsusc.2010.10.104 | -1
measured dynamic properties of web-core sandwich panel frp composite footbridges and their relation to pedestrian comfort analysis | This paper reports experimental data for the dynamic properties (i.e. first fundamental flexural frequency, damping ratio, comfort class) of ten web-core sandwich panel FRP composite footbridges in Belgium, which contributes to the assessment of relevant input parameters for design and assessment of this promising bridge type, quickly gaining popularly in recent years. The data is gathered based on smartphone accelerometers, enabling easy, quick, affordable, and abundant measurements, while at the same time yielding reliable experimental values. Given the relatively short spans, the heel and excitation test methods are used, rather than the ambient vibration method. The tests indicate damping ratios of one to three percent, which are strongly dependent on the number of people on the bridge during the measurement. Additionally, comfort analysis tests with up to 58 people (0.5P/m(2)) were conducted on five out of the ten bridges. The results indicate that the current design guidelines for pedestrian comfort analysis are overconservative and do not reflect the effect of pedestrian-induced damping, which is especially apparent for this bridge type given its very low modal mass and relatively low damping ratio. | 2021 | Article | Uyttersprot, Jordi; De Corte, Wouter | COMPOSITE STRUCTURES | Belgium | 10.1016/j.compstruct.2020.113236 | -1
pca-res2net model-based method for damage detection of cfrp using electrical impedance tomography | Electrical impedance tomography (EIT) has become a new inspection tool for damage detection in carbon fiber reinforced polymer (CFRP) composites. However, the inverse problem of EIT is severely nonlinear, ill-posed, and underdetermined, limiting the resolution and accuracy of images reconstructed with EIT. To solve the above problems, a PCA-Res2Net algorithm for CFRP damage detection based on Res2Net structure is presented, which consists of three modules: initial imaging, data dimension reduction, and deep feature extraction. First, L1 regularization algorithm is used to map the voltage measurement value to the conductivity distribution for preliminary damage imaging; then, principal component analysis (PCA) is used to perform feature analysis on the conductivity distribution data for removing redundant background information and achieving data dimensionality reduction; finally, the simplified image data are inputted into Res2Net for deep feature extraction. Three traditional EIT image reconstruction algorithms (Tikhonov, Conjugate Gradient, L1) and a deep learning algorithm [Invertible Neural Networks (INNs)] are compared and analyzed with the PCA-Res2Net algorithm. Simulation results demonstrated that the PCA-Res2Net algorithm yields more satisfying reconstructions, and both its correlation coefficient (CC) and structure similarity index measure (SSIM) exceed 97%. Compared with INN, the SSIM and CC of PCA-Res2Net achieved maximum improvements of 8.87% and 19.76%, respectively. To further verify the feasibility of the proposed method, a 16-electrode EIT experimental platform is built to detect the damage samples of CFRP laminates. Experimental results demonstrated that the PCA-Res2Net model can effectively reduce the artifacts of the reconstructed images and improve the damage recognition accuracy and edge clarity. | 2024 | Article | Xue, Qian; Chen, Cong; Fan, Wenru | IEEE TRANSACTIONS ON INSTRUMENTATION AND MEASUREMENT | Peoples R China | 10.1109/tim.2023.3336759 | -1
structural behavior of frp connector enabled precast geopolymer concrete sandwich panels subjected to one-side fire exposure | Precast concrete sandwich panel (PCSPs), consisting of two reinforced concrete (RC) wythes (i.e., interior and exterior), a core insulation layer and connectors, can help to improve the building energy efficiency. This study is concerned with the fire and post-fire residual performance of an innovative PCSP system, in which fiberreinforced polymer (FRP) reinforced geopolymer concrete is used as the two wythes and FRP tubes are used as the connectors. Six PCSP specimens were fabricated and five of them were tested under one-side fire exposure. The experimental parameters included the concrete type (geopolymer and conventional concrete), the reinforcement type (basalt FRP reinforcement and steel reinforcement), the connector type (plate-type and hexagonal tubular type), and the RC wythe thickness. After the fire exposure, all the specimens were tested under concentric loading to evaluate their residual axial load capacity. In addition, numerical analysis was conducted to facilitate a better understanding on the experienced temperature field of the PCSPs. It was found that the PCSPs with geopolymer concrete exhibited a decrease of the axial load capacity by 88.5% after 4 h one-side fire exposure while they performed better than that with conventional concrete. Besides, the reinforcement type, RC wythe thickness and the connector type are key factors influencing the post-fire structural performance of the PCSPs. | 2022 | Article | Huang, Jun-Qi; Xu, Yu-Ye; Huang, Hao; Dai, Jian-Guo | FIRE SAFETY JOURNAL | Peoples R China | 10.1016/j.firesaf.2022.103524 | -1
bamboo as a construction material: prospects and challenges | Bamboo is a naturally available, fast growing and renewable resource. Bamboo plants arc found all over the world in tropical and non-tropical regions. Asia pacific region is specifically rich in bamboo biodiversity. Due to high energy demand of existing construction materials and scarcity of other naturally available materials like wood, bamboo is a good alternative for construction. This paper reviews the mechanical properties and use of bamboo in construction. The tensile strength of different bamboo species varies in the range 70-210 MPa, compressive strength 20-65 MPa. elastic modulus 2500-17500 MPa, and modulus of rupture 50-200 MPa. Bamboo is a versatile material and can be used in construction in various ways. Bamboo can be engineered to specific need in construction such as laminated and scriinber bamboo. Engineered bamboo are used for various housing purposes such as roofing and flooring. Bamboo culms arc often used directly without any alteration as structural members such as beams and columns. Bamboo can also be used as reinforcement in concrete as a replacement to steel. The shear and flexural behavior of bamboo reinforced concrete (BRC) beams is significantly better than plain concrete beams. Bamboo fibers reinforced concrete (BFRC) is a good alternative to existing synthetic fibers reinforced concrete such as glass and steel fibers. Development of standardized testing procedures and structural specifications utilizing existing and future research findings will pave the way towards an extensive use of bamboo in construction industry. | 2022 | Article | Fahim, Muhammad; Haris, Muhammad; Khan, Wajid; Zaman, Saeed | ADVANCES IN SCIENCE AND TECHNOLOGY-RESEARCH JOURNAL | Pakistan | 10.12913/22998624/149737 | -1
iterative neural network strategy for static model identification of an frp deck | This study proposes a system identification technique for a fiber-rein forced polymer deck with neural networks. Neural networks are trained for system identification and the identified structure gives training data in return. This process is repeated until the identified parameters converge. Hence, the proposed algorithm is called an iterative neural network scheme. The proposed algorithm also relies on recent developments in the experimental design of the response surface method. The proposed strategy is verified with known systems and applied to a fiber-reinforced polymer bridge deck with experimental data. | 2009 | Article | Kim, Dookie; Kim, Dong Hyawn; Cui, Jintao; Seo, Hyeong Yeol; Lee, Young Ho | STEEL AND COMPOSITE STRUCTURES | South Korea |  | -1
steady state analysis on sliding wear behavior of waste marble dust filled kenaf-polyester compositesanalyse des gleitverschleißverhaltens von mit marmorstaub gefüllten kenaf-polyester-verbundwerkstoffen im stationären zustand | In view of the rising demand of natural fiber reinforced polymers in engineering applications, the current research is taken on to study the effects of particulate filling in polyester-kenaf fiber composite in terms of its sliding wear performance. A set of polyester-based hybrid composites are fabricated with fixed kenaf fiber content and varied quantities of waste marble dust (0 wt. %, 16 wt. % and 32 wt. %). These composites are subjected to dry-sliding wear trials as per ASTM G-99 05 under different test conditions and the specific wear rate are estimated. The test results are analyzed to obtain the parametric appraisal of the wear process using response surface method. The analysis reveals that the filler content followed by sliding velocity, normal load and sliding distance has the detrimental impact on the specific wear rate of such hybrid composites. A morphological study is performed using a scanning electron microscope to identify prominent wear mechanisms and it is found that the wear loss is primarily due to the formation of wear tracks, cracks, craters, plastic deformation, wear debris and the removal of matrix layer etc. during the sliding process. Waste marble dust, an ornamental stone waste is compatible as a secondary filler in the kenaf-polyester composite system. The incorporation of marble dust in the fiber-polymer composite system marked very low wear loss as compared to the unfilled ones. The analysis of worn composite surfaces revealed the possible mechanisms causing the wear loss to the composites.image | 2023 | Article | Nayak, S. K.; Satapathy, A. | MATERIALWISSENSCHAFT UND WERKSTOFFTECHNIK | India | 10.1002/mawe.202200307 | -1
fiber reinforced concrete with natural plant fibers-investigations on the application of bamboo fibers in ultra-high performance concrete | Natural plant fibers represent a sustainable alternative to conventional fiber reinforcement materials in cementitious materials due to their suitable mechanical properties, cost-effective availability and principle carbon neutrality. Due to its high tensile strength and stiffness as well as its worldwide distribution along with rapid growth, bamboo offers itself in particular as a plant fiber source. In experimental studies on concrete beams reinforced with plant fibers, a positive influence of the fibers on the flexural behavior was observed. However, the load-bearing effect of the fibers was limited by the poor bond, which can be attributed, among other things, to the swelling behavior of the fibers. In addition, the plant fibers degrade in the alkaline environment of many cementitious building materials. In order to improve the bond and to limit the alkalinity and to increase the durability, the use of ultra-high performance concrete (UHPC) offers itself. Since no tests have been carried out, investigations on the flexural behavior of UHPC with bamboo fibers were carried out at the Institute of Concrete Construction of Leibniz University Hannover. The test results show a significantly improved load-bearing behavior of the fibers and the enormous potential of the combination of UHPC and bamboo fibers. | 2022 | Article | Bittner, Can Mark; Oettel, Vincent | SUSTAINABILITY | Germany | 10.3390/su141912011 | -1
innovatively designed externally frp reinforced expansive concrete beams | The major cause of cracking in bridge decks, concrete pavements, as well as slabs on grade is restrained shrinkage of the concrete. Expansive concrete (EC) and fiber-reinforced polymer (FRP) are explored to develop an innovative structural system as one possible method of delaying concrete cracking and eliminating steel corrosion. A series of coffee can tests were carried out to measure and compare the expansion of concrete from two candidate materials. The selected EC candidate mix was then optimized to get the maximum expansion as well as a decent concrete strength. The optimized expansive concrete mix was used to make FRP- expansive concrete beams. Both glass FRP (GFRP) sheets and carbon FRP (CFRP) sheets were used for comparison. Initial cracking loads and ultimate loads were compared for the proposed structural beams. | 2012 | Proceedings Paper | Cao, Qi; Ma, Zhongguo John | PROCEEDINGS OF THE TWELFTH INTERNATIONAL SYMPOSIUM ON STRUCTURAL ENGINEERING, VOLS I AND II | Peoples R China |  | -1
composite plate & tube bridge deck design: evaluation in the troutville, virginia weigh station test bed | Researchers at Virginia Tech and Strongwell Corporation have developed an experimental fiber-reinforced plastic (FRP) bridge deck that is intended to replace existing deteriorated bridge decks. Two 171.5 mm deep decks were manufactured and tested in a controlled environment. A simulated AASHTO design wheel load of 118.3 kN (HS25 wheel load plus impact) was applied to the first deck. The resulting maximum deflection of the deck was 8.0 mm, which corresponds to a deflection index of Span/248. The deck was then loaded up to 450 kN (to failure), giving a factor of safety of 3.8 for an HS25 wheel load with impact The second deck was also loaded up to 118.3 kN, and it experienced a peak deflection of 7.4 mm. This corresponds to a deflection index of Span/268. The second deck was placed in a test facility at a weigh station in Troutville, Virginia. The development of the test facility was a collaborative effort involving Virginia Tech, Strongwell and the Virginia Department of Transportation (VDOT). An average of 7 thousand trucks travel through the weigh every day. As a result, the FRP deck has experienced close to 5 million load cycles (assuming 5-axle trucks). Recent inspections have verified that the deck has sustained minor damage, but overall the deck's performance at the weigh station has been adequate. Improvements are planned which will stiffen the top plate and thus increase the flexural stiffness of future FRP decks. | 2000 | Proceedings Paper | Temeles, AB; Cousins, TE; Lesko, JJ | ADVANCED COMPOSITE MATERIALS IN BRIDGES AND STRUCTURES | USA |  | -1
a comparative assessment of chemical, mechanical, and thermal characteristics of treated oil palm/pineapple fiber/bio phenolic composites | In this study, the alkali-treated and untreated hybrid fibers incorporated with bio phenolic matrix to enhance the chemical interactions, mechanical and thermal properties have been investigated. The oil palm fiber (OPF) and pineapple fiber (PALF) were utilized as reinforcements into bio phenolic resin. The improvements in chemical interactions were monitored by the Fourier transform infrared spectrometer. The modifications of the surface for hybrid natural fibers (OPF/PALF) were enhanced in comparison to pure fiber composites. The composites' dynamic mechanical behavior such as storage modulus, loss modulus, and damping properties were also investigated by dynamic mechanical analysis. Thermogravimetric analysis analyzed the performance of untreated (OPF and PALF) and treated (OPF/OPF) composites at elevated temperature and observed adequate interfacial bonding as a result of the improvements in thermal stability. The results presented that alkali) NaOH(incorporation in hybrid composites (OPF/PALF) results in increased the tensile strength and modulus among all composites. Furthermore, the tensile strength and modulus improved to the maximum value for treated 50% PALF composite compared to other composites. The hybridisation of treated alkali (5% NaOH/50% PALF) fiber shows best performance on tensile strength and modulus with 33.3 and 7535.2 MPa, respectively compared to other composites. The alkali-treated hybrid composites (NaOH/1OPF.1PALF) exhibited the greatest flexural strength (99.8 MPa) and modulus (8813.1 MPa). The enhancement of the interfacial adhesion between pure and hybrid fiber composites and bio phenolic matrix through the mercerisation of OPF and PALF fibers reinforced composite played an essential role in improving the mechanical properties of composites via alkali treatment with NaOH solution. Natural fiber reinforced composites are commercially attractive for high-volume applications; while their properties can be improved by adding alkali solution as stabilizers. It can be recommended from the findings of this study that the alkali treatment (5% NaOH) can be used to enhance the efficiency of agriculture waste biomass. Additionally, the hybridization of bio-fiber composites has potential to develop novel type of biodegradable and sustainable composites suitable for various industrial and engineering applications. | 2022 | Article | Awad, Sameer A.; Jawaid, Mohammad; Fouad, Hassan; Saba, Naheed; Dhakal, Hom Nath; Alothman, Othman Y.; Khalaf, Eman M. | POLYMER COMPOSITES | Malaysia | 10.1002/pc.26525 | -1
lateral load-displacement response of low strength cfrp-confined capsule-shaped columns | This paper describes the behavior of Carbon Fiber Reinforced Polymer (CFRP)-confined capsule-shaped columns with large section aspect ratio subjected to pushover and simulated seismic load. To enhance the FRP confinement effect in case of rectangular columns, two shape modification technique are proposed to form capsule-shaped sections. The columns studied herein are representing building columns in Singapore which were built around 50 years ago with low strength concrete and minimum transverse steel reinforcement. Existing concrete columns and piers are often deficient in shear strength and displacement ductility due to inadequate steel reinforcements. This inadequacy in reinforcements may lead to the brittle shear failure during severe earthquakes. To prevent the shear failure in a deficient column, the column has been confined by transversely bonded FRP reinforcements around the entire height of the column. Additionally, to improve the ductility, the plastic hinge of column has been confined by external FRP systems. The effectiveness of the proposed shape modification technique has been examined by comparing the shear capacity and ductility of FRP-confined columns with the unconfined columns. The CFRP confinement with one ply of FRP sheet in full height of the column prevented the shear failure of these columns; and the additional ply in the plastic hinge zones significantly enhanced the ductility of columns for all three shape parameters. It is evident from the present study that the proposed shape modification technique is effective to provide better confinement effect to rectangular columns and thus, can improve the deformation characteristics. The proposed retrofitting method can be used for low strength concrete buildings with shear-deficient rectangular columns to enhance their seismic performance. (C) 2017 Elsevier Ltd. All rights reserved. | 2017 | Article | Bhowmik, T.; Tan, K. H.; Balendra, T. | ENGINEERING STRUCTURES | Singapore | 10.1016/j.engstruct.2017.07.037 | -1
new composite material based on heavy concrete reinforced by basalt-boron fiber for radioactive waste management | A new composite material with neutron radiation shielding properties is presented. This fiber reinforced concrete material incorporates basalt-boron fiber, with different concentrations of boron oxide in fiber, and is applicable to nuclear energy and nuclear waste management. The methodology for production of boron oxide (B2O3) infused basalt fiber has been developed. First experimental samples of basalt boron fiber containing 6% of B2O3 and 12% B2O3 have been produced in laboratory conditions. The concrete samples reinforced by two types of basalt-boron fiber with different dosages have been prepared for neutron experiment. The neutron experimental investigations on radiation shielding properties of concrete reinforced by basalt-boron fiber have been performed by means of Pu-Be neutron source. The prepared samples have been tested in the course of several series of tests. It is shown that basalt-boron fibers in concrete improve neutron radiation shielding properties for neutrons with different energies, but it appears to be most effective when it comes to thermal neutrons. | 2019 | Article | Romanenko, Iryna; Holiuk, Maryna; Kutsyn, Pavlo; Kutsyna, Iryna; Odynokin, Hennadii; Nosovskyi, Anatolii; Pastsuk, Vitalii; Kiisk, Madis; Biland, Alex; Chuvashov, Yurii; Gulik, Volodymyr | EPJ NUCLEAR SCIENCES & TECHNOLOGIES | Estonia | 10.1051/epjn/2019050 | -1
electromechanical analysis of self-sensing cfrp and its application to real-time non-destructive evaluation | Electromechanical behavior of carbon-fiber-reinforced plastics (CFRPs) was investigated by monitoring the electrical resistance changes with respect to mechanical loading to utilize its self-sensing capability for real-time non-destructive evaluation (NDE). Electrical resistance changed as mechanical deformations occurred in CFRPs. CFRP consists of polymer matrix and carbon fiber consisting of several thousands of carbon fiber monofilaments. The intrinsic piezoresistive behavior of a carbon fiber monofilament was characterized by an increase in electrical resistance when subjected to tensile elongation. A carbon fiber tow, essentially a bundle of monofilaments, also displayed a similar electromechanical behavior. In addition, the electrical resistance was affected by the interaction between adjacent tows and plies, known as inter-tow and inter-ply interactions, respectively. These interactions can be modeled as electrically equivalent circuits with variable electrical resistors. The developed model aids in the design of self-sensing CFRPs, which holds real-time NDE ability. Variable electrical resistors were parameterized by both empirical results and numerical analysis, decoupling each factor containing the stacking sequence as well as orientation of carbon fiber plies. The proof-of-concept of self-sensing CFRP was demonstrated using a 3D-printed miniaturized bridge. CFRP strips were attached under the bridge, and electrical resistances were monitored real-time with respect to the deflection. The acquired resistance changes were converted using the in-house developed algorithm, and deflections were calculated. It was shown that the proposed method can detect both the locations and magnitudes of deflections in the bridge real-time even when moving loads are applied. | 2020 | Proceedings Paper | Roh, H. D.; Park, Y-B | NONDESTRUCTIVE CHARACTERIZATION AND MONITORING OF ADVANCED MATERIALS, AEROSPACE, CIVIL INFRASTRUCTURE, AND TRANSPORTATION VIX | South Korea | 10.1117/12.2557963 | -1
assessment of recycling use of gfrp powder as replacement of fly ash in geopolymer paste and concrete at ambient and high temperatures | Environmental issues caused by glass fiber reinforced polymer (GFRP) waste have attracted much attention. The development of cost-effective recycling and reuse methods for GFRP composite wastes is therefore essential. In this study, the formulation of the GFRP waste powder replacement was set at 20-40 wt%. The geopolymer was formed by mixing GFRP powder, fly ash (FA), steel slag (SS) and ordinary Portland cement (OPC) with a sodium-based alkali activator. The effects of GFRP powder content, activator concentration, liquid to solid (L/S) ratio, and activator solution modulus on the physico-mechanical properties of geopolymer mixtures were identified. Based on the 28-day compressive strength, the optimal combination of the geopolymer mixture was determined to be 30 wt% GFRP powder content, an activator concentration of 85%, L/S of 0.65, and an activator solution modulus of 1.3. The ratios of compressive strength to flexural strength of the GFRP powder/FA-based geopolymers were considerably lower than those of the FA/steel slag-based geopolymers, which indicates that the incorporation of GFRP powder improved the geopolymer brittleness. The incorporation of 30% GFRP powder in geopolymer concrete to replace FA can enhance the compressive and flexural strengths of geopolymer concrete by 28%. After exposure to 600 ?, the flexural strength loss for geopolymer concretes containing 30 wt% GFRP powder was less than that of specimens without GFRP powder. After exposure to 900 ?, the compressive strength and flexural strength losses of geopolymer concretes containing 30 wt% GFRP powder were similar to those of specimens without GFRP powder. The developed GFRP powder/FA-based geopolymers exhibited comparable or superior physico-mechanical properties to those of the FA-based geopolymers, and thus offer a high application potential as building construction material. | 2022 | Article | Wang, Jun; Zheng, Chuji; Mo, Liwu; GangaRao, Hota; Liang, Ruifeng | CERAMICS INTERNATIONAL | Peoples R China | 10.1016/j.ceramint.2022.01.293 | -1
efficient reclamation of carbon fibers from epoxy composite waste through catalytic pyrolysis in molten zncl2 | Carbon fiber-reinforced polymer composites have been widely used in various fields and have inevitably produced large amounts of composite waste. The recycling of carbon fibers with high value has become an active research topic at related institutions and production enterprises. In this paper, the catalytic pyrolysis of T700 carbon fiber/epoxy composites in molten salt was studied. Due to the efficient solubility of molten ZnCl2 for the epoxy matrix and catalytic fracture of the C-N bonds by the action of Zn2+ ions, the epoxy composites can be completely degraded at 360 degrees C in 80 min under standard pressure, and the reclamation efficiency was significantly enhanced compared with conventional pyrolysis reclamation without a catalyst. The types and contents of the main oxygen-containing functional groups on the surfaces of the fibers reclaimed with ZnCl2 were similar to those of the virgin fibers, and the graphitization structure of the carbon fibers was not destroyed in the pyrolysis process. The tensile strength of a monofilament of the fibers reclaimed with ZnCl2 was obviously higher than that of fibers reclaimed in air; it reached a high retention rate that was about 95% that of the virgin fibers. The fibers reclaimed with ZnCl2 after sizing exhibited a desirable reinforcing effect on the flexure performance and interlaminar shear strength of unidirectional carbon fiber/epoxy composites which was close to the performance levels of composite samples containing commercial T700 carbon fibers. Therefore, efficient technology to reclaim high-quality carbon fibers from epoxy matrices has been devised. | 2019 | Article | Wu, Tianyu; Zhang, Wenqing; Jin, Xin; Liang, Xiangyi; Sui, Gang; Yang, Xiaoping | RSC ADVANCES | Peoples R China | 10.1039/c8ra08958b | -1
an optimization design procedure for fiber reinforced polymer web-core sandwich bridge deck systems | The development of optimization design procedures has emerged as an essential component primarily to overcome the challenge of high initial construction costs associated with the fiber reinforced polymer (FRP) bridge deck systems. This paper devises a genetic algorithm-based optimization procedure to minimize the weight of FRP web core sandwich bridge deck systems. A Ritz-based simplified analysis method is applied to couple with the proposed optimization procedure as the structural analysis engine. The design procedure involves the parallel optimal search of mixed continuous and discrete parameters-geometrical parameters, sandwich configuration and material architecture-for the whole sandwich structure. A novel data structure is proposed for the genetic representation in a one-gene-one-variable format. Consequently, specific genetic operators are tailored to accommodate the nonstandard data structure. A problem-independent scheme that does not require any penalty parameter is developed to handle the design constraints. The resulting design procedure provides an effective optimal design framework for the preliminary design stage before performing detailed finite element analysis. (C) 2003 Elsevier Science Ltd. All rights reserved. | 2003 | Article | He, YH; Aref, AJ | COMPOSITE STRUCTURES | USA | 10.1016/s0263-8223(02)00311-2 | -1
dynamic fractures of concrete made of recycled aggregate or reinforced with fibres | In recent decades, there has been a lot of interest in using construction waste as a source of aggregate for the production of new concrete. Another topic of intense study is the optimal characteristics of reinforcing fibres. However, in contrast to the constant value of the static strength, it is widely known that the dynamic strength of concrete is highly dependent on the strain rate. The wide variety of possible concrete additives further com-plicates the assessment of the dynamic strength of concrete. Therefore, it is necessary to search for new material parameters that will allow evaluating and comparing the dynamic strength of concrete with various modifica-tions of additivities. In this work, the effects of recycled aggregate and fibres on the fracture critical stress of original, natural aggregate concrete were studied using the incubation time criterion. It was confirmed that by estimating only one additional parameter, the incubation time, which is responsible for the preparatory processes of fracture and is invariant with respect to the history of loading in dynamic and static tests, it is possible to construct the stress/strain rate dependences of the critical stress. The intersections of the theoretical rate de-pendences of the critical fracture stress under static and dynamic loading considering various percentages of recycled aggregate (from 0% to 100%) and carbon, steel, and synthetic fibres were analysed. The decrease in the dynamic strength of steel-and carbon-fibre-reinforced concretes was interpreted in terms of a change in the incubation time characteristic. The influence of the fibre shape on the strain rate sensitivity of steel-and synthetic-fibre-reinforced concretes was analysed. It is here shown that the incubation time parameter can be considered to be a convenient tool for assessing the influence of recycled aggregate or fibres on the dynamic strength of concrete. | 2023 | Article | Selyutina, Nina; Smirnov, Ivan | MECHANICS OF MATERIALS | Russia | 10.1016/j.mechmat.2023.104613 | -1
utilization of polymer chemical admixtures for surface treatment and modification of cellulose fibres in cement-based composites: a review | Present day construction activities have led to the reduction of huge quantities of non-renewable resources. The effects are found in millions of toxic mineral wastes generated accompanied by unprecedented high levels of greenhouse gas emissions. It is therefore imperative that studies on renewable materials such as cellulose fibres be examined to explore their potentials as building materials. However, two of the major challenges bedevilling its adoption on a large scale are the durability and interfacial adhesion issues which can be solved through fibre surface treatment and polymer modification. This present review is an attempt to summarize relevant selected studies on the various surface treatment methods and polymer modification used in cellulose fibre reinforced cementitious application. The review covers (1) Properties of cellulose fibres and interaction with cement (2)Types of cellulose fibers and polymers used (3) Limitations of its use in cementitious materials (4) Physical and chemical methods of surface modification (5) Factors and mechanisms responsible for improved performance of the composites and (6) Models explaining the mechanisms involved in the enhanced properties. | 2021 | Review | Akinyemi, Banjo A.; Adesina, Adeyemi | CELLULOSE | Nigeria | 10.1007/s10570-020-03627-3 | -1
recovery of materials from waste printed circuit boards by vacuum pyrolysis and vacuum centrifugal separation | In this research, a two-step process consisting of vacuum pyrolysis and vacuum centrifugal separation was employed to treat waste printed circuit boards (WPCBs). Firstly, WPCBs were pyrolysed under vacuum condition at 600 degrees C for 30 min in a lab-scale reactor. Then, the obtained pyrolysis residue was heated under vacuum until the solder was melted, and then the molten solder was separated from the pyrolysis residue by the centrifugal force. The results of vacuum pyrolysis showed that the type-A of WPCBs (the base plates of which was made from cellulose paper reinforced phenolic resin) pyrolysed to form an average of 67.97 wt.% residue, 27.73 wt.% oil, and 4.30 wt.% gas; and pyrolysis of the type-B of WPCBs (the base plates of which was made from glass fiber reinforced epoxy resin) led to an average mass balance of 72.20 wt.% residue, 21.45 wt.% oil, and 6.35 wt.% gas. The results of vacuum centrifugal separation showed that the separation of solder was complete when the pyrolysis residue was heated at 400 degrees C, and the rotating drum was rotated at 1200 rpm for 10 min. The pyrolysis oil and gas can be used as fuel or chemical feedstock after treatment. The pyrolysis residue after solder separation contained various metals, glass fibers and other inorganic materials, which could be recycled for further processing. The recovered solder can be reused directly and it can also be a good resource of lead and tin for refining. (c) 2010 Elsevier Ltd. All rights reserved. | 2010 | Article | Zhou, Yihui; Wu, Wenbiao; Qiu, Keqiang | WASTE MANAGEMENT | Peoples R China | 10.1016/j.wasman.2010.06.012 | -1
the use of the empirical crack orientation tensor to characterize the damage anisotropy | In practice, a dominant failure mode of brittle materials, such as fiber-reinforced thermosets is the initiation and propagation of cracks under cyclic loading. In general, the damage in composites with irregular microstructure do not occur in regular patterns. There are several state-of-the-art continuum mechanical models which take the anisotropic damage for predicting the material behavior into account. Since damage generally occurs in an anisotropic way, methods that experimentally characterize the damage anisotropy are needed. Micro-Computed Tomography systems (mu CT) acquire volumetric images in a non-destructive way. By combining mu CT scanning and mechanical in-situ testing, detailed microstructure data of specimens under load are generated. Based on image processing methods, the damage propagation from crack initiation to fracture is analyzed. In practice, cyclic load is a common load case for many components. Consequently, fatigue and cycle load tests are essential for a comprehensive material characterization. In this contribution interrupted in-situ mu CT tests with cyclic tensile load are performed on Sheet Molding Compounds (SMC), a discontinuous glass fiber-reinforced thermset composite. Image processing methods are introduced for the experimental determination of the anisotropic damage characteristic based on volumetric images. The methods enable analyzing the spatial crack orientation distribution. In order to quantify the damage anisotropy, empirical formulations of the crack density distribution and second-order crack orientation tensor are applied. The presented work in this contribution extends the results of preliminary experimental damage investigations. In addition to previous studies, the damage anisotropy is quantified and analyzed. | 2021 | Article | Schoettl, Ludwig; Liebig, Wilfried V.; Weidenmann, Kay A.; Inal, Kaan; Elsner, Peter | COMPOSITES COMMUNICATIONS | Germany | 10.1016/j.coco.2020.100613 | -1
tensile and thermal degradation properties of poly (lactic acid)/typha latifolia bio-composites | Typha Latifolia fiber (TLF) reinforced poly(lactic acid) (PLA) composites were processed using a two roll mill machine. The effects of tensile strength and thermal degradation on the composites were compared between treated and untreated fiber at different fiber loading. Treated fiber composites with 10wt.% fiber shows better tensile strength and thermal properties compared to 20, 30 and 40wt.% of fiber loading. Experimental results shows the presence of natural fiber in the bio-composite has increases the glass transition temperature (Tg). For the thermogravimetric analysis (TGA), the experiments indicated that the addition of TLF enhanced the thermal stability of the bio-composites as compared to pure PLA. | 2018 | Proceedings Paper | Daud, Y. M.; Yee, T. G.; Adnan, S. A.; Zaidi, N. H. A. | GREEN DESIGN AND MANUFACTURE: ADVANCED AND EMERGING APPLICATIONS | Malaysia | 10.1063/1.5066689 | -1
effects of water and chemical solutions ageing on the physical, mechanical, thermal and flammability properties of natural fibre-reinforced thermoplastic composites | Biocomposites comprising a combination of natural fibres and bio-based polymers are good alternatives to those produced from synthetic components in terms of sustainability and environmental issues. However, it is well known that water or aqueous chemical solutions affect natural polymers/fibres more than the respective synthetic components. In this study the effects of water, salt water, acidic and alkali solutions ageing on water uptake, mechanical properties and flammability of natural fibre-reinforced polypropylene (PP) and poly(lactic acid) (PLA) composites were compared. Jute, sisal and wool fibre- reinforced PP and PLA composites were prepared using a novel, patented nonwoven technology followed by the hot press method. The prepared composites were aged in water and chemical solutions for up to 3 week periods. Water absorption, flexural properties and the thermal and flammability performances of the composites were investigated before and after ageing each process. The effect of post-ageing drying on the retention of mechanical and flammability properties has also been studied. A linear relationship between irreversible flexural modulus reduction and water adsorption/desorption was observed. The aqueous chemical solutions caused further but minor effects in terms of moisture sorption and flexural modulus changes. PLA composites were affected more than the respective PP composites, because of their hydrolytic sensitivity. From thermal analytical results, these changes in PP composites could be attributed to ageing effects on fibres, whereas in PLA composite changes related to both those of fibres present and of the polymer. Ageing however, had no adverse effect on the flammability of the composites. | 2021 | Article | Kandola, Baljinder K.; Mistik, S. Ilker; Pornwannachai, Wiwat; Horrocks, A. Richard | MOLECULES | England | 10.3390/molecules26154581 | -1
effects of fibre weight fraction on the mechanical properties of bio-composite reinforced with alfa fibres: experimental and numerical investigation | This study is dedicated to conducting a comprehensive examination, both experimentally and numerically, to characterize the mechanical properties of a composite material composed of Alfa fibres and unsaturated polyester resin. In pursuit of this objective, we diligently prepared composite specimens in accordance with the ASTM D3379-75 standardization. The Alfa fibres used were prepares using a purely natural-based extraction technique, which retains approximately 78% of the composite's performance achieved through chemical treatment. The resulting composite consists of polyester resin reinforced with varying weight fractions of fibres, ranging from 0 to 18%.The test results of the manufactured bio-composite show that specimens with an 18% weight fraction offer a tensile strength of 49.749 MPa, whereas specimens with a 10% weight fraction exhibit a strength of 44.312 MPa. Additionally, the specimens with 18% fibre reinforcement exhibit a net increase in Young's modulus by 46% compared to the fibre-free composite, with Young's modulus ranging from 1469.66 MPa to 2726 MPa. When compared with composites based on fibre glass, the introduced bio-composite with 18% Alfa fibres exhibits similar stiffness to that of glass fibres. Additionally, the outcomes from the Finite Element Model (FEM) reveal a remarkable agreement with the experimental data, underscoring the practical applicability of the proposed methodology and tools for accurately simulating tensile tests in composite structures. | 2024 | Review | Boukhoulda, A.; Bendine, K.; Boukhoulda, F. B.; Bellali, M. A. | JOURNAL OF COMPOSITE MATERIALS | Algeria | 10.1177/00219983231217076 | -1
long-term behaviour of recycled aggregate concrete beams prestressed with carbon fibre-reinforced polymer (cfrp) tendons | The utilisation of recycled aggregate concrete (RAC) is commonly recognised as one of the most effective means to achieve cleaner and sustainable development in civil engineering. To promote the application of RAC, prestressing technique can be employed to overcome the inherent dis-advantages of RAC beams associated with poor cracking resistance and large deflections. How-ever, the research on the prestressed RAC beam is quite limited, and no research has been performed on their long-term behaviour. This paper presents a finite element (FE) analysis for investigating the long-term behaviour of RAC beams prestressed with carbon fibre-reinforced polymer (CFRP) tendons considering the effects of concrete creep, concrete shrinkage, tendon relaxation as well as the cracking and tension stiffening of concrete. Based on the principle of superposition, the variations of the stress and strain with time are considered in the numerical analysis using step-by-step method. The FE model is calibrated with the experimental results obtained from the literature. Based on the validated model, a comprehensive parametric study is performed to investigate the effects of the replacement ratio of recycled coarse aggregate (RCA), concrete strength, reinforcement ratio, prestress level, and sustained load level on the long-term behaviour of prestressed RAC beams. The obtained results demonstrate that increasing the prestress load is an effective way to reduce the long-term deflection of RAC beams, and the use of RAC with low RCA replacement ratio is suggested. Besides, the main causes of the long-term deflection and axial shorting of the CFRP prestressed RAC beams are also studied. This research provides a pioneering and insightful study of the long-term behaviour of CFRP pre-stressed RAC beams. The obtained results demonstrate that the time-dependent effects should be well considered in the design before the prestressed RAC beam is used in practice. | 2023 | Article | Liu, Xiaoyang; Yu, Wen; Huang, Yue; Yang, Guotao; You, Weijie; Gao, Lei; Song, Jun | CASE STUDIES IN CONSTRUCTION MATERIALS | Peoples R China | 10.1016/j.cscm.2022.e01785 | -1
self-healing behavior of strain hardening cementitious composites incorporating local waste materials | The self-healing behavior of a series of pre-cracked fiber reinforced strain hardening cementitious composites incorporating blast furnace slag (BFS) and limestone powder (LP) with relatively high water/binder ratio is investigated in this paper, focusing on the recovery of its deflection capacity. Four-point bending tests are used to precrack the beam at 28 days. For specimens submerged in water the deflection capacity can recover about 65-105% from virgin specimens, which is significantly higher compared with specimens cured in air. Similar conclusion applies to the stiffness recovery in water cured specimens. The observations under ESEM and XEDS confirmed that the microcracks in the specimens submerged in water were healed with significant amount of calcium carbonate, very likely due to the continuous hydration of cementitious materials. The self-healing cementitious composites developed in this research can potentially reduce or even eliminate the maintenance needs of civil infrastructure, especially when repeatable high deformation capacity is desirable, e.g. bridge deck link slabs and jointless pavements. (C) 2009 Elsevier Ltd. All rights reserved. | 2009 | Article | Qian, S.; Zhou, J.; de Rooij, M. R.; Schlangen, E.; Ye, G.; van Breugel, K. | CEMENT & CONCRETE COMPOSITES | Netherlands | 10.1016/j.cemconcomp.2009.03.003 | -1
post-fire flexural performance and microstructure of steel fiber-reinforced concrete with recycled nylon granules and zeolite substitution | Polymer wastes are categorized as highly recyclable materials from various aspects. An effective way to recycle these materials is to utilize them in the concrete industry to replace aggregates. Thus, the non-renewable natural resources are reserved, and the waste disposal problems are partly mitigated. This study investigates the flexural response of steel fiber-reinforced concrete (SFRC) incorporating recycled nylon granules (NG) and natural zeolite after exposure to elevated temperatures. In total, 216 specimens were produced, which contained steel fiber at 0, 0.75, and 1.25% of mix volume, NG at 0, 10, and 20% of sand volume, and a type of zeolitic framework at 10, 15, and 20% of cement weight to examine the effect of each variable on the compressive and flexural strength, stiffness, and load-deflection response of concrete mixes. A concise microstructural analysis was also conducted to characterize the microscopic properties of the concrete constituent materials using SEM, BSEM, and EDXMA spectroscopy. The obtained results indicated that adding natural zeolite to the concrete mixes improved the compressive and flexural strength, as well as the flexural stiffness capacity. It was also observed that NG helped enhance the flexural specifications of specimens at 300 degrees C. This was attributed to the clamping action of partially molten polymer, similar to the crack-bridging mechanism of the steel fibers. The ultimate deflection capacity of the specimens was also increased with increasing zeolite addition. | 2021 | Article | Tayebi, Morteza; Nematzadeh, Mahdi | STRUCTURES | Iran | 10.1016/j.istruc.2021.05.080 | -1
the effect of geometry on the flexural properties of cellular structures reinforced with natural fibres: statistical approach | New concepts of honeycomb structures were developed. These new cellular structures, known as honeycomb (HN), reentrant honeycomb (RE-HN) and silicomb (Silico) are made from new solid polymer matrix reinforced with natural fibers resulting in biocomposites that are innovative and sustainable for a variety of engineering applications. In order to elaborate these biocomposites structures, PLA (Polylactic Acid) molds were made using a 3D printer. Then, the flexural behavior of honeycomb, reentrant and silicomb structures reinforced by various natural fibers like flax, jute and sisal using various fibers volume fractions of 10, 20 and 30% was investigated. Taguchi plan (L-9) experiments were conducted to determine how each factor affects bending stress, displacement and flexural modulus. Bending stress values varied from 24.66 to 36.53 MPa while flexural modulus values from 3.58 to 17.17 GPa. Moreover, it was found that fiber volume fraction had significant influence on flexural properties and on fracture resistance. The silicomb structure has a higher load capacity than the honeycomb and reentrant structures. In fact, this type of biocomposite structure with low density and good mechanical properties are intended for many packaging and furnishing applications with a lower impact on the environment. | 2022 | Article | Cherief, Moncef; Belaadi, Ahmed; Boumaaza, Messaouda; Bourchak, Mostefa | JOURNAL OF NATURAL FIBERS | Algeria | 10.1080/15440478.2021.1964134 | -1
an investigation of the strength and stiffness of weight-saving sandwich beams with cfrp face sheets and seven 3d printed cores | Although sandwich panels are widely used in the industry, the limitations in the cores' structure designs and materials restrain their use in stiffnessor strength-critical applications without increasing the sandwich beams' dimensions. The use of additive manufacturing over conventional fabrication methods enabled us to tune the cores' design according to the stiffness and strength requirements without increasing the beams' overall dimensions. Seven core structures were 3D printed of Nylon PA12 using powder bed fusion and were tested for their strength and stiffness using three-point bending test. The novel 3D printed core structures were combined, for the first time in the literature, with thin CFRP face sheets. The small Re-entrant and Gyroid structures achieved the highest strength and stiffness values respectively, while the 3D printed conventional honeycomb structures performed the poorest among all other core structures. The stiffness and strength values were normalised using the samples weights and the gyroid structure recorded the highest specific stiffness and strength, making it ideal for supporting weight-critical applications such as motorsport and aerospace. | 2021 | Article | Alshaer, Ahmad W.; Harland, Daniel J. | COMPOSITE STRUCTURES | England | 10.1016/j.compstruct.2020.113391 | -1
comparative study on high-temperature performance of mpc and bfpmpc | Because a new magnesium phosphate cement (MPC) developed previously for the rapid repair of cement concrete structures has better mechanical properties and bonding properties, the high-temperature properties were further investigated and compared with ordinary MPC in this study. The mechanical properties of MPC, the hydration products, and the high-temperature mechanism were studied and revealed under the calcination conditions of normal [room temperature (20 degrees C)], 70 degrees C, 300 degrees C, 600 degrees C, and 900 degrees C. As the temperature increased, the compressive strength first decreased and then increased with the lowest being at 300 degrees C. Subsequently, analytical methods such as X-ray powder diffraction (XRD), mercury intrusion porosimeter (MIP), Fourier transform infrared spectrometer (FT-IR), thermogravimetric analysis (TGA), differential scanning calorimetry (DSC), and scanning electron microscope/energy dispersive spectrometer (SEM/EDS) were used to comprehensively characterize the changes in MPC hydration products under high-temperature conditions in order to reveal the mechanism of action. The MIP results showed that the detrimental pores gradually increased up to 300 degrees C. When the temperature reached 600 degrees C, the pores were formed and filled by more MgKPO4 crystals, which gradually reduced the harmful pores. XRD, FT-IR, and SEM/EDS results showed that at 300 degrees C, the hydration products did not contain the crystalline struvite but transformed into an amorphous transition state. In particular, basalt fiber-reinforced polymer modified magnesium phosphate cement (BFPMPC) still showed polymer degradation and carbonization. The XRD results were verified by TGA. The hydration products of MPC and BFPMPC at 427 degrees C in the process of amorphous to crystalline transformation were verified by DSC. The proposed MPC materials can be widely applied to the reinforcement and maintenance of key joints of buildings and concrete structures that are prone to fire accidents. | 2023 | Article | Liu, Fei; Pan, Baofeng; Zhou, Changjun; Zhang, Yurou | JOURNAL OF MATERIALS IN CIVIL ENGINEERING | Peoples R China | 10.1061/jmcee7.mteng-16257 | -1
displacement-based seismic design of steel, frp, and sma cable restrainers for isolated simply supported bridges | Restrain devices, being of low cost and easy to install, are often used to limit the relative displacements between the decks and columns in a simply supported bridge. Although the current guidelines have provided different restrainer design methods, they do not adequately consider the dynamic interactions between the decks and columns in isolated bridge systems considering the flexibility of isolation systems. Additionally, due to a fiber-reinforced polymer (FRP) with a high tensile strength and shape memory alloy (SMA) with energy dissipation capacity and self-centering property, they are good candidates to be used as seismic restrainers. However, currently there is no appropriate design method for such restrainers in isolated bridges. The objective of this study is to propose a restrainer design procedure for simply supported bridges equipped with elastomeric isolation systems. Three types of restrainers, i.e., steel, SMA, and carbon fiber-reinforced polymer (CFRP) cables, are considered. The design procedure for restrainers is developed based on a linearized 2-degree-of-freedom (DOF) analytical model. A three-span simply supported highway bridge located in Vancouver, British Columbia, Canada, is chosen as a case study. The effectiveness of the proposed method is evaluated. The results show that the restrainers could remain functional and limit the relative displacement within a design value during earthquakes. The effectiveness factor, defined as the ratio of the yielding displacement to the peak restrainer displacement, ranges from 2.0 to 6.4. The relative displacements of the bridge retrofitted with steel, CFRP, and SMA cables at midspan supports could be decreased by 41.6, 49.2, and 58.1%, respectively, compared with the allowable design displacement. The total length of SMA cable restrainers is the smallest, and they are more efficient in limiting the relative displacement compared with elastic restrain devices. (C) 2018 American Society of Civil Engineers. | 2018 | Article | Li, Shuai; Dezfuli, Farshad Hedayati; Wang, Jing-Quan; Alam, M. Shahria | JOURNAL OF BRIDGE ENGINEERING | Peoples R China | 10.1061/(asce)be.1943-5592.0001231 | -1
social life cycle assessment framework for evaluation of potential job creation with an application in the french carbon fiber aeronautical recycling sector | Purpose Due to the increased consumption of carbon fibers, it is expected that an important amount of carbon-fiber-reinforced plastic (CFRP)-based products will enter in the coming years, at the end of their life cycle. Considering the challenges ahead in the establishment of a new recycling sector, it is appropriate to investigate the sustainable creation of a CFRP end-of-life management sector. The following work is part of a national funded project called SEARRCH, whose goal was to provide sustainability assessment indicators and methodology to stakeholders, for the implementation of a carbon fiber recycling sector. This article will focus on detailing the methodology aiming at characterizing the social dimension through the evaluation of potential job creation. Methods This publication describes the development of a method for the evaluation of potential job creation built on an adaptation of the Hunkeler societal life cycle assessment (societal LCA). This methodology based on life cycle inventory (LCI) has been adapted using input-output tables from the French national institute of statistics and economic studies (INSEE) or the Social Hotspot Database (SHDB) and a material flow analysis (MFA). A practical application in the CFRP recycling sector is then described. This research was conducted as part of a national project funded by the French Government France; therefore, this study respects data corresponding to the French national borders and assumes the use of a pyrolysis recycling process in calculating the amount of CFRP production and waste available at the end-of-life stage from the aeronautical sector. Results and discussion The amount of direct and indirect employment was obtained for different periods of time. Using technical coefficients extracted from the SHDB, it was determined that for the CFRP coming from the aeronautical sector, 85 direct and indirect induced jobs would be created for the period between 2046 and 2050. Using technical coefficients calculated from the input-output tables provided by the INSEE, the estimated number of jobs was 108 for the same period. Conclusions This publication demonstrated that the quantity of CFRP at the end-of-life stage could represent a potential benefit for direct and indirect job creation if the implementation of the end-of-life CFRP sector is anchored in a sustainable way, by establishing a new recycling sector for this material. Moreover, this method can provide calculations for other periods of time, sectors, and geographic scales, separately or in combination. | 2019 | Article | Pillain, Baptiste; Viana, Luciano Rodrigues; Lefeuvre, Anaele; Jacquemin, Leslie; Sonnemann, Guido | INTERNATIONAL JOURNAL OF LIFE CYCLE ASSESSMENT | France | 10.1007/s11367-019-01593-y | -1
virtual reality for showcasing sustainable engineering design | One of the goals of national parks is to promote sustainable development and environmental education. This paper presents a study to further the goal by demonstrating the value of virtual reality and augmented reality in the construction of a FRP (Fiber Reinforced Polymer or Plastics) pedestrian bridge in Taiwan's national park. The purposes are three-fold. First, the bridge serves to educate visitors about the infrastructure of the park. Second, it attracts the attention of the public and raises interest in conservation and sustainability. Third, it allows to showcase sustainable engineering design with the latest virtual reality technology. The example described in this paper is based on the same principles of e-learning and mobile learning. The experience is valuable in encouraging and promoting tourism opportunities and sustainable resource use in national parks. | 2018 | Proceedings Paper | Chen, Walter; Li, Dong-Huang; Li, Yeou-Fong | 2018 2ND INTERNATIONAL CONFERENCE ON ENVIRONMENTAL AND ENERGY ENGINEERING (IC3E 2018) | Taiwan | 10.1088/1755-1315/146/1/012017 | 0
life cycle assessment and life cycle costing as supporting tools for evs lightweight design | This study is concerned with the lifecycle impact and cost of lightweight design for Electric Vehicles (EVs). The applicability of novel materials, bio-composite and fiber reinforced thermoset matrix primarily, and related innovative manufacturing technologies, is evaluated for some relevant modules of vehicle. The study is part of the ENLIGHT European project that aims to advance highly innovative lightweight materials and technologies for application in structural vehicle parts of future volume produced (EVs) along four axes: performance, manufacturability, cost and lifecycle footprint. The preliminary results showed that, for the specific studies, material production and manufacturing represent the most critical life-cycle phases from environmental and economic point of view respectively. The trade-off between impacts of production and use phase needs to be faced by means of detailed analysis when EVs lightweight solutions are proposed. | 2016 | Proceedings Paper | Zanchi, Laura; Delogu, Massimo; Ierides, Marcos; Vasiliadis, Harilaos | SUSTAINABLE DESIGN AND MANUFACTURING 2016 | Italy | 10.1007/978-3-319-32098-4_29 | -1
tensile mechanical properties of basalt fiber reinforced polymer tendons at low to intermediate strain rates | Basalt fiber reinforced polymer (BFRP) tendons are well known for their day-by-day increasing applications in infrastructural engineering. Advantages like high corrosion resistance, low-cost and environment-friendly features make BFRP tendons one of the best alternatives for metal-based (for example steel) reinforcement. Civil engineering components are always under high risk of earthquake, explosion or any impact/collision situation. Therefore, it becomes necessary to analyze the mechanical properties of BFRP tendons in every aspect of real-life situations. This paper investigates the mechanical properties of BFRP tendons through pullout (at 0.05 mm/s), quasi-static (at 0.05 mm/s) and dynamic (at 1, 3, 5, 10, 5 m/s) tests. The effects of varying loading velocities (or strain-rates) over damage process are characterized by digital image correlation (DIC) method. The micrographs by scanning electron microscopy (SEM) identified the modes of fracture occurred during the experimental tests. The discreteness of failure strength at various strain-rates is analyzed by 'Weibull distribution: a statistical method'. The experimental investigation proved that the BFRP tendons are highly influenced by strain-rate under tensile loading. As compared to quasi-static tests, the tensile strength is increased by 98% at the strain-rate of 28.98 s(-1). It is also estimated that Weibull distribution is one of the best available statistical tools for estimating randomness in BFRP tendons. | 2019 | Article | Xu, Xufeng; Rawat, Prashant; Shi, Yanchao; Zhu, Deju | COMPOSITES PART B-ENGINEERING | Peoples R China | 10.1016/j.compositesb.2019.107442 | -1
creep responses of smart sandwich composites at multiple length scales: experiments and modeling | In service, composite structures present the unique challenge of damage detection and repair. Piezoelectric ceramic, such as lead zirconate titanate (PZT), is often used for detecting damage in composites. This paper investigates the effect of embedded PZT crystals on the overall creep behavior of sandwich beams comprising of glass fiber reinforced polymer laminated skins and polymer foam core, which could potentially be used as a damage-detecting smart structure. Uniaxial quasi-static and creep tests were performed on the glass/epoxy laminated composites having several fiber orientations, 0 deg, 45 deg, and 90 deg, to calibrate the elastic and viscoelastic properties of the fibers and matrix. Three-point bending creep tests at elevated temperature (80 degrees C) were then carried out for a number of control sandwich beams (no PZT crystal) and conditioned sandwich beams (with PZT crystals embedded in the center of one facesheet). Lateral deflection of the sandwich beams was monitored for more than 60 h. The model presented in this paper is composed by two parts: (a) a simplified micromechanical model of unidirectional fiber reinforced composites used to obtain effective properties and overall creep response of the laminated skins and (b) a finite element method to simulate the overall creep behavior of the sandwich beams with embedded PZT crystals. The simplified micromechanical model is implemented in the material integration points within the laminated skin elements. Fibers are modeled as linear elastic, while a linearized viscoelastic material model is used for the epoxy matrix and foam core. Numerical results on the creep deflection of the smart sandwich beams show good correlations with the experimental creep deflection at 80 degrees C, thus proving that this model, although currently based on material properties reported at room temperature, is promising to obtain a reasonable prediction for the creep of a smart sandwich structure at high temperatures. [DOI: 10.1115/1.4002643] | 2011 | Article | Farrugia, Anais; Winkelmann, Charles; La Saponara, Valeria; Kim, Jeong Sik; Muliana, Anastasia H. | JOURNAL OF ENGINEERING MATERIALS AND TECHNOLOGY-TRANSACTIONS OF THE ASME | USA | 10.1115/1.4002643 | -1
eco-car: a perfect vehicle for technical design teaching? | Design methods and tools are generally best learned and developed experientially [1]. Finding appropriate vehicles for delivering these to students is becoming increasingly challenging, especially when considering only those that will enthuse, intrigue and inspire. This paper traces the development of different eco-car design and build projects which competed in the Shell Eco-Marathon. The cars provided opportunities for experiential learning through a formal learning cycle of CDIO (Conceive, Design, Implement, Operate) or the more traditional understand, explore, create, validate, with both teams developing a functional finished prototype. Lessons learned were applied through the design of a third and fourth eco-car using experimental techniques with bio-composites, combining the knowledge of fibre reinforced composite materials and adhesives with the plywood construction techniques of the two teams. The paper discusses the importance of applying materials and techniques to a real world problem. It will also explore how eco-car and comparing traditional materials and construction techniques with high tech composite materials is an ideal teaching, learning and assessment vehicle for technical design techniques. | 2014 | Proceedings Paper | Buck, Lyndon; McLening, Christian; Burgess, Jonathan | DS 78: PROCEEDINGS OF THE 16TH INTERNATIONAL CONFERENCE ON ENGINEERING AND PRODUCT DESIGN EDUCATION (E&PDE14): DESIGN EDUCATION AND HUMAN TECHNOLOGY RELATIONS | England |  | -1
structural health issues for frp bridge decks | The utilization of Fiber Reinforced Polymer (FRP) bridge decks has been increasing in the past few years due to the several long-term benefits they offer over conventional materials such as steel and concrete. Even though there have been many experimental and analytical studies to investigate the behavior of FRP bridge decks, an integrated study covering their structural health issues is not available. This study will briefly outline the application of the concepts of Structural Health in Civil Engineering (SHCE) to FRP bridge decks. Specific attributes covered include structural properties, short-term and long-term durability issues, and use of routine inspections for integrity evaluation. | 2003 | Proceedings Paper | Alampalli, S; Ettouney, MM; Gajer, R | RECENT DEVELOPMENTS IN BRIDGE ENGINEERING | USA |  | -1
thermal sensitivity of cfrp/steel bond exposed to prolonged water ingress | Carbon Fiber Reinforced Polymer (CFRP) strengthened steel outdoor and submerged structures could be often exposed to water at a range of temperatures. According to the authors' knowledge, no study has identified the effects of water temperature on bond performance, even though a range of temperatures is experienced by the strengthened structures in different parts of the world. In addition, almost all studies focused on corroded steel strengthened with CFRP have been done on steel exposed to induced accelerated corrosion under laboratory conditions, which is not a correct representation of naturally corroded steel. The micro-level degradation occurs near the rusted surface due to hydrogen release from the corrosion process and may cause heavy degradation of the composite with prolonged exposure to an aggressive environment, which might not be observed from the samples with induced accelerated corrosion. Hence, it is important to evaluate the bond performance of the strengthened steel elements exposed to natural corrosion and subjected to prolonged exposure to water immersion while quantifying the effects of surface texture and temperature. A total of forty-eight steel specimens extracted from a naturally corroded steel bridge were selected. Two scenarios of surface roughness were induced by two surface preparation methods and the combined effects of temperature and moisture were key parameters. The prepared CFRP/Steel specimens were then conditioned in water at three different temperature levels for a pre-determined period of up to 1 year. The hot and cold weather exposed samples indicated a maximum strength reduction of 30 % and 18 %, respectively, while indicating the degradation in the bond line with high sensitivity to the surface roughness of the substrate. | 2023 | Article | Perera, U. N. D.; Chandrathilaka, E. R. K.; Arachchi, K. A. D. Y. T. Kahandawa; Gamage, J. C. P. H. | CASE STUDIES IN CONSTRUCTION MATERIALS | Sri Lanka | 10.1016/j.cscm.2023.e02071 | -1
design approach for frp structures: a focus on thermal design | The adoption of FRP materials for the construction of new bridges has become a challenge to traditional bridge engineers who need to become familiar with the materials itself but also with the code to design efficient FRP structures. Today, there is various available FRP design guidelines all around the world and in Europe, thus, the CEN/TC 250 showed the willingness to merge these different documents into a new Eurocode standard. The presented paper analyses the design approaches of the CEN Technical Report for FRP structures detailing the design of a pedestrian FRP bridge. This real footbridge was built in 2015, in France, by Janson Bridging Company (see Fig. 1). It consists of a two-span bridge for a total length of 36 m and a width of 2,4 m. The bridge consists of a sandwich structure with two GFRP (glass fibre-reinforced polymer) skins at the top and bottom of the bridge and a GFRP-reinforced foam core. The bridge was designed in compliance with the CUR96 recommendations, which follows the limit state design procedure and which involves reduction factors depending on the exposure conditions. The aim of the exercice is to compare the different design approaches and highlight the most important aspects. Here a focus is made on the thermal design. The results show that the method proposed in this paper can be further used for studies on the temperature behaviour of other general FRP bridges and to supplement the background document of the TS. | 2022 | Proceedings Paper | Lepretre, Emilie; Jandin, Philippe; El Bourkadi, Nihal; Durand, Samuel; Caron, Jean-Francois | 10TH INTERNATIONAL CONFERENCE ON FRP COMPOSITES IN CIVIL ENGINEERING (CICE 2020/2021) | France | 10.1007/978-3-030-88166-5_212 | -1
study on the detectivity of the pulsed infrared thermograph | Infrared thermography as a wide-area, rapid, and noncontact nondestructive testing (NDT) method has been widely recognized for many years. It is based on the thermal wave theory, using different heat source to heat the detected samples, Pulsed Infrared Thermography has emerged as the most widely used form of the technique, through the measurement of the surface temperature, the inside information of the sample can be obtained. However, the detectivity of the Pulsed Infrared Thermography has its limitations, fundamental detectivity of a flaw will depend on its size, depth and the distance between two adjacent flaws. In this paper, the theoretical analysis of detectivity of infrared pulsed thermography and criteria to assess the detectivity are discussed, as well as the theoretical testing limit is given for the Pulsed Infrared Thermography, two related experiments are done, one sample is the aluminum plate with back-drilled rectangle flumes, having six flumes in the same size but different depths, the sample is used as the detectivity reference sample, which is used to analysis the relationship between detectivity of the pulsed infrared system and the characters of a flaw. Meanwhile, a second sample is the Sandwiched structures which are composed by a honeycomb core between two multi-layer carbon fiber reinforced plastic (CFRP) facesheets, the structure is widely used in aerospace nowadays, it has flaws in different sizes, depths and distances between two flaws, the second sample is used to study the influence factors of the detectivity of the Pulsed Infrared Thermography. For the CFRP sample, the detectable size, depth, and distances between the flaws are given as a result. From the two different experiments, detectivity of the Infrared Pulsed Thermograhy has been studied. | 2010 | Proceedings Paper | Huo, Yan; Li, Hui-juan; Zhao, Yue-jin; Zhang, Cun-lin | 5TH INTERNATIONAL SYMPOSIUM ON ADVANCED OPTICAL MANUFACTURING AND TESTING TECHNOLOGIES: OPTOELECTRONIC MATERIALS AND DEVICES FOR DETECTOR, IMAGER, DISPLAY, AND ENERGY CONVERSION TECHNOLOGY | Peoples R China | 10.1117/12.865341 | -1
experimental investigation on aquatic waste water hyacinth (eichhorniacrassipes) plant into natural fibre polymer composite - biological waste into commercial product | Present work dealt with evaluating the aquatic wastewater hyacinth plant long fibre reinforced withepoxy polymer composite mechanical strength, absorption, characterization, thermal degradation and stability, surface morphology studies. This research work water hyacinth long fibre is used as a reinforcement material and epoxy polymer matrix material is used as a matrix phase material. By utilizing the compression moulding hot press machine the different weight percentages (20, 25, 30, and 35%) of the hyacinth composite samples areproduced.Converting the biological waste into zero waste and useful product concept is achieved in this research. In this work hyacinth, long fibre is extracted with a new novel mechanical way (fabricated machine) of the extraction process. Hyacinth long fibre composite tensile strength (mechanical strength) is varied from 36.42 to 44.62MPa, flexural strength varied from 47.86 to 59.684MPa, and impact strength varied from 0.5 to 3.5J. After the 8(th) hour of monitoring the composite samples are attained constant values on both water and chemical absorption studies. By utilizing thermogravimetric analysis, x-ray diffraction method, Fourier transform infrared spectroscopy method the essential functional groups present in the hyacinth composites are identified. Based on the final experiment results the hyacinth fibre composite is highly recommended to the usage of profit oriented products. | 2022 | Article | Ajithram, A.; Jappes, J. T. Winowlin; Siva, I; Brintha, N. C. | PROCEEDINGS OF THE INSTITUTION OF MECHANICAL ENGINEERS PART E-JOURNAL OF PROCESS MECHANICAL ENGINEERING | India | 10.1177/09544089211072378 | -1
investigation of the thermostability of poly(ethylene terephthalate)-hemp fiber composites: extending natural fiber reinforcements to high-melting thermoplastics | The thermal stability of poly(ethylene terephthalate) reinforced with 1, 5, 10, 15, and 20% hemp fibers was investigated with the aim of extending the applications of biocomposites to high-melting thermoplastics. The material was injection-molded following compounding with a torque-based Rheomix at 240, 250, and 260 degrees C. A combination of thermogravimetric methods at 5, 10, and 20 degrees C/min, Liu and Yu's collecting temperature method, and Friedman's kinetic method were used for testing and analysis. A significant thermostability for all formulations was observed below 300 degrees C; this demonstrated their potential for successful melt processing. Moreover, two degradation steps were observed in the temperature ranges 313-390 and 390-490 degrees C. The associated apparent activation energies within the temperature ranges were determined as 150-262 and 182-242 kJ/mol, respectively. We found that the thermostability was significantly affected by the heating rates; however, the effect of the temperature of the mixing chamber was negligible. These findings suggest that the successful melt processing of high-melting thermoplastics reinforced with natural fibers is possible with limited fiber thermodegradation. (c) 2015 Wiley Periodicals, Inc. J. Appl. Polym. Sci. 2015, 132, 42500. | 2015 | Article | Talla, Aime Sylvain Fotso; Erchiqui, Fouad; Kaddami, Hamid; Kocaefe, Duygu | JOURNAL OF APPLIED POLYMER SCIENCE | Canada | 10.1002/app.42500 | -1
crack propagation for glass fiber reinforced laminates containing flame retardant: based on single-edge tensile loading | Research on crack propagation for fiber reinforced composites containing flame retardant is rare. The micro-cracks propagation is a reason for delamination and debonding failure of fiber reinforced composites. To study the crack propagation of continuous glass fiber reinforced epoxy resin laminates that contained ammonium polyphosphate flame retardant (GFRP-APP), the quasi-static single-edge tensile loading (SETL) experiments for the end-notched GFRP-APP specimens were carried out by MTS universal electronic testing machine. The crack propagation of the end-notched 90 degrees GFRPAPP specimen includes two types, both of which belong to opening type (mode I). Namely, one type is mode I multi-cracks propagation without preexisting crack, and the other is mode I fiber bridge propagation with preexisting crack. The intralaminar fracture toughness along fiber direction of GFRPAPP is approximately 4.2 N/mm, which is calculated by area method. The opening displacement-tensile force curves can be divided into three stages for 90 degrees GFRP-APP specimen without crack, i.e., crack gestation, crack birth and crack propagation. However, the 90 degrees GFRP-APP specimen with crack not contains the crack birth stage. Additionally, the microscopic morphology for the fracture face of pure epoxy resin and GFRP-APP, and the phase analysis for GFRP-APP were performed by scanning electron microscope (SEM), X-ray diffraction (XRD) and energy dispersive spectrometer (EDS). As a conclusion, the pores and interfaces in materials were the guiding factors of micro-crack propagation, and the ammonium polyphosphate flame retardant particle contributed extra interfaces. | 2022 | Article | Zhao Changfang; Ren Rui; Wei Yi; Yang Guang; He Bin; Zhang Kebin; Zhong Jianlin | MATERIALE PLASTICE | Peoples R China | 10.37358/mp.22.2.5588 | -1
a novel strengthening method for carbon fiber composite lattice truss structures | The composite pyramidal lattice truss core sandwich panel, in which the lattice core is strengthened by end frames between various nodes and the struts are reinforced with unidirectional fibers, is fabricated by the hot-press molding technique and interlocking method. Because all of the continuous fibers are aligned in the rod direction, the fiber's intrinsic strength can be fully exploited; thus, the lattice truss core has the maximum load-carrying capacity. Furthermore, the composite lattice truss core (strengthened by the top and bottom aluminum connectors) has the ability to collaboratively deform under compressive and shear loading. Compressive and shear experiments were conducted to investigate the mechanical properties and failure mechanism of this new composite pyramidal lattice structure. The experimental results show that the present composite pyramidal lattice structure has some significant advantages compared with other existing composite pyramidal lattice structures. (C) 2016 Elsevier Ltd. All rights reserved. | 2016 | Article | Wu, Qianqian; Ma, Li; Wu, Linzhi; Xiong, Jian | COMPOSITE STRUCTURES | Peoples R China | 10.1016/j.compstruct.2016.06.060 | -1
seismic repair assessment of hybrid sliding-rocking bridge columns through integrated experimentation and expert panel solicitation | Due to the large number of bridges that will need upgrade, retrofit, or replacement in coming years, there is an increasing need for seismic bridge design techniques that are compatible with accelerated bridge construction (ABC). This study examines one promising column design strategy, the hybrid sliding-rocking (HSR) system, which incorporates precast segmental columns with unbonded post-tensioning, and both rocking and sliding joints. The goal of the study is to evaluate damage states and identify repair strategies for these columns through integrated experimental testing and expert panel solicitation. The expert panel methods use two different established group solicitation techniques to identify seismic repair objectives for bridges and to propose repair strategies for HSR columns that are consistent with these objectives. In parallel, a series of large-scale pseudo-static cyclic tests at the Texas A&M University Center for Infrastructure Renewal are carried out on a HSR column. The column is then repaired, based on the guidance of the expert panel, and tested again. The results show that the column experiences limited damage, consisting of spalling of concrete near the rocking joints, and up to 4% drift (consistent with hazard levels with return periods greater than 4,500 years). This damage can be repaired with grout and a carbon fiber reinforced polymer jacket. Most of the residual drift can be recovered by recentering sliding joints. The panel found that the HSR columns were less damageable than conventional columns and promising for application in high seismicity areas. The damage states and repair strategies identified will facilitate future performance-based engineering assessments of the new HSR columns. (C) 2020 American Society of Civil Engineers. | 2020 | Article | Valigura, Jakub; Salehi, Mohammad; Liel, Abbie B.; Sideris, Petros | JOURNAL OF STRUCTURAL ENGINEERING | USA | 10.1061/(asce)st.1943-541x.0002776 | -1
behaviour assessment of reinforced concrete columns externally rehabilitated with carbon fiber-reinforced polymers (cfrps) subjected to eccentric loadings | Rehabilitating of concrete columns with Carbon Fiber-Reinforced Polymer (CFRP) under axial load has been extensively covered in the past and has proven to be an effective method of enhancing the strength and the ductility of reinforced concrete columns. The main objective of this investigation is to assess the effectiveness of utilizing CFRP in short reinforced concrete columns subjected to eccentric loadings. An experimental study using twelve 150 mm x 150 mm x 900 mm short reinforced concrete columns, consisting of six control specimens and six CFRP-rehabilitated specimens, was carried out using eccentricities of 15 mm, 30 mm and 45 mm on the subject columns. The columns were designed using the ACI 318-14 building code. Rehabilitation and wrapping were carried out using the provisions of ACI 546, ACI 503 and ACI 440, where the columns were strengthened using a single-layer wrap of carbon fiber composites. Testing was carried out under a uniaxial eccentric compressive loading servo machine up to failure, where the P-Delta relationship was recorded via a data acquisition system. The results showed an improved load-carrying capacity and a significant improvement in ductility when compared to the control specimens. Based on the test results, load-carrying capacity was observed to increase by 22.5% to 37.2% when the eccentricity increased from 15 mm to 45 mm, respectively. On the other hand, maximum deflection (i.e., Delta) increased by 24% to 15% for eccentricities respectively ranging between 15 mm and 45 mm. Generally speaking, the load-deflection curves of the rehabilitated columns showed a stiffening trend and ductility reduction when the eccentricity was increased. | 2020 | Article | Alhawamdeh, Mohammad; Alqam, Maha | JORDAN JOURNAL OF CIVIL ENGINEERING | Jordan |  | -1
research on engineering geomechanics characteristics and cfrp reinforcement technology based on machine learning algorithms | We have completed the design of an early warning and evaluation analysis module based on machine learning algorithms. Aiming at the prestressed CFRP-strengthened reinforced concrete bridges under natural exposure, we developed a theoretical model to analyze the long-term prestress loss of reinforced parts and the adhesion behavior of the CFRP-concrete interface under natural exposure conditions. The analysis deeply reveals the technical and engineering geomechanics characteristics of the D bridge. At the same time, through a series of experimental studies on the D bridge condition monitoring system, the data acquisition and transmission, processing and control of the D bridge condition monitoring system, and the bridge condition monitoring and evaluation software are provided. Regarding how to repair the engineering geomechanical characteristics of D bridge, we mentioned the prestressed CFRP reinforcement technology. The prestressed carbon fiber reinforced composite (CFRP) structure made of reinforced concrete (RC) makes better use of the high-strength characteristics of CFRP and changes. It strengthens the stress distribution of the components and improves the overall strength of the components. It is more supported by engineers in the civil engineering and transportation departments. However, most prestressed CFRP-reinforced RC structures are located in natural exposure environments, and the effect of natural exposure environments on the long-term mechanical properties of prestressed C FRP-reinforced RC components is still unclear. This article mainly uses the research on the engineering geomechanics characteristics and reinforcement technology of the bridge body, so that people have a deep understanding of its concept, and provides reasonable use methods and measures for the maintenance and protection of the bridge body in the future. This paper studies the characteristics of engineering geomechanics based on machine learning algorithms and applies them to the research of CFRP reinforcement technology, aiming to promote its better development. | 2022 | Article | Yan, Baoqi; Zhang, Nuoya; Lu, Ganggang; Hui, Yue | SCIENTIFIC PROGRAMMING | Peoples R China | 10.1155/2022/2765327 | -1
experimental study and progressive failure analysis of stitched foam-core sandwich composites subjected to low-velocity impact | The effects of the impact energy and stitch density on low-velocity impact (LVI) damage in sandwich structures composed of a stitched foam core and woven face sheets have been investigated both experimentally and numerically. In the LVI experiment, force-time curves are recorded and analyzed to study the impact response of stitched foam core sandwich structures. In the numerical investigation, a progressive damage model for the composite structures is developed based on the continuum damage mechanics (CDM) approach in which the damage forms of the composites are predicted by the strain-based Hashin criteria. The damage evolution is simulated by the stiffness degradation procedure in exponential form. Interface elements are established between the panels and foam core to simulate the initiation and propagation of inter-laminar damage. The stitching region is simplified as glass fiber reinforced resin columns, and its mechanical parameters are estimated by a mixed series-parallel model. The numerical and experimental results are in good agreement, which demonstrates the validity of the progressive failure analysis method. The energy absorption is discussed using a numerical method, and the results help to characterize the damage mechanisms of LVI on stitch foam-core sandwich composites. POLYM. COMPOS., 39:624-635, 2018. (c) 2016 Society of Plastics Engineers | 2018 | Article | Han, Fengyu; Yan, Ying; Ma, Jian | POLYMER COMPOSITES | Peoples R China | 10.1002/pc.23976 | -1
polyhydroxybutyrate-natural fiber reinforcement biocomposite production and their biological recyclability through anaerobic digestion | The existing recycling methods of PHA-based material are ineffective in terms of increasing resource efficiency and the production of high value end-of-life products. Therefore, in this study, a novel approach of acidogenic fermentation was proposed to recycle PHB-based composites reinforced with natural fibers such as cellulose, chitin, chitosan, orange waste, sawdust, soy protein, and starch. The inclusion of cellulose, chitosan, and sawdust improved the impact properties of the composites while other fillers had various effects on the mechanical properties. These three composites and neat PHB were subsequently subjected to biological degradation via acidogenic digestion to determine the possibility of converting PHB-based composites into volatile fatty acids (VFAs). Two different pH levels of 6 and 10 were applied to assess the effect of pH on the bioconversion and inhibition of the methanogenesis. The results showed promising PHB degradation, contributing to considerable VFA production of 2.5 g/L at pH 6 after 47 days. At pH 6, the presence of the natural fibers in the biocomposites promoted the degradation rate. On the contrary, pH 10 proved to be more suitable for the degradation of the fibers. The VFA which is produced can be recirculated into PHB production, fitting with the concept of a circulating bioeconomy. | 2022 | Article | Vu, Danh H.; Mahboubi, Amir; Ferreira, Jorge A.; Taherzadeh, Mohammad J.; Akesson, Dan | ENERGIES | Sweden | 10.3390/en15238934 | -1
theoretical and experimental analysis of frp bridge deck under cold temperatures | The large temperature difference (similar to 120 degrees F) between the top and bottom of a fiber-reinforced polymer (FRP) bridge deck is attributed to low thermal conductivity of FRP materials and low thermal mass because of hollow core FRP decks. In this study, laboratory tests were conducted on glass FRP deck modules under low temperature gradient. Theoretical beam model was used to analyse the FRP deck-steel stringer system while closed form solutions (based on Macro Approach and Navier-Levy method) were derived using the plate bending theory for FRP deck modules. In addition, thermal stress evaluations from field test data were evaluated using theoretical models. The laboratory test data indicated that the FRP decks sag when they were subjected to negative temperature difference. Deflections and expansion of the deck top increased as the difference between the T-top and T-bottom increased. Partial deck restraint, provided by steel stringers, resulted in partially induced stresses. | 2007 | Article | Prachasaree, Woraphot; GangaRao, Hota V. S.; Laosiriphong, Krit; Shekar, Vimala; Whitlock, Jerry | INTERNATIONAL JOURNAL OF MATERIALS & PRODUCT TECHNOLOGY | USA | 10.1504/ijmpt.2007.011512 | -1
optimizing drilling parameters for minimizing delamination in polypropylene-date palm fiber bio-composite materials | This study examines the ability to machine a type of bio-composite material made up of polypropylene reinforced with date palm fibers. The focus is on how drilling affects the delamination of the material at the entry and exit points of the hole. The impact of three drilling parameters (spindle speed, drill size, and feed rate) on the quality of the holes, as measured by the delamination factor, is analyzed. The research was conducted experimentally based on the design of experiment method, and data were analyzed using statistical techniques such as analysis of variance (ANOVA), response surface modeling (RSM), fuzzy logic (FL), and artificial neural network (ANN). The design expert software was also used to identify the optimal values for the machining parameters that minimize delamination. The results indicate that delamination caused by drilling is primarily influenced by drill bit diameter, with a threefold greater impact than feed rate. This bio-composite material may have potential for use in industrial applications where joining parts is necessary for product design and assembly. | 2023 | Article | Nassar, Mahmoud M. A.; Alzebdeh, Khalid I.; Alsafy, Mahmoud M. M.; Piya, Sujan | JOURNAL OF THE BRAZILIAN SOCIETY OF MECHANICAL SCIENCES AND ENGINEERING | Oman | 10.1007/s40430-023-04528-9 | -1
application of different x-ray techniques to improve in-service carbon fiber reinforced rope inspection | Carbon fiber reinforced polymer ropes are gaining in significance in the fields of civil engineering and hoisting applications. Thus, methods of non-destructive testing (NDT) need to be developed and evaluated with respect to new challenges and types of defects. Particularly important is the development of in-service testing solutions which allow the integration in global online monitoring systems. Conventional methods like electrical resistivity or strain measurements using optical fibers are already in use. This study investigates the possibility of using various X-ray techniques to increase the reliability and significance of NDT and their applicability to in-service testing. Conventional film radiography is the most common technique; however, even after image enhancement of the digitized film, this technique lacks contrast sensitivity and dynamic range compared to digital detector array (DDA) radiography. The DDA radiography is a highly sensitive method; yet, the limitation is that it delivers 2D images of 3D objects. Bythe use of co-planar translational laminography the detectability of planar defects is superior to 2D methods due to multiple projection angles. Apart from this, it can be used on-site due to a rather simple setup and robust equipment. In this work two photon counting detectors (PCD) with different sensor materials (Si and CdTe) were used. The results show that the resolution and defect recognition is lower in case of DDA radiography and laminography using PCDs compared to high-resolution computed tomography. However, the DDA radiography and laminography are sensitive enough to both fiber breakage and delaminations and can be significantly advantageous in terms of measurement time and adaptability for on-site monitoring. | 2017 | Article | Schumacher, David; Antin, Kim-Niklas; Zscherpel, Uwe; Vilaca, Pedro | JOURNAL OF NONDESTRUCTIVE EVALUATION | Germany | 10.1007/s10921-017-0441-5 | -1
thermal and mechanical evaluation of natural fibers reinforced gypsum plaster composite | Many problems such as the increase in the world population, global drought, and greenhouse gases have caused materials used in industries to be reconsidered. This is how the concept of green composite material emerged. Using natural fibers to obtain such materials is important in terms of sustainability. This study is aimed to use hemp fiber and banana fiber as natural fiber additives in the gypsum composite to produce green bio-composite. Natural fibers are chemically modified with 5% NaOH solution. In this way, a good fiber/matrix interface interaction is provided. The composite hardness test result of 5 wt% HB fiber added sample is obtained as 50.4. Compared to the control plaster sample test result, which is 53.6, a slight decrease can be seen. However, it is observed that the fibers held the structure together and sopped the crack propagation. The increase in the porous structure with fiber addition caused a decrease in the thermal conductivity of the composite. Comparing thermal conductivity result of 5 wt% HB fiber reinforced gypsum composite (0.131 W mK(-1)) with respect to pure gypsum result (0.237 WmK(-1)), it gave a promising result as an insulation material. | 2023 | Article | Mutuk, Tugba; Arpacioglu, Kerem; Alisir, Sevim; Demir, Gokhan | JOURNAL OF METALS MATERIALS AND MINERALS | Turkiye | 10.55713/jmmm.v33i1.1669 | -1
thermo-mechanical and morphological properties of polymer composites reinforced by natural fibers derived from wet blue leather wastes: a comparative study | The present work investigated the possibility to use wet blue (WB) leather wastes as natural reinforcing fibers within different polymer matrices. After their preparation and characterization, WB fibers were melt-mixed at 10 wt.% with poly(lactic acid) (PLA), polyamide 12 (PA12), thermoplastic elastomer (TPE), and thermoplastic polyurethane (TPU), and the obtained samples were subjected to rheological, thermal, thermo-mechanical, and viscoelastic analyses. In parallel, morphological properties such as fiber distribution and dispersion, fiber-matrix adhesion, and fiber exfoliation phenomena were analyzed through a scanning electron microscope (SEM) and energy-dispersive spectroscopy (EDS) to evaluate the relationship between the compounding process, mechanical responses, and morphological parameters. The PLA-based composite exhibited the best results since the Young modulus (+18%), tensile strength (+1.5%), impact (+10%), and creep (+5%) resistance were simultaneously enhanced by the addition of WB fibers, which were well dispersed and distributed in and significantly branched and interlocked with the polymer matrix. PA12- and TPU-based formulations showed a positive behavior (around +47% of the Young modulus and +40% of creep resistance) even if the not-optimal fiber-matrix adhesion and/or the poor de-fibration of WB slightly lowered the tensile strength and elongation at break. Finally, the TPE-based sample exhibited the worst performance because of the poor affinity between hydrophilic WB fibers and the hydrophobic polymer matrix. | 2021 | Article | Nanni, Alessandro; Parisi, Mariafederica; Colonna, Martino; Messori, Massimo | POLYMERS | Italy | 10.3390/polym13111837 | -1
recent advancement via experimental investigation of the mechanical characteristics of sisal and juncus fibre-reinforced bio-composites | In this work, the mechanical characteristics of unidirectional bio-composite materials reinforced by two types of natural fibres (sisal and juncus) were studied in order to develop new materials. The effect of the fibres' extraction methods and their new assembly techniques on the mechanical properties of the elaborated composites was investigated. This is based on three methods of extracting natural fibres: the first uses water treatment alone over a long period, while the second uses alkaline chemical treatment with a sodium hydroxide solution. The last method uses the burial of plant leaves in moist soil. The obtained fibres are assembled according to techniques, such as monolinear fibres, twisting fibres into rope and braiding fibres into rope. The composite materials are produced manually using a pressure-contact moulding process. The outcomes demonstrated that the resulting compounds' mechanical properties are significantly impacted by the chemical treatment. The sisal/polyester composites exhibit better mechanical tensile test behaviour than those made with juncus fibres. Moreover, contrary to the results of some other studies, the recently developed techniques of assembling with a chemical treatment process enabled the reduction of the bio-composite's thickness as well as the cost of its preparation. | 2023 | Article | Chaouki, Benchaabane; Abdelkader, Kirad; Mouloud, Aissani | STROJNISKI VESTNIK-JOURNAL OF MECHANICAL ENGINEERING | Algeria | 10.5545/sv-jme.2022.456 | -1
simulations of structural behaviour of fibre-reinforced polymer bridge deck under thermal effects | Finite Element Method (FEM) has been employed to study the structural behaviour of two different Fibre Reinforced Polymer (FRP) bridge deck systems under thermal effects. Bridge system I is a hybrid FRP-concrete bridge superstructure, while bridge system II is an all FRP bridge deck on steel girder. Because the Coefficient of Thermal Expansion (CTE) of the FRP is higher than that of concrete, this study investigated the behaviour of bridge system I under different climatic conditions. This study describes the behaviour of bridge system II subjected to thermal loading from truck fire incident combined with mechanical loading from the commercial trucks. Furthermore, fully coupled thermal-stress analyses were performed using FEM to determine fire resistance limit. The paper illustrated that the thermal response of bridge System I would be significant under severe climatic conditions. Moreover, the thermal simulations showed that bridge System II is highly sensitive to the effect of elevated temperatures. | 2007 | Article | Alnahhal, W. I.; Chiewanichakorn, M.; Aref, A. J.; Kitane, Y.; Alampalli, S. | INTERNATIONAL JOURNAL OF MATERIALS & PRODUCT TECHNOLOGY | USA | 10.1504/ijmpt.2007.011513 | -1
the effect of organic and inorganic modifiers on the physical properties of granite residual soil | As a kind of highly weathered special soil in South China, granite residual soils (GRS) feature high strength and high void ratio in a dry environment, so they tend to disintegrate in water and cause geological disasters including collapse. Therefore, modifying GRS for higher strength has become a hot spot. Glass fiber reinforced soils boast fewer cracks, higher energy absorption, and residual strength. This study aims to analyze the reinforcement effect of glass fibers on GRS with inorganic and organic solutions and its environmental feasibility. The inorganic solution contains silicon ion and sodium ion at the ratio of 1 : 4 (hereinafter referred to as Si : Na = 1 : 4 solutions), and the organic one is a modified polyvinyl alcohol solution (hereinafter referred to as SH solution). The reinforced samples were subjected to plate and impact load tests, SEM, and XRD analysis to investigate their mechanical properties, microcharacteristics, and the components produced. Results indicate that the reinforcement effect of glass fibers on GRS under Si : Na = 1 : 4 solutions was better than that of SH solutions. After being reinforced by Si : Na = 1 : 4 solutions, the samples reached maximum impact resistance. SEM results show that glass fibers bond more soil and form an integral structure; thereby the strength was improved as glass fibers share external impact load. XRD results show that geopolymer and alkali-activated materials and potassium feldspar were formed. Geopolymer and alkali-activated materials are pollution-free, inorganic polymers featuring viscosity and high compressive strength. Potassium feldspar is an aluminosilicate mineral with high strength and stable chemical properties, which can adhere to more granules and form a stronger whole structure with geopolymers playing a role. Therefore, it is feasible to reuse these soils sustainably by reinforcing them with glass fibers and the best Si : Na = 1 : 4 solutions. This study finds a new direction for recycling and reusing construction waste, GRS. | 2022 | Article | Yuan, Bingxiang; Chen, Weijie; Zhao, Jin; Yang, Fei; Luo, Qingzi; Chen, Tianying | ADVANCES IN MATERIALS SCIENCE AND ENGINEERING | Peoples R China | 10.1155/2022/9542258 | -1
sustained-load and fatigue performance of a hybrid frp-concrete bridge deck system | The design and construction of bridge systems with long-term durability and low maintenance requirements is a significant challenge for bridge engineers. One possible solution to this challenge could be through the use of new materials, e. g., fiber-reinforced polymer (FRP) composites, with traditional materials that are arranged as an innovative hybrid structural system where the FRP serves as a load-carrying constituent and a protective cover for the concrete. This paper presents the results of an experimental investigation designed to evaluate the performance of a 3/4 scale hybrid FRP-concrete (HFRPC) bridge deck and composite connection under sustained and repeated (fatigue) loading. In addition, following the sustained-load and fatigue portions of the experimental study, destructive testing was performed to determine the first strength-based limit state of the hybrid deck. Results from the sustained-load and fatigue testing suggest that the HFRPC deck system might be a viable alternative to traditional cast-in-place reinforced concrete decks showing no global creep behavior and no degradation in stiffness or composite action between the deck and steel girders after 2 million cycles of dynamic loading with a peak load of 1.26 times the scaled tandem load (TL). Furthermore, the ultimate strength test showed that the deck failed prior to the global superstructure at a load approximately six times the scaled TL. | 2010 | Article | Warn, Gordon P.; Aref, Amjad J. | JOURNAL OF COMPOSITES FOR CONSTRUCTION | USA | 10.1061/(asce)cc.1943-5614.0000130 | -1
design equations for thermal bowing and composite degree of concrete sandwich panels | Concrete sandwich panels (CSPs) are oftentimes subjected to extreme exterior temperatures, causing thermal gradients between inner and outer surfaces, and eventually bowing. In addition, the composite degree (kp) of CSPs has been conventionally estimated using methods that require costly and time-consuming experimental tests or rigorous numerical models. The lack of research and understanding on the effects of kp and bowing oftentimes result in overly conservative and uneconomic design, particularly for partially composite (PC) panels. This study develops simple design equations for thermal bowing and kp in CSPs based on a comprehensive parametric study using a transient thermal-structural coupled finite element (FE) model developed earlier by the authors. Key parameters considered are span (L); connector configuration, material, and reinforcement ratio; wythe and insulation thicknesses; concrete strength and thermal differential (& UDelta;T) on both sides. In panels with L larger than 13 m, particularly those featuring steel and CFRP truss connectors and subjected to temperature gradients (& UDelta;T) higher than 30 degrees C, bowing was larger than the deflection serviceability limit of L/360. Cracking in concrete wythes and yielding of steel connectors were also observed and were mainly dependent on & UDelta;T and kp. Two existing theoretical models were evaluated using results of the parametric analysis and were found to overestimate thermal bow, particularly for panels with low kp. A proposed bowing model is presented which incorporates the effects of composite degree and yields much better predictions than these from literature. | 2023 | Article | Kadhim, Majid M. A.; Jawdhari, Akram; Fam, Amir | ENGINEERING STRUCTURES | USA | 10.1016/j.engstruct.2023.116341 | -1
hygrothermal and mechanical behaviors of fiber mortar: comparative study between palm and hemp fibers | This paper presents an experimental investigation of the hygrothermal and mechanical properties of innovative mortar mixtures reinforced with natural fibers. Fibers extracted from palm stems (PS) and hemp (HF) were evaluated at different percentages. Scanning electron microscope (SEM) observations showed that the PS fibers have rough surfaces and very complex microstructures. Prior to their incorporation into the mortar, the fibers were subjected to different treatments to reduce their hydrophilic character. The employed treatments showed good efficiency in reducing the water absorption of both PS and HF fiber types. Furthermore, the mortar mixtures incorporating these fibers exhibited low thermal conductivity and excellent moisture buffering capacity. Indeed, the moisture buffer value (MBV) of the investigated mixtures ranged between 2.7 [g/(%HR & BULL;m(2))] and 3.1 [g/(%HR & BULL;m(2))], hence providing them excellent moisture regulator character. As expected, the fiber mortar mixtures showed very high porosity and low compressive strength ranging between 0.6 and 0.9 MPa after 28 days of age. The low-environmental footprint materials developed in this study are intended for thermal insulation and building filling. | 2021 | Article | Zouaoui, Younes; Benmahiddine, Ferhat; Yahia, Ammar; Belarbi, Rafik | ENERGIES | France | 10.3390/en14217110 | -1
desiccation characteristics and desiccation-induced compressive strength of natural fibre-reinforced soil | In this study, desiccation characteristics of natural fibre-reinforced soil were investigated. The soil was mixed with sisal fibres (25mm) at the fibrecontent of 0.5% and 1%. The effects of soil thickness on the desiccation characteristics were investigated using specimens with thickness of 6, 12 and 24mm. Digital image analysis was used to study variation of crack morphology, width, surface crack area ratio, crack growth rate and shrinkage strain of the desiccated soil. The gravimetric measurements of moisture content were used to investigate rate of moisture loss and evolution of cracks with change in moisture. The effects of saturation and desaturation on the compressive strength of the soil were investigated by subjecting the compacted soil to wet and dry cycles. The results showed that crack morphology of the reinforced soil was characterised by small cell areas of irregular shapes, short and thin cracks and non-orthogonal crack intersections. Specimens with fibre content of 0.5% showed lower rate of moisture loss than unreinforced soil. This was attributed to the reduction of free moisture caused by fibre moisture absorption. Specimens with fibre content of 1% indicated higher rate of moisture loss than unreinforced soil due to an increase in the volume of water pathways. Crack width and surface crack area ratio showed reduction of 74% and 35%, respectively, with 1% fibre content. The crack growth rate and shrinkage strain significantly reduced with fibre inclusion. Increase in thesoil thickness caused an increase in crack width and evaporation for both reinforced and unreinforced soil. Increasing number of wet and dry cycles up to 15 caused compressive strength degradation of 41% and 66% for compacted reinforced and unreinforced soil, respectively. Natural fibre inclusion can effectively be applied to control desiccation cracking of the soil which is beneficial in maintaining integrity of soil for various civil engineering applications. | 2019 | Article | Kafodya, Innocent; Okonta, F. | INTERNATIONAL JOURNAL OF GEOSYNTHETICS AND GROUND ENGINEERING | South Africa | 10.1007/s40891-019-0169-7 | -1
thermal properties of biocomposites | Thermal properties of new biocomposites prepared from modified starch matrix reinforced with natural vegetable fibres were studied. DSC and TG methods were applied to study thermal behaviour of biocomposites. Biocomposites were obtained in the laboratory twin-screw extruder. Two kinds of natural fibres were used, i.e. flax and cellulose in the amount of 0-40 mass%. DSC curves of biocomposites reveal glass transition temperature, attributed to the amorphous nature of the plasticized starch matrix. In general, incorporating natural fibres into modified starch matrix leads to an increase in glass transition temperature. Thermal degradation of modified starch matrix and cellulose reinforced biocomposites proceeds in three steps, whereas the degradation process of flax reinforced biocomposites occurs in two steps. For unreinforced matrix as well as for all biocomposites, regardless of type and amount of reinforcement, the major mass loss is observed at the temperature above 300 degrees C. The increase in thermal stability with introduction of natural fibre is observed for both flax and cellulose reinforced biocomposites. | 2007 | Article; Proceedings Paper | Rudnik, Ewa | JOURNAL OF THERMAL ANALYSIS AND CALORIMETRY | Poland | 10.1007/s10973-006-8127-8 | -1
investigation of the thermal insulation performance of fibrous aerogel samples under various hygrothermal environment: laboratory tests completed with calculations and theory | Insulation materials are mainly porous or fibrous materials. Therefore, the presence of moisture can easily cause problems inside the materials, and in the whole building structure. For correct calculations of heat and moisture transfer problems in building applications, practitioners need design values. Design thermal values are deduced and calculated from declared values which are reached from laboratory measurements. This is the case for both insulation and building materials. If the design environments are different from those where the declared values should be used, the data have to be changed to the relevant conditions. There are standards giving suggestions on how to calculate the design values of thermal insulation materials, however, their database and tables are insufficient regarding the values of the super insulation materials. In this paper, a calculation method will be presented so as to specify the design thermal conductivities of a glass fiber-reinforced aerogel. The calculation method is based on measurement results, where the lambda values were measured treating the samples in a humid environment. As a result, the moisture conversion coefficient for the thermal conductivities is obtained after measuring the humid thermal conductivities of materials. Moreover, a new calculation method will also be presented to estimate the vapor absorption coefficient from humidity measurements. Furthermore, the effects of ice and freeze on the thermal conductivities of the aerogel samples are characterized, too. The thermal conductivities were measured in a Holometrix type heat flow meter, while for the wetting a Venticell 111 type drying apparatus and a Climacell 11 climatic chamber were applied. Moreover, the cooling treatment was executed in a freezing room. In addition, new theory for the thermal conductivity was given, for moist/frost insulation materials. (C) 2020 The Author. Published by Elsevier B.V. | 2020 | Article | Lakatos, Akos | ENERGY AND BUILDINGS | Hungary | 10.1016/j.enbuild.2020.109902 | -1
degradation mechanism of glass fiber/vinylester-based composite materials under accelerated and natural aging | Glass Fiber Reinforced Polymers (GFRP) composites have become the materials of interest in replacing steel, wood, and concrete in building and construction. However, limited understanding of degradation mechanisms under physical and chemical aging of GFRP composites is still a concern preventing the widespread implementation and use of this new and emerging material in civil infrastructure. In this work, accelerated aging data for GFRP vinyl-ester composites conditioned at varying pH (2 to 13) and temperature (-22 degrees C to 71 degrees C) were collected from laboratory testing and from literature, and compared with the natural aging data under natural environment. It focuses on interlaminar shear strength (ILSS) as this is the most significantly affected property when composites are exposed to aggressive environments. High pH environment and high temperature are found to be most detrimental to GFRP composites where loss in ILSS of up to 30% was measured within the first 80 to 100 days of aging. Arrhenius model and time shift factors were used to correlate the accelerated aging data to the degradation of composites in a neutral pH environment under natural conditions. The correlation between field (natural) and accelerated aging data showed that 30% degradation of ILSS in composites occurs within the first 3 to 10 years of service, followed by a more gradual decrease. Service knock-down factors were then established in order to take into consideration the environmental and chemical effects surrounding the design of GFRP composites over a 100-year service life. (C) 2020 Elsevier Ltd. All rights reserved. | 2020 | Article | Hota, Gangarao; Barker, William; Manalo, Allan | CONSTRUCTION AND BUILDING MATERIALS | Australia | 10.1016/j.conbuildmat.2020.119462 | -1
assessment of glass fibre reinforced polymer waste reuse as filler in mortars | Fibre reinforced polymer composite materials (FRP) have been extensively used worldwide as substitutes of other traditional materials due to their lightness, high mechanical performance, high chemical resistance and the possibility of having any shape required. The waste management of these materials is critical because most of the wastes produced are sent to landfills. This research intends to evaluate the influence of Glass Fibre Reinforced Polymer (GFRP) waste as a filler in cement-based mortars. The technical performance of the renders with GFRP was analysed in order to find a viable solution to recycle this waste. Two sets of mortars were analysed: mortars with a similar workability and mortars with the same water/binder ratio both with percentages of GFRP waste incorporation of 10%, 15%, 20% and 50%. The water behaviour was analysed through the water absorption by capillarity test and drying test. The mechanical behaviour was analysed through the dynamic modulus of elasticity, velocity of ultrasound waves, flexural strength and compressive strength. The incorporation of GFRP by-products in mortars is a viable solution for the reutilization of this waste. The GFRP waste improved the workability of the mortars and reduced their bulk density. The modified mortar with best technical performance was the mortar with 50% of GFRP by-product as substitute of natural aggregate. The initial water absorption of these mortar was reduced by over 80% (measured by the coefficient of capillarity) and the mechanical strength was significantly improved: at 365 days, there was an increase in flexural strength of 155% and in compressive strength of 166%. (C) 2018 Elsevier Ltd. All rights reserved. | 2019 | Article | Farinha, Catarina Brazao; de Brito, Jorge; Veiga, Rosario | JOURNAL OF CLEANER PRODUCTION | Portugal | 10.1016/j.jclepro.2018.11.080 | -1
cementitious building materials reinforced with vegetable fibres: a review | The construction industry is responsible for the depletion of large amounts of nonrenewable resources. This activity generates not only millions of tons of mineral waste but also millions of tons of carbon dioxide gas emissions. Therefore, research about building materials based on renewable resources like vegetable fibres is needed. This paper discusses the use of vegetable fibres as reinforcement in cement based materials. It includes fibre characteristics, properties and the description of the treatments that improve their performance; it covers the compatibility between the fibres and the cement matrix and also how the fibres influence cement properties. It also includes the properties and durability performance of cementitious materials reinforced with vegetable fibres. Furthermore future research trends are also suggested. (C) 2010 Elsevier Ltd. All rights reserved. | 2011 | Review | Pacheco-Torgal, Fernando; Jalali, Said | CONSTRUCTION AND BUILDING MATERIALS | Portugal | 10.1016/j.conbuildmat.2010.07.024 | -1
mechanical behavior of piassava fiber reinforced castor oil polymer mortars | From the past decades, growing global awareness concerning natural resources and recycling has resulted in the interest on biocomposites. Natural fibers embedding on natural polymers constitute an excellent alternative for the development of biocomposites. The aim of this work is to evaluate the use of natural fibers, piassava (Attalea Funifera Mart) scraps from broom industry, as reinforcement of natural polymer based mortars. The biopolymer matrix is manufactured from castor oil obtained by expressing the seed of the plant Ricinus Communis. Mechanical properties of castor oil polymer mortars reinforced with 1 and 2 wt%. of piassava fibers lees are analyzed with particular regards to compressive, flexural and fracture properties. The results showed that castor oil polymer mortars reinforced with piassava fiber lees produces similar properties to epoxy based polymers mortars therefore, proving that it is an excellent biocomposite alternative. (C) 2014 Elsevier Ltd. All rights reserved. | 2014 | Article | Reis, J. M. L.; Motta, E. P. | COMPOSITE STRUCTURES | Brazil | 10.1016/j.compstruct.2014.01.023 | -1
rate dependent constitutive modelling of laminated frp composites degraded by fire | A constitutive theory is proposed for FRP laminated composite materials that is designed to account for both temperature and strain rate dependent response, such as would occur during, and after, exposure to the elevated temperatures due to fire. The theory is physically based, and in particular, is based on a kinematical framework fixed on the fabric laminates; full accounting of laminate reorientation and anisotropic response is thus achieved. The theory is numerically implemented and FEM analysis of compressive deformation of a sandwich panel, given as an example, demonstrates how common material failure modes such as kinking are naturally included in the theory and in analyses using the theory. The theory accounts for finite strains and thus the extent of deformation is arbitrary. The theory and its numerical implementation are designed specifically to perform numerical analysis of structural response of FRP structures subject to fire degradation. (c) 2004 Elsevier Ltd. All rights reserved. | 2005 | Article | Asaro, RJ; Krysl, P; Zhu, B; Ramroth, WT | COMPOSITE STRUCTURES | USA | 10.1016/j.compstruct.2004.04.006 | -1
effect of meso-structure characteristics on surface emissivity of 2.5d woven ablative composite for thermal protection | Surface emissivity is an essential parameter for thermal radiation, which greatly influences thermal protection materials (TPMs) under high temperature. In the present study, dual-scale models of 2.5D woven carbon fiber fabric reinforced resin-based composites are built with different weaving parameters of fabric, to investigate the meso-structure influence on the surface emissivity, and the surface emissivity for different composites is calculated based on discrete ordinate method (DOM). Two morphological indexes are proposed to further analyze the effect of meso-structure characteristics on emissivity. The results show that the surface emissivity is mainly determined by the ablated woven composite within a certain depth. More compact in-plain weaving architecture improves surface emissivity, while more compact through-the-thickness weaving architecture reduces the surface emissivity of 2.5D woven ablative composites. The meso-structure with a lower roughness factor and a higher specific surface area leads to intense surface radiation. This study can provide scientific guidance for the design of 2.5D woven ablative composite for thermal protection. | 2023 | Article | Liang, Haoran; Li, Weijie; Wang, Liyan; Yang, Guang | POLYMER COMPOSITES | Peoples R China | 10.1002/pc.27312 | -1
bending fatigue characteristics of fiber grid reinforced cement concrete pavement | This study aims to improve the flexural fatigue performance of the extended or repaired cement highway pavement. The bending fatigue performance of the cement road surface was enhanced by the method of glass fiber grid reinforcement. The finite element analysis of the structure of the glass fiber grid reinforced cement road surface was carried out by ANSYS software. The influence of different reinforcement positions on the fatigue performance of the road surface was tested by the bending fatigue experiment of the small beam. After adding the glass fiber grid to cement pavement, the peak value of vertical compressive stress at the addition location significantly reduced. Although the horizontal stress increased, the horizontal stress on the upper and lower layers of the grid relatively reduced as the glass fiber grid shared the stress. The fatigue life significantly reduced as the alternating load stress level increased on cement pavement, and the bending stress and fatigue life basically showed a double logarithmic, linear relation. The bending fatigue performance of cement pavement can be effectively improved by using the method of glass fiber grid reinforcement, and the closer the location of grid reinforcement is to the bottom of the pavement, the more the fatigue life will be improved. | 2021 | Article | Ding, Diandian | JOURNAL OF APPLIED SCIENCE AND ENGINEERING | Peoples R China | 10.6180/jase.202102_24(1).0013 | -1
mechanical behavior and composite action of two-wythe precast concrete sandwich beams via chemically hybridized intermediate layer | Composite action of two-wythe precast concrete sandwich beams are examined on the premise of an integrated thin intermediate layer that is suggested as a possible substitute candidate for industry-standard extruded polystyrene (XPS) in precast concrete sandwich panels (PCSP). Designable mechanical properties of a carbonfiber reinforced interfacial epoxy-polyurea matrix (C-IEPM) may be tuned via the rate of reaction between epoxide and amine of a thermosetting epoxy network, controlled by the elapsed time of reaction t(c), and its subsequent surface treatment via reaction with isocyanate and amine moieties, resulting in a thin covalently bonded IEPM layer. Thirteen concrete beams were tested under 4-point bending. A two-wythe beam with an intermediate C-IEPM layer (t(c) = 0.5 h) was compared to two-wythe beams that included the following intermediate layers: XPS, conventional carbon-fiber epoxy (CF/E), and no layer, where beams with a C-IEPM layer at lower t(c) showed substantial increase in peak strength and energy absorption: 54% and 97%; 47% and 143%; 27% and 46%, respectively. This indicates that C-IEPM that engenders a high-quality IEPM can substantially improve mechanical performance, energy absorption, and composite action. Finite element analysis of a two-wythe system with an assumed perfectly bonded C-IEPM intermediate layer (t(c) = 24) confirms that IEPM designed at t(c) <= 0.5 effectuates a perfect bond between wythes and also provides tremendous resiliency and strength sustainability in accordance with load-deflection response beyond the peak load, making C-IEPM a viable candidate as an intermediate layer in pre-cast multi-wythe constructions. | 2020 | Article | Attard, Thomas L.; Soltani, Mahmoodreza | COMPOSITE STRUCTURES | USA | 10.1016/j.compstruct.2020.111903 | -1
comparative pyrolysis characteristics of representative commercial thermosetting plastic waste in inert and oxygenous atmosphere | Combustion (pyrolysis with oxygen) and pyrolysis without oxygen are two potential methods to deal with thermosetting plastic waste. To evaluate which is preponderant to recycle thermosetting plastic waste and provide guidance for optimization of product yield by pyrolysis, the pyrolysis characteristics of one representative commercial thermosetting plastic waste (phenolic glass fibre reinforced plastic, phenolic GFRP) in inert and oxygenous atmosphere are comparatively investigated employing thermogravimetric analysis (TGA), in situ Fourier transform infrared (FTIR) and online TGA-FTIR in the present study. The activation energy at different conversion rate is calculated using Tang, Senum-Yang, advanced Vyazovkin and DAEM method. Results indicate that conversion rate decreases with temperature from approximately 460 K to 550 K in oxygenous atmosphere instead of inert atmosphere. The conversion rate in inert atmosphere is larger than that in oxygenous atmosphere from 0 to 0.25, but is less than that in oxygenous atmosphere from 0.25 to 1. The maximum reaction rate in inert atmosphere varies little with heating rate, but decreases with heating rate in oxygenous atmosphere. The pyrolysis process may be divided into two stages with threshold of approximately 600 K and 550 K in inert and oxygenous atmosphere, respectively. The average value of activation energy is 172.92 kJ/mol and 115.04 kJ/mol in inert and oxygenous atmosphere, respectively. Water vapour, alcohols, aromatic compounds, aliphatic compounds, carbon dioxide, carbon monoxide, carboxylic acids and ammonia occur in the volatile products. Alcohols and aliphatic compounds mainly occur in the first stage, while aromatic compounds, carbon dioxide, carbon monoxide and carboxylic acids mainly occur in the second stage. As to water vapour and ammonia, they mainly occur in the first and second stage in inert and oxygenous atmosphere, respectively. More carbon dioxide, carbon monoxide and ammonia are generated in oxygenous atmosphere than those in inert atmosphere. Besides, more amorphous carbon is generated in inert atmosphere than that in oxygenous atmosphere. | 2019 | Article | Chen, Ruiyu; Li, Quanwei; Xu, Xiaokang; Zhang, Dongdong | FUEL | Peoples R China | 10.1016/j.fuel.2019.02.129 | -1
experimental and numerical investigation on the static and dynamic behaviors of cable-stayed bridges with cfrp cables | In this study, carbon fiber reinforced polymer (CFRP) cables in cable-stayed bridges is studied in terms of their static and dynamic behaviors. Firstly, both experimental inspection and numerical simulation were carried out on an existing short-span CFRP cable-stayed bridge to validate the reliability and feasibility of the finite element model. The verified model was thereafter employed to simulate an existing 648m span cable-stayed bridge with steel cables and replace them by CFRP cables for comparison. The results showed that the static and dynamic properties of cable-stayed bridges are significantly influenced by the nonlinear effects. Side-span vertical displacement (S-V), main-span vertical displacement (M-V) and pylon top horizontal displacement (P-H), are different for CFRP and Steel cables at three different cases designated as case a, case b and case c. The results of displacements calculated between CFRP and steel cables are close to each other in case a when we neglect the cable lagging effect and consider the effects of big deformation and beam-column interaction. The differences are significant in case b when we consider the cable lagging effect and ignore the effects of big deformation and beam-column interaction. The S-V value differs more significantly with less differences in M-V and P-H values between CFRP and steel cables in case c when we consider all of the nonlinear effects. The nonlinear effects on dynamic performance of cable-stayed bridge is smaller than that on static performance. The use of CFRP cables improves the fundamental frequency of bridge. The 1st torsional frequency increased greatly by 20.48% for use of CFRP cables. Moreover, as the span increases, the equivalent elastic modulus of the CFRP cable stayed bridges will gradually exceed that of the steel cable-stayed. The fundamental frequency, torsional frequency and the ratio of torsional frequency to bending frequency also increased significantly by use of CFRP cables instead of steel. Therefore, CFRP cables can be used in long-span cable-stayed bridges with better mechanical performance. (C) 2016 Elsevier Ltd. All rights reserved. | 2017 | Article | Xie, Gui-hua; Yin, Jie; Liu, Rong-gui; Chen, Bei; Cai, Dong-sheng | COMPOSITES PART B-ENGINEERING | USA | 10.1016/j.compositesb.2016.11.048 | -1
mechanical and thermal characterization of bagasse fiber/coconut shell particle hybrid biocomposites reinforced with cardanol resin | The primary aim of this study is to develop a biocomposite by using biopolymer and natural fibers/particles from renewable resources. With the aid of poly-condensation process, the cardanol thermoset biopolymer resin from cashew nut shell liquid (CNSL) was synthesized. The abundantly available, bagasse fiber (20 mm of length) and coconut shell particle (50 mu m) were applied as reinforcement material to produce a new ecological hybrid biocomposite. The prepared fiber and particles are treated chemically. Hybrid composites of Cardanol (C) reinforced with bagasse fiber (BF), Coconut shell powder (CP) and Bagasse fiber/Coconut shell powder (BC) were manufactured using a compression moulding process. This four different kinds of composites, though the sequences are done to have C, C/BF, C/CP, and C/BC. The mechanical properties of the prepared biocomposites were evaluated through tensile, flexural and impact test. These evaluation predicts that C/BF possess comparatively more strength with other hybrid composites. The presence of fiber and particle are attributed in all the biocomposites using FT-IR spectroscopy analysis. Similarly during thermal analysis, C/BF corroborate with higher thermal stability than other biocomposites by thermal gravimetric analysis. (C) 2020 Published by Elsevier B.V. | 2020 | Article | Balaji, A.; Udhayasankar, R.; Karthikeyan, B.; Swaminathan, J.; Purushothaman, R. | RESULTS IN CHEMISTRY | India | 10.1016/j.rechem.2020.100056 | -1
measurement of interface fracture toughness of sandwich structures under mixed mode loadings | Fracture of sandwich structures loaded with axial forces and bending moments is analyzed in the context of linear elastic fracture mechanics. A closed form expression for the energy release rate of interface cracking of a sandwich specimen is found by analytical evaluation of the J-integral. A method for determining the mode mixity is described and applied. Expressions are presented whereby the mode mixity can be calculated analytically for any load combination when the mode mixity is known for just one load case. The theory presented is applied to a new test method based on double cantilever beam sandwich specimens loaded with uneven bending moments. The interface fracture toughness of two sandwich types are measured as function of the mode mixity. The sandwich structures that are tested consist of glass fiber reinforced polyester skins and PCV core. The tests show that the interface fracture toughness depends strongly on the mode mixity. Under dominated normal crack opening, the crack grows just below the interface in the core at a constant fracture toughness. Under dominated tangential crack deformation, the crack grows into the laminate resulting in extensive fiber bridging and an increase in fracture toughness. As a result of the development of a large process zone due to fiber bridging, the analysis by linear elastic fracture mechanics becomes invalid and modeling with cohesive zones is proposed. | 2007 | Article | Ostergaard, Rasmus C.; Sorensen, Bent F.; Brondsted, Povl | JOURNAL OF SANDWICH STRUCTURES & MATERIALS | Denmark | 10.1177/1099636207070578 | -1
numerical analysis of three-layer deep tunnel composite structure | To date, with the increasing attention of countries to urban drainage system, more and more regions around the world have begun to build water conveyance tunnels, sewage pressure deep tunnels and so on. However, the sufficient bearing capacity and corrosion resistance of the structure, which can ensure the actual service life and safety of the tunnel, remain to be further improved. Glass Fiber Reinforced Plastics (GFRP) pipe, with light weight, high strength and corrosion resistance, has the potential to be applied to the deep tunnel structure. This paper proposed a new composite structure of deep tunnel lined with GFRP pipe, which consisted of three layers of concrete segment, cement paste and GFRP pipe. A new pipe-soil spring element model was proposed for the pipesoil interaction with gaps. Based on the C3D8R solid model and the Combin39 spring model, the finite element numerical analysis of the internal pressure status and external pressure stability of the structure was carried out. Combined with the checking calculation of the theoretical formula, the reliability of the two finite element models was confirmed. A set of numerical analysis methods for the design and optimization of the three-layer structure was established. The results showed that from the internal GFRP pipe to the outer concrete pipe, the pressure decreased from 0.5 to 0.32 MPa, due to the internal pressure was mainly undertaken by the inner GFRP pipe. The allowable buckling pressure of GFRP pipe under the cover of 5 GPa high modulus cement paste was 2.66 MPa. The application of GFRP pipe not only improves the overall performance of the deep tunnel structure but also improves the construction quality and safety. The three-layer structure built in this work is safe and economical. | 2021 | Article | Sun, Weiwei; Min, Hongping; Chen, Jianzhong; Ruan, Chao; Zhang, Yanjun; Wang, Lei | CMES-COMPUTER MODELING IN ENGINEERING & SCIENCES | Peoples R China | 10.32604/cmes.2021.015208 | -1
measurement of interfacial bonding force between foam and cfrp in foam-cored cfrp sandwich composites | Polymer foam, a core material in the foam-cored carbon fiber reinforced polymer (CFRP) sandwich composites, is a low-strength material with porous characteristics and mechanical properties different from those of CFRP. Consequently, the accurate measurement of the material properties, such as the interfacial bonding force between the foam and CFRP of the foam-cored CFRP sandwich composite is difficult. This is because the foam becomes compressed and deformed if fixed by applying pressure, as in the case of the regular method. To mitigate this shortcoming, this study developed a novel test fixture for the measurement of the interfacial bonding force of foam-cored sandwich composites. Furthermore, a forming fixture was devised to uniformly fabricate samples used in the developed test fixture. Using the developed fixture of interfacial bonding force for foam-cored sandwich composites, the interfacial bonding force of CFRP sandwich composites was measured with respect to polymethacrylimide (PMI) foam (thermosetting polymer) and polyethylene terephthalate (PET) foam (thermoplastic polymer). The measured interfacial bonding strength between the PET foam and the CFRP was larger than the tensile strength of the PET foam. In contrast, the interfacial bonding force of PMI foam and CFRP was at the level 20% of the tensile strength of the PMI foam. The microstructures were analyzed using an optical microscope and scanning electron microscope to investigate the cause. According to the results, the bonding area between the PMI foam and the CRFP resin was relatively small compared to that between the PET foam and the CFRP resin. The interfacial bonding force of foam-cored sandwich composites can be measured more accurately using the measurement fixture of the interfacial bonding force and the forming fixture developed in this study. | 2021 | Article | Lee, Jae-Chul; Yu, Seongil; Jung, Hyun-Seok; Kim, Ki-Young; Lim, Dae Young | FIBERS AND POLYMERS | South Korea | 10.1007/s12221-021-0236-2 | -1
micro and macro analysis of sisal fibre composites hollow core sandwich panels | In the view of the growing environmental concerns, hollow cores from recyclable natural fibre composites were manufactured to reduce the undesirable impact on the environment. To evaluate the feasibility of using short sisal fibres as reinforcements in the composites, existing micromechanical models have been used to predict properties starting from the intrinsic properties of its constituents. The stress relaxation behaviour of the composites was examined experimentally by performing tensile stress relaxation tests and to understand the process, it was modelled using variations of Maxwell's model. A steady-state finite element analysis in the linear range was performed in ANSYS environment to examine flexural properties of the panels, and the shear strength of the hollow cores was experimentally determined by subjecting them to flexural loads in a four-point bending scheme. The micromechanics models indicated that the fibres had failed to provide effective reinforcements with their existing lengths, acting as fillers rather than reinforcements. The stress relaxation models indicated that the formed part needs to be cooled to room temperature within the die under suitable forming loads to avoid local deformations due to warping. The mid-span deflections of the sandwich panels predicted by the FE model agree well with the experimental results, the analysis predicted facing buckling as a mode of failure when wood veneers facings of modulus 4.5 GPa and thickness 1.7 mm were used. The specific shear strengths of the reinforced core are more than twice than those of the unreinforced polypropylene cores, increasing the scope of such panels as structural members in various engineering facets. (C) 2012 Published by Elsevier Ltd. | 2012 | Article | Rao, S.; Jayaraman, K.; Bhattacharyya, D. | COMPOSITES PART B-ENGINEERING | New Zealand | 10.1016/j.compositesb.2012.04.033 | -1
a green conformable thermoformed printed circuit board sourced from renewable materials | Printed circuit boards (PCBs) physically support and connect electronic components to the implementation of complex circuits. The most widespread insulating substrate that also acts as a mechanical support in PCBs is commercially known as FR4, and it is a glass-fiber-reinforced epoxy resin laminate. FR4 has exceptional dielectric, mechanical, and thermal properties. However, it was designed without considering sustainability and end-of-life aspects, heavily contributing to the accumulation of electronic waste in the environment. Thus, greener alternatives that can be reprocessed, reused, biodegraded, or composted at the end of their function are needed. This work presents the development and characterization of a PCB substrate based on poly(lactic acid) and cotton fabric, a compostable alternative to the conventional FR4. The substrate has been developed by compression molding, a process compatible with the polymer industry. We demonstrate that conductive silver ink can be additively printed on the substrate's surface, as its morphology and wettability are similar to those of FR4. For example, the compostable PCB's water contact angle is 72 degrees, close to FR4's contact angle of 64 degrees. The developed substrate can be thermoformed to curved surfaces at low temperatures while preserving the conductivity of the silver tracks. The green substrate has a dielectric constant comparable to that of the standard FR4, showing a value of 5.6 and 4.6 at 10 and 100 kHz, respectively, which is close to the constant value of 4.6 of FR4. The substrate is suitable for microdrilling, a fundamental process for integrating electronic components to the PCB. We implemented a proof-of-principle circuit to control the blinking of LEDs on top of the PCB, comprising resistors, capacitors, LEDs, and a dual in-line package circuit timer. The developed PCB substrate represents a sustainable alternative to standard FR4 and could contribute to the reduction of the overwhelming load of electronic waste in landfills. | 2023 | Article | Honarbari, Amirsoheil; Cataldi, Pietro; Zych, Arkadiusz; Merino, Danila; Paknezhad, Niloofar; Ceseracciu, Luca; Perotto, Giovanni; Crepaldi, Marco; Athanassiou, Athanassia | ACS APPLIED ELECTRONIC MATERIALS | Italy | 10.1021/acsaelm.3c00799 | -1
extraction and characterization of natural aquatic plant fiber, powder and ash from water hyacinth (eichhornia crassipes) as reinforcement of fiber, powder, and ash reinforced polymer composite | Recently, utilization of fibers from aquatic natural plants is widely adopted due to their performance, cost effectiveness, availability, and its properties. Hyacinth plant contains 65% of cellulose content and 0.416 to 0.965 g cm(-3) particle density. This paper focuses on various applications of utilizing aquatic weed water hyacinth (WH) plant into plant powder, ash, and fibers as the reinforcement of composite materials for commercial applications. The average tensile, flexural, and impact strength of WH dried plant powder and ash composites of hyacinth plant fibers are 17.4, 23.8 and 28.4 MPa; 32.6, 46.4, and 56.5 MPa; 0.05, 0.06, and 0.20 J with 30 wt% of primary reinforcement. The essential chemical functional group was identified through Fourier transform infrared spectroscopy method. With the help of XRD characterization, the crystallinity index of WH fiber, powder, and ash composites was determined at 58%, 64% and 66%. The morphological structure of its surface was investigated through scanning electron microscope. Based on the analytical results derived from mechanical and characterization studies, it has been found that WH can be a best alternative for bio-composites or fiber-reinforced polymer composites for light weight material applications. | 2022 | Article | Arivendan, Ajithram; Jappes, Winowlin; Irulapasamy, Siva; Adamkhan; Chrish, Brintha | JOURNAL OF NATURAL FIBERS | India | 10.1080/15440478.2021.1990176 | -1
investigation on the interface damage in drilling low-stiffness cfrp/ti stacks | Carbon fiber reinforced plastic and titanium alloy (CFRP/Ti) stacks have been widely used as aerospace structures because of their excellent combination of physical properties. Interface damage caused by interface gaps, significantly different from that of metal/metal stacks, is a common problem in the through-hole drilling of CFRP/Ti stacks with low stiffness. In this study, a force-deformation coupling model was developed to further examine the formation mechanism and the control method of interface damage. Firstly, the coupling model was built considering the interaction between the thrust force and the deformation. To solve this model, a numerical method was proposed in which specific cutting coefficients were calibrated using only the thrust force of rigid stacks. Secondly, drilling experiments were performed with different feed rates and bending stiffness. Experimental results indicate that interface damage mainly includes interlayer chips and surface damage of CFRP layers. The surface damage, which is irreparable, is caused by the rotary extension of metal chips along the interlayer gap. Thirdly, variations of the interface gap were calculated with the coupling model that had been verified by measured thrust forces. The damage area was found to have a linear dependence relation with the interlayer gap. However, in conditions of large gap sizes, the interface damage areas increased with the interlayer gap at high feed rates, while decreasing slightly at low feed rates. This phenomenon was satisfactorily explained by the presented model. Finally, a method was proposed to determine the appropriate pressure exceeding which no interlayer damage will occur. Additional drilling experiments proved the method effective. This study leads to further understanding of the forming mechanism of interlayer damage and of selecting appropriate parameters in drilling low-stiffness composite/metal stacks. (C) 2019 Chinese Society of Aeronautics and Astronautics. Production and hosting by Elsevier Ltd. | 2019 | Article | Luo, Bin; Zhang, Kaifu; Liu, Shunuan; Cheng, Hui; Wang, Runxiao | CHINESE JOURNAL OF AERONAUTICS | Peoples R China | 10.1016/j.cja.2019.04.017 | -1
effect of temperature on the response of unbonded fiber-reinforced elastomeric isolators | One of the most commonly used types of isolator is the steel-reinforced elastomeric isolator (SREI), but recent research has been completed on the use of fibers as a replacement to the steel reinforcement layers, reducing weight and potentially costs associated with isolation systems. These fiber-reinforced elastomeric isolators (FREI) can be used in bridges in an unbonded application, where they are placed between the bridge deck and bent cap beams. The use of isolators with bridges requires that the isolators are able to withstand the same negative temperatures that bridges located in cold climates will experience. This study investigates the behavior of unbonded fiber-reinforced elastomeric isolators (U-FREI) subjected to low temperature conditioning, representative of conditions that can be experienced in various regions throughout Canada. The response under lateral deformations expected during seismic events and vertical and rotational loading expected during regular operation were evaluated. The experimental results, in terms of effective stiffness and energy dissipated, indicate that the influence of temperature on the lateral, vertical, and rotational response of U-FREI is acceptable. | 2019 | Article | Sciascetti, Alexander; Tait, Michael | JOURNAL OF STRUCTURAL ENGINEERING | Canada | 10.1061/(asce)st.1943-541x.0002401 | -1
bioinspired materials that self-shape through programmed microstructures | Nature displays numerous examples of materials that can autonomously change their shape in response to external stimuli. Remarkably, shape changes in biological systems can be programmed within the material's microstructure to enable self-shaping capabilities even in the absence of cellular control. Here, we revisit recent attempts to replicate in synthetic materials the shape-changing behavior of selected natural materials displaying deliberately tuned fibrous architectures. Simple processing methods like drawing, spinning or casting under magnetic fields are shown to be effective in mimicking the orientation and spatial distribution of reinforcing fibers of natural materials, thus enabling unique shape-changing features in synthetic systems. The bioinspired design and creation of self-shaping microstructures represent a new pathway to program shape changes in synthetic materials. In contrast to shape-memory polymers and metallic alloys, the self-shaping capabilities in these bioinspired materials originate at the microstructural level rather than the molecular scale. This enables the creation of programmable shape changes using building blocks that would otherwise not display the intrinsic molecular/atomic phase transitions required in conventional shape-memory materials. | 2014 | Review | Studart, Andre R.; Erb, Randall M. | SOFT MATTER | Switzerland | 10.1039/c3sm51883c | -1
laboratory evaluation of an ecological pavement construction material: sand concrete reinforced with polypropylene fibres | This paper presents the findings of an experimental study performed on sand concrete reinforced with polypropylene fibres, which is a fine concrete containing only sand as aggregate. The material is intended to be used for the construction of rigid pavements for secondary roads. This material is considered ecological since it saves on the consumption of coarse aggregates, which natural resources are getting scarce, and it is based on two materials that are considered as wastes, namely sea-dredged sand and quarry sand. The performed tests include compressive strength, indirect tensile strength, three-point bending flexural strength, modulus of elasticity and free shrinkage. It was found that polypropylene fibres slightly reduce the mechanical properties of the material but significantly enhance its shrinkage behaviour as well as its toughness and therefore ductility. It was concluded that sand concrete reinforced with 1% (by weight of cement) polypropylene fibres is a suitable material for constructing rigid pavements for low-traffic roads. | 2019 | Article | Ben Othman, Riadh; Khay, Saloua El Euch; Loulizi, Amara; Neji, Jamel | EUROPEAN JOURNAL OF ENVIRONMENTAL AND CIVIL ENGINEERING | Tunisia | 10.1080/19648189.2016.1277372 | -1
providing a strategy to restore damaged rc beam-column joints with the combination of cfrp and hpfrcc | This paper endeavors to assess the seismic performance of 3D reinforced concrete (RC) beam-column joints situated on the exterior of buildings, but lacking special ductility requirements. The joints have been rehabilitated by High-Performance Fiber-Reinforced Cement Composites (HPFRCC) and retrofitted using Carbon Fiber Reinforced Polymer (CFRP) wrap methodology. In this context, five beam-column joints located on the exterior of a structure have been subjected to cyclic lateral loading, while being scaled down to half their original size. The present study entailed an investigation into the cyclic behavior of three control specimens in its initial stage. Following the initial examination, it was observed that the control specimens, lacking any designated ductility standards, experienced significant core damage. During the subsequent phase of experimentation, the impaired concrete sections of the control samples were remediated through substitution with HPFRCC matter. Additionally, CFRP sheets were implemented for retrofit purposes. The modified specimens were then exposed to comparable cycles of loading. An analysis is conducted on the empirical findings of the specimens under investigation. The findings of this study indicate that the utilization of HPFRCC materials and CFRP sheets in the restoration and enhancement of deteriorated joints has led to a notable enhancement of their strength and displacement capacity. Specifically, this approach has facilitated the creation of a flexural plastic hinge and impeded the occurrence of shear failure within the core, leading to an improved overall behavior of the repaired damaged joint, which is comparable to that of undamaged seismic joints. The application of this technique demonstrates a high degree of efficacy in the rehabilitation and enhancement of edifices with deficient seismic details that have sustained damage subsequent to an earthquake event. | 2024 | Article | Barmi, Cirous Ghaderi; Saghafi, Mohammad Hossein; Golafshar, Ali | ENGINEERING STRUCTURES | Iran | 10.1016/j.engstruct.2023.117148 | -1
the porosity of stabilized earth blocks with the addition plant fibers of the date palm | This work is an experimental study to analyze the physical behavior of Stabilized Earth Block (SEB) and reinforced with Plant Fibers of the Date Palm (PFDP). This is part of the valorization of local building materials (earth, fiber) and contributes to reduce the price of housing. Initially, physical tests (Density, Total Water Absorption, and Capillary Absorption) were carried out in preparation for the porosity study. However, the main objective of this study is the investigation of porosity phenomenon using several methods as well as the total porosity estimation, the total volume porosity in water and Open porosity methods, where the mechanical resistance is also considered. In order to improve the stabilized earth block porosity analyses, various dosages are proposed for cement, lime and fiber. Thus (0%, 5%, 10%) of cement, (0%, 5%, 10%) of lime and the combination (5% cement + 5% lime) with (0%, 0.25%, and 0.5%) of fibers for each composition. The experimental results showed that the addition of fibers increases the porosity of the stabilized earth block proportionally and an increasing quantity of the stabilizer reduces the porosity of the SEB, cement is also more effective at closing pores than lime. Moreover, the compositions 10% cement and the mixture of 5% cement + 5% lime with 0% fiber showed a good results of porosity, for this reason they can be used as a durable building material and good resistance to natural and chemical aggression. | 2020 | Article | Idder, Abdelghani; Hamouine, Abdelmadjid; Labbaci, Boudjemaa; Abdeldjebar, Rabia | CIVIL ENGINEERING JOURNAL-TEHRAN | Algeria | 10.28991/cej-2020-03091485 | -1
in-plane tensile performance of a cellular frp bridge deck acting as top chord of continuous bridge girders | The in-plane tensile performance of a pultruded FRP bridge deck system was examined with regard to the use of the deck as the compositely acting top chord of hybrid bridge main girders in negative moment regions. The deck properties determined on the system level comprise the in-plane tensile stiffness and capacity, as well as a limit of elastic behavior. Exceeding the elastic limit can produce local damage in the adhesive bond of the deck joints. The deck properties on the system level also include material properties as well as the effects of the deck geometry and the adhesive joints, and thus enable the use of established design methods for bridges with concrete decks. Experiments have shown that creep deformations in the FRP deck due to in-plane tensile loading are negligible and not determinant to design. (C) 2004 Elsevier Ltd. All rights reserved. | 2006 | Article | Keller, T; Schollmayer, M | COMPOSITE STRUCTURES | Switzerland | 10.1016/j.compstruct.2004.11.003 | -1
materials design for sustainability through life cycle modeling of engineered cementitious composites | Evaluating and enhancing construction material sustainability requires a life cycle perspective of the structures in which they are used, since material properties and durability can have a profound effect on overall infrastructure performance. A framework is proposed to evaluate and enhance the design of greener materials that integrates material design, structural design, and life cycle modeling of the built system. This framework is applied to engineered cementitious composite materials, a family of high performance fiber-reinforced composites used as link slabs in a concrete bridge deck. Modeling results show incorporating waste materials, such as fly ash, should be pursued only if the material retains adequate durability for the structural application where it is used. Additionally, traffic congestion resulting from bridge deck construction and rehabilitation events dominates environmental and economic life cycle results, consuming the most energy, producing the largest amount of pollutants, and generating the greatest life cycle costs. | 2008 | Article | Kendall, Alissa; Keoleian, Gregory A.; Lepech, Michael D. | MATERIALS AND STRUCTURES | USA | 10.1617/s11527-007-9310-5 | -1
development and characterisation of cordia dichotoma fibre / granite filler reinforced polymer blended (epoxy/polyester) hybrid composites | Polymer blended hybrid composites originated from natural resources such as natural fibres and waste fillers have drawn considerable interest due to environmental, social and economic benefits. Alkali-treated cordia dichotoma fibre and granite powder have been reinforced into a prepared blended matrix. The hand layup technique was used to prepare a polymer blended hybrid composite. Polymer blended hybrid composite was prepared by reinforcing a constant cordia dichotoma fibre content of 20 wt. % with variable amounts of granite powder at 0, 5, 10, 15 and 20 wt. % respectively into a blended mixture matrix. The hybrid composites were subjected to determine the different mechanical properties such as tensile, flexural and impact. The results projected that granite powder could be evidenced as a good filler material for the betterment of composite's mechanical properties. Also, this filler was proved to have the decreasing trends of water absorption and chemical resistance. SEM morphology was performed to investigate the bonding and distribution of granite powder within the cordia dichotoma reinforced polymer blended composite. Besides, the presence of chemical functional groups in the composite was traced by Infra-Red Spectroscopy. The result from TGA showed that the prepared composite was found to be thermally stable up to 430 degrees C. | 2022 | Article | Reddy, B. Madhusudhan; Reddy, R. Meenakshi; Reddy, D. Madhu Sudan; Ananthakrishna, N.; Reddy, P. Venkateshwar | ADVANCES IN MATERIALS AND PROCESSING TECHNOLOGIES | India | 10.1080/2374068x.2020.1815138 | -1
mechanical and water absorption behaviour of potassium permanganate (kmno4) treated plantain (musa paradisiacal) fibre/epoxy bio-composites | The use of environmentally friendly agro-waste fibres as reinforcement has opened a new direction to polymer composite science. Research has suggested that changing the surface of the fibre by both physical and chemical processes improves the efficiency of the natural fibre/polymer matrix. This research explores the kinetic and function of water absorption and its relevance for the mechanical properties of potassium permanganate (KMnO4) treated plantain (Muse Paradisiacal) fibres reinforced epoxy bio-composite. Treated fibres were characterized by wide-angle X-ray diffraction (XRD), Fourier transform infrared (FT-IR), scanning electron microscope (SEM) and thermogravimetric analysis (TGA). The XRD study shows a significant shift in the crystallographic parameters of the material, the FTIR spectral indicates the fractional elimination of wax, hemicellulose and lignin substance. TGA indicates that the thermal stability of the fibres was improved following treatment. Ruptured samples were studied using a SEM. The analysis indicates that, owing to the water penetration of the fibre matrix interface and prolongation of the water-immersion cycle, there was a decrease in the tensile and flexural strength of the bio-composites. Nevertheless, the mechanical and water-resistant properties have been strengthened by KMnO4. The mechanism and kinetic of water absorption reveals a Fickian kind of diffusion and propensity to follow Fickian behaviour thus creating prospects and reliability of the bio-composite to be use in engineering and structural applications. (C) 2020 The Author(s). Published by Elsevier B.V. | 2020 | Article | Imoisili, Patrick Ehi; Jen, Tien-Chien | JOURNAL OF MATERIALS RESEARCH AND TECHNOLOGY-JMR&T | South Africa | 10.1016/j.jmrt.2020.05.121 | -1
processing changes of cement based composites reinforced with si lane and isocyanate eucalyptus modified fibres | Fibre-cement products had been widely used in the world due to their versatility as corrugated and flat roofing materials, cladding panels and water containers presented in large number of building and agriculture applications. The main reason for incorporating fibres inio the cement matrix is to improve the toughness, tensile strength, and the cracking deformation characteristics of the resultant composite. One of the drawbacks associated with cellulose fibres in cement application is their dimensional instability in the presence of changing relative humidity. The objective of the present work is to evaluate the effect of surface treatment of eucalyptus cellulose pulp fibres on the processing and dimensional changes of fibre-cement composites. Surface modification of the cellulose pulps was performed with methacryloxypropyltri-methoxysilane (MPTS), aminopropyltri-ethoxysilane (APTS) and n-octadecyl isocyanate, an aliphatic isocyanate (AI), in an attempt to improve their dimensional instability into fibre-cement composites. X-ray photoelectron spectroscopy (XPS) showed the chemical changes occurred at the surface, and contact angle measurements showed the changes in the surface energy. MPTS- and AI-treated fibres presented lower hydrophilic character than untreated fibres, which led to lower water retention values (WRV). APTS increased the water retention value of the pulp and improved the capacity of hydrogen bonding of the fibres. MPTS- and AI-treated fibres led to low final water/cement ratios and reduced volume changes after pressing. MPTS-treated fibres decreased the water and dimensional instability of the fibre-cement composites, while the contrary occurred with APTS-modified and AI-modified fibres. These results are promising and contribute for new strategy to improve processing and stability of natural fibres-reinforced cement products. | 2012 | Proceedings Paper | Tonoli, Gustavo H. D.; Belgacem, M. N.; Siqueira, G.; Bras, J.; Mendes, Lourival M.; Rocco Lahr, F. A.; Savastano, H., Jr. | NOVEL AND NON-CONVENTIONAL MATERIALS AND TECHNOLOGIES FOR SUSTAINABILITY | Brazil | 10.4028/www.scientific.net/kem.517.437 | -1
quasi-brittle fracture criterion of bamboo-based fiber composites in transverse direction based on boundary effect model | Bamboo and engineered bamboo products have gathered increasing scientific and technological interests for its promising applications in sustainable engineering purpose. Bamboo-based fiber composites, a main example of engineered bamboo products, is fabricated from processing the raw bamboo bundles treated with water-soluble resin into a bamboo fiber reinforced bio-composite. The present work investigates the transverse mode-I fracture criterion of bamboo-based fiber composites: the tensile strength f(t) and fracture toughness K-IC. The fiber bundles are taken as the aggregates of this material, and the average grain size G is determined as 0.4 mm. By the experimental curve between the applied load and the mid-span deflection from the three-point-bending test on single edge notched specimens, the fracture process as well as the crack development includes three stages: linear, softening and failure stages. The quasi-brittle fracture criterion is calculated with the experimental peak load P-max according to the boundary effect model in non-linear elastic fracture mechanics. Also, the normal distribution analysis is applied to cover all the experimental scatters with desired reliability. Furthermore, the method in this work on bamboo-based fiber composites can be extended to study other fiber reinforced composites. | 2019 | Article | Liu, Wen; Yu, Ying; Hu, Xiaozhi; Han, Xiangyu; Xie, Peng | COMPOSITE STRUCTURES | Australia | 10.1016/j.compstruct.2019.04.008 | -1
mechanical property and dimensional stability of chopped basalt fiber-reinforced recycled concrete and modeling with fuzzy inference system | The rising amount of construction and demolition wastes (C & DWs) is triggering serious environmental and social problems globally. This study conducted an experimental investigation of basalt fiber (BF)-reinforced concrete with recycled aggregates (RAs) sourced from C & DWs. The flexural strength, the flexural to compressive strength ratio, and the drying shrinkage are set as indicators for the evaluation of the coupling effect of BF and RA in concrete. Results show that BF generated a significant effect on the flexural strength until the BF dosage was no higher than 1%. The excessive mixing amount of BF, though it still contributed to a positive effect on elevating the flexural strength, was of a reduced utility. Regarding the flexural to compressive strength ratio (denoted as ratio), BF and RA jointly produced a positive synergistic effect. In addition, the BF was verified as competent in curbing the adverse effect of RA incorporation upon the drying shrinkage. Relative to the benchmark concrete which contains 100% RA and no BF, 1% BF contributed to a 31.6% reduction in the drying shrinkage. The results prove that BF reinforcement is a feasible and promising approach to curb the drawbacks of RA concrete. | 2023 | Article | Jiao, Chu-Jie; Zhang, Xiu-Cheng; Chen, Wei-Zhi; Chen, Xue-Fei | BUILDINGS | Peoples R China | 10.3390/buildings13010097 | -1
performance evaluation of an rc bridge deck retrofitted by partial-depth repair using shrinkage-compensated ultra-rapid-hardening steel-fiber-reinforced concrete | The purpose of the present study is to evaluate the performance of an RC bridge deck that has been retrofitted by partial-depth repair using shrinkage-compensated ultra-rapid-hardening steel-fiber-reinforced concrete. The permeability of this concrete to chloride ions is first investigated. Second, the fatigue durability of an RC deck specimen retrofitted by partial-depth repair using this material is evaluated by a cyclic wheel load machine. Finally, the effectiveness of the partial-depth repair method proposed in the present study is evaluated through 3D nonlinear FEM analysis. The results of the present study reveal that the concrete investigated herein has superior resistance to chloride ion penetration, and an RC bridge deck that was retrofitted by partial-depth repair using this material exhibit tremendous fatigue durability. | 2015 | Proceedings Paper | Koda, Y.; Iwaki, I.; Matsumoto, K.; Yamagishi, H.; Tsuchiya, S. | LIFE-CYCLE OF STRUCTURAL SYSTEMS: DESIGN, ASSESSMENT, MAINTENANCE AND MANAGEMENT | Japan |  | -1
nonlinear transient analysis of reinforced concrete slabs subjected to blast loading and retrofitted with cfrp composites | Computational models using the finite element method for nonlinear transient analysis of reinforced concrete (RC) two-way slabs subjected to blast loading are presented. Both as-built and retrofitted slabs with carbon fiber reinforced polymer (CFRP) composite strips are analyzed. The models are used to investigate different parameters including (a) loading duration, and (b) effect of CFRP retrofit on damage accumulation. In this study, damage is globally quantified by the amount of reduction of the first two vibrational frequencies of the slabs. Local representation of damage in terms of reinforcing steel strains is also discussed. The computational models for both the as-built and the retrofitted slabs are verified using experimental results. In these experiments, a slowly increasing uniform pressure is applied to the bottom surface of large-scale RC slab specimens using high-pressure water bag. Experimental results showed that an increase up to 200% in the load carrying capacity is achieved when using the CFRP composite retrofit system. Transient nonlinear analysis results proved the efficiency of the CFRP composite retrofit in improving the slab behavior under blast loading for different loading durations, i.e. for small, medium, and large charge weights at the same applied maximum pressure. In particular, less than 50% reduction of the fundamental frequency due to concrete damage is obtained for the retrofitted slab compared to more than 85% reduction for the as-built slab. Moreover, the maximum displacement is reduced by 40-70% with the CFRP retrofit compared to the as-built slab. As for reinforcing steel strains, the application of CFRP retrofit significantly limited the spread of yielding in time and space. The improved slab behavior with CFRP is best when retrofitting is applied to both sides of the slab. (C) 2001 Published by Elsevier Science Ltd. | 2001 | Article | Mosalam, KM; Mosallam, AS | COMPOSITES PART B-ENGINEERING | USA | 10.1016/s1359-8368(01)00044-0 | -1
synthesis of starch-derived biopolymer reinforced enset fiber green composite packaging films: processes and properties optimization | The use and disposal of traditional fiber-reinforced polymer composites is an important environmental challenge as one of the factors contributing to worsening climate change. The primary objective of this research is to synthesize thermoplastic starch (TPS) from edible banana skins which can potentially be used as a matrix to produce bio-composite films. For the synthesis of TPS, the preparation of banana peels was performed followed by plasticization to obtain the banana peels TPS. For bio-composite film fabrication, the TPS was mixed with short false banana fibers (FBF) (10-30% by weight of the film) with an electronic blender to form a uniform dispersion of the fibers in the TPS. The FBF/TPS blend was applied uniformly on the surface of the rectangular metal mold. The autoclave method has been adopted for curing and molding the bio-composite film. Then, it was hot pressed varying the temperature and pressure from 131-141 OC to 3-6 MPa, respectively, to obtain the final cured film. The specimen was then solidified or hardened at ambient temperature. Finally, optimization of process parameters, fiber content, and their interaction effects on the tear strength, tensile strength, and bending modulus of the bio composite films were conducted using response surface methodology. The results indicate that both the effects of one factor and the interaction of factors have a significant effect on the mechanical properties of composite films. The optimum processing parameters for TPS production are a temperature of 50 OC and a drying time of 24 h. The optimal result indicates that, at 30% fiber loading, the optimum processing temperature and pressure are 135.14 & DEG;C and 4.33 MPa, respectively, resulting in a composite film with good mechanical properties. | 2023 | Article | Feyissa, Elizabeth Mekonnen; Gudayu, Adane Dagnaw | COMPOSITES AND ADVANCED MATERIALS | Ethiopia | 10.1177/26349833231200907 | -1
optimization of machinability of polyester/modified jute fabric composite using grey relational analysis (gra) | Due to their specific properties, natural fiber based composites are being widely used. Those bio-composites are less density materials that require less energy during machining and production. Due to hydrophilic nature of fiber, the bonding between matrix and fiber is weak. To enhance this quality, various chemical treatments are used. Mercerization process has been reported widely by many as a process that improves the mechanical properties of composite significantly. The aim of this work is to present a comparison of machinability of jute fiber reinforced composite prepared by using untreated and alkali treated fiber. Drilling was carried out in a Vertical Machining Centre using HSS twist drill. The quality of hole is compared based on the delamination factor obtained by digital image processing technique, on both sides. Factorial design based experiments were conducted at different levels of speed and feed rate. Analysis of variance has been used to study the influence of chemical treatment on delamination. GRA is employed to find the optimum drilling condition. (C) 2013 The Authors. Published by Elsevier Ltd. | 2013 | Proceedings Paper | Sridharan, Veerapuram; Muthukrishnan, Nambi | INTERNATIONAL CONFERENCE ON DESIGN AND MANUFACTURING (ICONDM2013) | India | 10.1016/j.proeng.2013.09.177 | -1
reinforcement of bio-based network polymer with wine pomace | Polymer materials prepared using renewable resources such as agricultural and food wastes would lead to a sustainable society. Our target was a synthesis of fiber-reinforced network polymer derived from citrus oil and wine pomace. Lignocellulose nanofiber (LCNF) was successfully prepared from wine pomace by mechanical fibrillation using disk mill grinder under wet condition, followed by freeze-drying. The resultant LCNF with coarse powder-like (the untreated LCNF) enabled to reinforce bio-based network polymer derived from limonene oxide even though heterogeneously dispersed LCNF was observed in the polymer matrix. Polymer/LCNF composite material with almost homogeneously dispersed LCNF was obtained using LCNF prepared from alcohol-exchange process prior to freeze-drying (the alcohol-exchanged LCNF). Tensile strength of the network polymer reinforced by 2% of alcohol-exchanged LCNF was around 3.2 times higher than that of the polymer without any LCNF. Dynamic mechanical analysis measurement exhibited that cross-link density of the network polymer reinforced by 2% of alcohol-exchanged LCNF was around 1.4 times higher than that of the neat polymer. It is noted that the cross-linker for bio-based network polymer, branched polyethyleneimine, likely acted as a dispersing agent for LCNF. | 2021 | Article | Morinaga, Hisatoyo; Haibara, Shunsuke; Ashizawa, Satoki | POLYMER COMPOSITES | Japan | 10.1002/pc.26030 | -1
polypropylene cellulose-based composites: the effect of bagasse reinforcement and polybutadiene isocyanate treatment on the mechanical properties | Using bagasse fiber as the reinforcing filler and polypropylene a the thermoplastic matrix polymer, a reinforced composite was prepared, and its mechanical properties examined as a function of the amount of compatibilizing agents used. In the sample preparation, four levels of fiber loading (10, 20, 30, and 40 wt %), three levels of polybutadiene isocyanate (PBNCO) content (0, 2, and 4 wt %) and two levels of maleated polypropylenes (MAPP) content (0 and 3 wt %) as compatibilizing agents were used. The tensile properties of the composites improved as the fiber loading and the compatibilizing agents increased, but the impact strength was significantly decreased. The mechanical study revealed that the positive effect of compatibilizing agents on interfacial bonding. The composites treated with PBNCO showed superior tensile and impact properties than those without treatment. The findings indicated that bagasse as agro-waste material is a valuable renewable natural resource for composite production and could be utilized as a substitute for wood in composite industries. (c) 2008 Wiley Periodicals, Inc J Appl Polym Sci 111: 1684-1689, 2009 | 2009 | Article | Ashori, Alireza; Nourbakhsh, Amir | JOURNAL OF APPLIED POLYMER SCIENCE | Iran | 10.1002/app.29189 | -1
enhancing the modeling of uhpc connections subjected to fatigue loading for modular concrete bridge deck design | Ultra-high performance concrete (UHPC) connections used in modular bridge deck construction enhance the overall performance of bridge superstructures. Despite of numerous experimental studies on the UHPC connections, however, there is little numerical study on the performance and damage prediction of steel fiber reinforced cementitious composites under static and cyclic loading. Of particular interest in this study is the proposed mesh-free analysis method which can represent fiber-concrete bond and bond failure between the cementitious paste and steel reinforcement to ultimately allow a redesign of the UHPC connections by analysis and enhance their long-term performance. This study develops a mesh-free discrete modeling approach based on the bond-based peridynamics theory to study the response of modular bridge deck UHPC connections under static and cyclic loading. It is concluded that the proposed mesh-free analysis method adequately predicts the response of UPHC connections under static and cyclic loading and thus is promising to predict the performance of UHPC members. | 2017 | Proceedings Paper | Chorzepa, Mi G.; Yaghoobi, Amin | STRUCTURES CONGRESS 2017: BRIDGES AND TRANSPORTATION STRUCTURES | USA |  | -1
conformable tire patch loading for frp composite bridge deck | Fiber-reinforced polymer (FRP) composites are increasingly being used in bridge deck applications. However, there are currently only fledgling standards to design and characterize FRP deck systems. One area that should be addressed is the loading method for the FRP deck. It has been observed that the type of loading patch greatly influences the failure mode of a cellular FRP deck. The contact pressure distribution of a real truck loading is nonuniform with more concentration near the center of the contact area as a result of the conformable contact mechanics. Conversely, the conventional rectangular steel patch on a FRP deck act like a rigid flat punch and produces stress concentration near the edges. A proposed simulated tire patch has been examined for loading a cellular FRP deck with the load distribution characterized by a pressure sensitive film sensor and three-dimensional contact analysis using ANSYS. A loading profile is proposed as a design tool for analyzing FRP deck systems for strength and durability. Local top surface strains and displacements of the cellular FRP deck are found to be higher with proposed loading profile compared to those for the conventional uniformly distributed loading. Parametric studies on the deck geometry show that the global displacement criterion used for characterizing bridge deck is inadequate for a cellular FRP deck and that the local effects must be considered. | 2009 | Article | Majumdar, Prasun K.; Lesko, John J.; Cousins, Thomas E.; Liu, Zihong | JOURNAL OF COMPOSITES FOR CONSTRUCTION | USA | 10.1061/(asce)cc.1943-5614.0000033 | -1
experimental analysis of corrugated core sandwich panel with smart composite face-sheets under high-velocity impact | The present research work investigated on the behavior of corrugated core composite sandwich panel (CCCS) with composite face-sheets reinforced by pseudo-elastic NiTi shape memory alloy (SMA) wires subjected to high-velocity impact experimentally. The number of SMA wires, their location, and their pre-strain percentage are the parameters studied in this investigation. The sandwich specimens were made by woven glass fibers/epoxy composite face-sheets strengthened by the SMA wires and Aluminum corrugated core and prepared using the wet hand lay-up method. Their behavior is evaluated under high-velocity impact test by a gas gun impactor testing machine. According to the results obtained, a significant change in the amount of energy absorption of the specimens containing SMA wires is observed. By increasing the number of the SMA wires, the energy absorption by the specimen is increased, but by pre-straining the SMA wires, the effect in energy absorption is significant. Also, when the projectile hits the SMA wire in CCCS, better properties in energy absorption can be observed. The results show that the energy absorption increased from 117.247 J for the specimen without the SMA wire to 128.749 J for the six SMA wires specimen. On the other hand, by applying the pre-strain to the SMA wires, the residual stresses in the specimens and hence the energy absorption in the specimen with six SMA wires with 3% pre-strain increased to 142.57 J. | 2022 | Article | Maher, Roham; Khalili, S. Mohammad Reza; Eslami-Farsani, Reza | JOURNAL OF COMPOSITE MATERIALS | Iran | 10.1177/00219983221077152 | -1
recycling unrecycled plastic and composite wastes as concrete reinforcement | The land disposal of waste material is a major environmental threat, and recycling efforts must be exponentially improved to mitigate it. In this paper, a feasibility study was conducted to reinforce concrete with waste materials that are not typically recycled. Compression testing was performed to evaluate the mechanical properties of the concrete specimens. The results were compared with a conventional wire mesh reinforcement used in concrete. Alternative reinforcements that are typically disposed of in landfill were used, namely, plastic regrind, carbon fiber scraps, tempered glass, coarse aggregates, and wire mesh. For each reinforcement type, four specimens were manufactured to evaluate the consistency of the results. Cylindrical specimens with ASME standard dimensions of 10.16 cm x 20.32 cm were tested using a Tinius-Olsen compression testing machine after seven days of curing. A constant strain rate of 0.25 MPa/s was applied until a load drop of 30% was detected. The results show that, while the recycled reinforcements had lower compressive strengths than the wire mesh, they maintained a load-carrying capacity of more than 80%. A major improvement was observed in terms of the ductility and toughness of the reinforced concretes. The recycled-carbon-fiber-reinforced specimens showed 12% strain at failure, a major improvement in concrete ductility. The findings of this research indicate that such recycled particles and fibers without any post-processing can be used in the reinforcement of concrete, with a significant improvement in ductility. | 2023 | Article | Scarpitti, Nicholas; Gavio, Nicholas; Pol, Alexander; Sanei, Seyed Hamid Reza | JOURNAL OF COMPOSITES SCIENCE | USA | 10.3390/jcs7010011 | -1
development of scc mix using jute and coir as additives | Coir fibres and jute fibres are natural materials that are abundantly available in tropical regions of our country. Waste generated by the industrial and agricultural processes has created disposal and management problems, which causes serious challenges for environmental conservation. A considerable amount of coir fibres and jute fibres remain in the environment as waste, so the utilization of these materials for construction is an important step to improve sustainability and eco-friendly construction. The current study deals with the addition of coir and jute fibres to concrete such as attain sustainable construction material without sacrificing the strength of concrete. To check its suitability, test for compressive strength, split tensile strength, flexure strength and water absorption test were performed. To ensure the suitability of coir fibres and jute fibres as ingredients of concrete the results obtained from above were compared with conventional concrete. Also, a comparative study of fibre reinforced concrete and self-compacting fibre reinforced concrete was carried out. The work was carried out by conducting tests on the raw materials to determine their properties and suitability as engineering material. Concrete mix designs were prepared using the IS method for an M30 grade concrete. The specimens were cast with percentage addition of 0.7 jute fibre and 0.3 coir fibre, 0.3 Jute fibre and 0.7 coir fibre and 0.5 Jute fibre and 0.5 coir fibre. | 2020 | Proceedings Paper | Neha, H.; Hassan, Ramees; Shaji, Sonia; Sreelakshmi, P., V; Thomas, C. A. Abin | PROCEEDINGS OF STRUCTURAL ENGINEERING AND CONSTRUCTION MANAGEMENT, SECON'19 | India | 10.1007/978-3-030-26365-2_23 | -1
experimental study on cracking resistance of recycled concrete beams reinforced with hybrid polyacrylonitrile and recycled fibers | In order to improve the comprehensive performance of the recycled concrete, reduce the waste of natural resources and environmental pollution, fly ash and recycled concrete aggregates were mixed into the reference concrete group RC0 to partially replace cement and natural coarse aggregates, respectively. The basic mechanical properties of five groups of recycled concrete reinforced with recycled fibers and organic fibers in different combinations were analyzed. In addition, the cracking resistance, failure process and bearing capacity of each group of recycled concrete beams were also studied. The test results and corresponding analysis showed that: the damage process of concrete beams reinforced with hybrid polyacrylonitrile fibers and recycled fibers was basically the same as that of ordinary concrete beams; the development of cracks is more effectively prevented with the increase of the proportion of waste fibers; the use of recycled waste fibers and polyacrylonitrile can significantly improve cracking resistance, deformation resistance, and load carrying capacity of recycled concrete beams. | 2019 | Proceedings Paper | Cui, Xian; Pei, Chang-chun; Chi, Cui-ping | 2019 INTERNATIONAL CONFERENCE ON ADVANCES IN CIVIL ENGINEERING, ENERGY RESOURCES AND ENVIRONMENT ENGINEERING | Peoples R China | 10.1088/1755-1315/330/2/022122 | -1
orthotropic steel bridge deck study with uhpfrc cold composite overlay | This paper propose that steel bridge deck reinforced by UHPFRC (ultra-high performance fiber reinforced concrete) overlay on deck plate with cold composite design method. Sustainable and reliable composite design between steel plate and UHPFRC is a significant factor to ensure expected structural performance of steel and UHPFRC composite element. Test and numerical analysis were carried out to study behavior of steel bridge deck with UHPFRC composite overlay adopting cold connecting, including casting UHPFRC layer directly on steel plate, adopting gluing stub, and gluing corrugated steel plate connector, respectively. In experimental study, series of UHPFRC and steel deck plate composite specimens were fabricated and tested considering different composite ways. It was analyzed the stress state and the relative displacement between UHPFRC layer and steel deck plate. Results from test study indicate cold connecting corrugated steel plate connector was an optimal composite design method. Calibrated by test result, FE model was established for steel bridge deck with UHPFRC composite layer. It was analyzed the interface behavior between UHPFRC and steel deck plate, and also the stress reduction level of fatigue details in steel bridge deck. Learn from FE analysis study, UHPFRC composite overlay design method could improve local rigidity obviously and also reduce stress range at typical fatigue detail in steel bridge deck. | 2018 | Proceedings Paper | Duan, L.; Houankpo, T. N.; Wang, C. S.; Bruhwiler, E. | MAINTENANCE, SAFETY, RISK, MANAGEMENT AND LIFE-CYCLE PERFORMANCE OF BRIDGES | Peoples R China |  | -1
longevity of immediate rehabilitation with direct fiber reinforced composite fixed partial dentures after up to 9 years | Objectives: This retrospective, single-center, practice-based cohort study aimed to analyze the longevity of direct fiber reinforced composite fixed partial dentures (DFRC-FPD) and to analyze factors influencing their survival and success. Methods: Within one private practice 100 DFRC-FPD were directly applied. The preparation of a proximal cavity was limited to abutment teeth with an existing filling (minimal-invasive approach). All intact enamel surfaces were preserved (micro-invasive approach). DFRC-FPD were reinforced by fiber-splints with semi polymer network matrices (Everstick C + B (c)). At the last follow-up DFRC-FPD were considered successful if they were still in function without any need of therapy. DFRC-FPD were considered as survived if they were repaired or replaced. Multi-level Cox proportional hazard models were used to evaluate the association between clinical factors and time. Results: Within a mean follow-up period (range) of 53 (2-109) months 7 bridges did not survive (cumulative survival rate: 93%) and further 24 bridges had received a restorative follow-up treatment (cumulative success rate: 69%). The annual failure rate was 1.6% for survival and 8.3% for success. The main failure type was fracture of the composite material (n = 30). In multivariate analysis no significant predictor could be found for success and survival. Conclusions: For directly prepared fiber reinforced composite bridges high survival and moderate success times were observed after up to nine years. Based on the present results DFRC-FPD might be an immediate, shortto medium-term solution for replacing 1 to 2 missing teeth with no or minimal tooth preparation. Clinical significance: Within the limitations of the present study DFRC-FPD offered an immediate, micro-/minimal-invasive, inexpensive shortand medium-term solution to replace missing teeth, even if no box-shaped proximal cavity was prepared. | 2020 | Article | Perrin, P.; Meyer-Lueckel, H.; Wierichs, R. J. | JOURNAL OF DENTISTRY | Switzerland | 10.1016/j.jdent.2020.103438 | -1
heterogeneities measurements of crack tip deformation fields in random short spruce/pp composites | The random spruce short fiber reinforced polypropylene composites is a type of thermoplastic bio-composites. It is considered as homogeneous, isotropic in macro-scale of its specimen, in fiber scale about 500 mu m, the composite material appears heterogeneity, anisotropy due to the influence of microstructures of random short fibers. The heterogeneous deformations near the crack tip of the compact tension (CT) specimen which made from spruce/PP composites were measured by means of the digital image correlation method (DICM) with high resolutions digital image. The crack tip fields of heterogeneous displacement and strain for spruce/PP composites with fiber volume content 49% were obtained. The effects of random fiber microstructures on macroscopic deformations were discussed. | 2012 | Proceedings Paper | Shen, Min; Yuan, Haitao; Liang, Dongchao; Liu, Yang | AUTOMATION EQUIPMENT AND SYSTEMS, PTS 1-4 | Peoples R China | 10.4028/www.scientific.net/amr.468-471.1887 | -1
preparation and characterization of corn reinforced polymer sheet of fibers | There is a global trend in seeking plant fibers to replace the synthetic fibers to obtain reinforced composites aimed at the use of renewable resources. In this context, this paper aims to develop the process of preparing maize leaf fibers, characterizing them and adapting them for applications in the construction industry and develop a reinforced polymer composite with these fibers. Corn leaves were dried in environmental temperature, treated by mercerizing, then neutralized with acid solution and washed in running water. The characterization of the corn leaf fibers was carried out by X-ray diffraction, X-ray fluorescence, scanning electron microscopy, specific surface area, thermogravimetry and specific mass. The mercerizing treatment was effective, because the maize fibers have characteristics similar to synthetic fibers, leading to a possibility of new technological uses. The polymeric composite material was developed by extrusion processes and injection and tested for tensile testing, differential scanning calorimetry and scanning electron microscopy, thus reused an organic waste that would be disposed of by inserting it in a technological process, contributing to the research and development of new polymeric materials as well as to reduce waste discarded as scrap. | 2016 | Article | Moreira, Tatiana Martinez; Miyamaru Seo, Emilia Satoshi | MATERIA-RIO DE JANEIRO | Brazil | 10.1590/s1517-707620160004.0097 | -1
properties of oil palm empty fruit bunch-filled recycled acrylonitrile butadiene styrene composites: effect of shapes and filler loadings with random orientation | Exploration of natural resources as composite fillers is still under intensive investigation. Previous works mention that nano-size natural fillers provide an alternative solution to improve certain composite properties compared with macro-and micro-size nanofibers. This work prepared biocomposites formulated from recycled acrylonitrile butadiene styrene ( ABS) reinforced by nano powders or long fibers of oil palm empty fruit bunch ( OPEFB). Composite properties in terms of density, Fourier transform infrared spectroscopy, surface morphology, melt flow rate, tensile strength, impact strength, and hardness were studied. The density of all composites generally increased with increasing filler loading. Composites with nano powder fillers had lesser voids than those composites with the long fiber. Melt flow rate of all composites fluctuated with filler loadings. Increasing filler loadings for composites with long fiber increased brittleness. By contrast, composites with nano powder fillers were more elastic at the higher filler loading. It was confirmed that impact and hardness properties of the composites with nano powder fillers increased with increasing filler loading. Moreover, composites with long fiber fillers decreased their impact and hardness properties with filler loadings increase. | 2017 | Article | Nikmatin, Siti; Syafiuddin, Achmad; Irwanto, Dwi Arso Yedi | BIORESOURCES | Indonesia | 10.15376/biores.12.1.1090-1101 | -1
optimization of composite cylindrical panels for buckling by ranking | Fibre-reinforced composites are used in many engineering structures with cylindrical panels being a typical component. Buckling is one of the important modes of failure of such a panel. The work presented in this paper deals with optimizing the orientation of plies in a simply supported composite cylindrical panel so as to achieve maximum buckling load. The panel is assumed to be composed of a repeated sublaminate construction. In this type of construction the basic sublaminate has a smaller number of plies, for example, 8, 6, 4 or 2, and the full panel is obtained by repeating the basic sublaminate. Such a construction is used to avoid manufacturing errors and to produce damage-tolerant panels resulting from maximum splicing of plies. The buckling loads have been found using an energy method. and optimization of ply orientations in the basic sublaminate is achieved by using the ranking technique proposed by Tsai. The following configurations are considered in the paper: (i) solid laminated panel, (ii) sandwich panel, and (iii) stiffened panel. The sandwich or stiffened panel may have sinusoidally corrugated sheet, hat-type corrugated sheet or regular grid as core or stiffener respectively. The computer program developed was first checked for accuracy by comparing with results available in the literature for isotropic and orthotropic cylindrical panels. Then it was used to optimize the ply orientation in the sublaminate for any specified geometry. material. loading and boundary conditions. It was found that significant gains in buckling loads can be had by choosing the optimum lay-up scheme and that quasi-isotropic lay-up in many cases is far from the optimum. | 1992 | Article | RAO, KP; GOPALKRISHNA, HR | COMPOSITE STRUCTURES | INDIA | 10.1016/0263-8223(92)90013-3 | -1
performance of concrete with recycled epoxy plate waste as a partial replacement for fine aggregates | The waste recycling of epoxy resin-based fiber reinforced plastics is an important topic of current environmental protection. This work investigated the potential engineering benefits of applying simply crushed recycled epoxy resin-based fiber reinforced plastic in structural concrete. In this paper, the mixing and mechanical properties of concrete products with crushed and recycled waste epoxy plates instead of some fine aggregate were studied experimentally. Three kinds of recycled crushing materials with different particle sizes below 4mm, 4mm to 9mm, and 9mm were used to prepare 10 groups of concrete samples with different proportions by replacing sand with 5, 10, and 15% volumes, respectively. The results showed that the density of the recycled plastic concrete was reduced and the slump of the concrete was increased, with the increase of the recycled crushing materials, and the mechanical properties of concrete were improved within the 5%-10% admixture, and the best results of comprehensive mechanical properties were achieved when the admixture was 10% and the particle size was 4-9mm. These results indicated that it is feasible to replace concrete fine aggregates with recycled crushing materials of waste epoxy plate, and this study not only explores a new way to recycle waste epoxy resin-based fiber reinforced plastic, but also reduces the over-exploitation of sand natural resources, which have a high social and economic value. | 2023 | Article | He, Ping; Wang, Congyang; Zhang, Qiang; Liu, Jing; Lu, Hao | MATERIALE PLASTICE | Peoples R China | 10.37358/mp.23.1.5643 | -1
optimum design of frp rib core bridge deck | In this paper, an optimum design methodology is presented for Fiber Reinforced Polymer (FRP) bridge decks having one way rib core cross section. The ribs are considered to be oriented in the transverse direction only. The behavior of a typical representative bridge panel of dimension 2 m x 1 m is studied in the present investigation. The panel is simply supported in two opposite edges while the other edges are taken as free. The panel is subjected to self weight and imposed live load as per IRC 70R loading for the tracked vehicle. The thicknesses of the top and bottom face plates; thickness, depth and number of ribs in the core are considered as the basic design parameters for the structural optimization. The material properties adopted for different components are treated as invariable. The optimization has been performed by following different criteria based on deflection limit, buckling and failure load. Graphical User Interface (GUI) of ABAQUS CAE has been utilized for the parametric modeling in which the PYTHON scripts are modified. The design parameters are varied to obtain different trial solutions. The optimum dimensions are finalized based on the solutions corresponding to the minimum volume of the FRP materials. (c) 2012 Elsevier Ltd. All rights reserved. | 2013 | Article | Dey, Tushar Kanti; Srivastava, Ishan; Khandelwal, Ravi Prakash; Sharma, Umesh Kumar; Chakrabarti, Anupam | COMPOSITES PART B-ENGINEERING | India | 10.1016/j.compositesb.2012.09.028 | -1
progress in the free and controlled radical homo- and co-polymerization of itaconic acid derivatives: toward functional polymers with controlled molar mass distribution and architecture | Polymeric derivatives of itaconic acid are becoming increasingly more interesting for research and industry because itaconic acid is accessible from renewable resources. In spite of the structural similarity of poly(itaconic acid derivatives) to poly(methacrylates), they are much less reactive, homopolymerize only sluggishly by free radical polymerization (FRP), and are often obtained with low molar masses and conversions. This has so far limited their use. The reasons for the low reactivity of itaconic acid derivatives (including itaconimides, diitaconates, and diitaconamides) are combined steric and electronic effects, as demonstrated by the body of literature on the FRP homopolymerization kinetics of these monomers which is summarized herein. These problems can be solved to a large extent by using controlled radical polymerization (CRP) techniques, notably atom transfer radical polymerization (ATRP) and reversible addition and fragmentation chain transfer radical polymerization (RAFT). By optimizing the reaction conditions for the ATRP and RAFT of itaconic acid derivatives, in particular the reaction temperature, linear relations between molar mass and conversion are obtained in many cases, and homopolymers with high molar masses and reasonably narrow polydispersity indices become accessible. This review presents the state-of-the-art FRP and CRP of itaconic acid derivatives, and highlights functional polymers obtained by these methods. | 2021 | Review | Sollka, Lea; Lienkamp, Karen | MACROMOLECULAR RAPID COMMUNICATIONS | Germany | 10.1002/marc.202000546 | -1
seismic performance evaluation and improvement for damaged reinforcement concrete piers using a fiber steel composite plate | The seismic performance evaluation and retrofit process are very important in damaged bridges. If the result is not appropriate, then retrofit process are required. In this paper, to validate the seismic performance of retrofitted bridge experimentally, an experimental study was conducted to verify the application and efficiency of the jacket retrofit method to ensure seismic performance of damaged reinforcement concrete (RC) bridge piers. A total of 4 RC bridge piers was made and then 3 piers were pre-loaded under the range of service load to be damaged. These piers were retrofitted and repaired using a carbon fiber reinforced polymer (CFRP), steel plate, and fiber steel composite (FSC) plates. These retrofitted and repaired piers were subjected to monotonic loading. Hysteresis and ultimate behaviors of the 3 RC piers were evaluated and compared with those of 1 non-damaged pier (standard specimen). As a test result, the retrofitted and repaired RC bridge piers applied by the jacket retrofit method were ensured under the targeted displacement ductility and ultimate load. The ultimate load and displacement ductility of the pier retrofitted and repaired by FSC plate were higher than those of other piers by CFRP and steel plates and also the pier by FSC plate showed better energy dissipation capacity than others. Generally, RC bridge pier retrofitted and repaired with the jacket retrofit method has low ductility but it was found that the pier retrofitted and repaired by FSC plate combined with CFRP and steel wire had overcome effectively this disadvantage through ductility evaluation based on the concept of energy numerically. This experiment showed that one could improve the safety margin and targeted ductility by repairing the cracks, spalls, etc. of the damaged RC bridge piers appropriately and then retrofitting them with the high ductile materials. The responses of existing damage bridges are compared with those of retrofitted bridge by jacket method for earthquake of target level, and also seismic performances are evaluated. By the test and analysis results it can be concluded that the proposed seismic retrofit method was found to be valid. | 2016 | Article | Han, Kyoungbong; Cho, Dooyong; Kim, Jinsoo | JOURNAL OF VIBROENGINEERING | South Korea | 10.21595/jve.2016.17422 | -1
chemical preparation and evaluation of the physicomechanical properties of novel copper-water hyacinth nanocomposite | Water hyacinth has become a menace in many rivers in Ghana and the world at large. Various methods applied to get rid of these invasive plants have been unsuccessful. One workable solution is to use the plant for economic benefit. We have synthesized Copper-Water Hyacinth nanocomposite using the chemical reduction method. This is a preliminary research stage to ultimately use the properties of the material to construct a filter to treat water.The nanocomposite was characterized by Transmission Electron Microscopy which revealed the morphology and other surface features with particle sizes ranging between 3 and 10 nm. Electron diffraction studies confirmed the planes (200) and (311) as well as the presence of metal copper.X-ray Diffraction studies confirmed the Miller indices for the angles 21.7?degrees, 25.3?degrees and 45?degrees as (111), (200), (311). With the application of the Tinius Olsen IT 406 High Energy Pendulum Impact Machine, the mechanical durability of the nanocomposites was tested to determine the impact resistance. The mechanical impact energy of 27.98 +/- 0.02J was similar to natural fiber-reinforced composites. Direct current Ohm's bridge was employed to investigate the electrical conductivity, resistivity and electric field strength, and the values were (3.64 +/- 0.02)x10(-2)(omega m)(-1), 27.50 +/- 0.02 omega m, 224.17 +/- 0.02Vm(-1) accordingly. Copper-Water Hyacinth nano composite could be compared to intrinsic semiconductors owing to the electrical conductivity value. The percentage of moisture content led to an increase in the applied voltage. The Infrared (IR) Spectroscopy data also suggests that they have a high potential for use as ion adsorbent materials in aqueous chemical systems. | 2022 | Article | Gyasi-Antwi, D.; Boansi, A. O.; Dodoo-Arhin, D.; Ullrich, Aladin | INORGANIC CHEMISTRY COMMUNICATIONS | Ghana | 10.1016/j.inoche.2022.109202 | -1
flammability, tensile, and morphological properties of oil palm empty fruit bunches fiber/pet yarn-reinforced epoxy fire retardant hybrid polymer composites | Oil palm empty fruit bunches (OPEFB) fiber is a natural fiber that possesses many advantages, such as biodegradability, eco-friendly, and renewable nature. The effect of the OPEFB fiber loading reinforced fire retardant epoxy composites on flammability and tensile properties of the polymer biocomposites were investigated. The tests were carried out with four parameters, which were specimen A (constant), specimen B (20% of fiber), specimen C (35% of fiber), and specimen D (50% of fiber). The PET yarn and magnesium hydroxide were used as the reinforcement material and fire retardant agent, respectively. The results were obtained from several tests, which were the horizontal burning test, tensile test, and scanning electron microscopy (SEM). The result for the burning test showed that specimen B exhibited better flammability properties, which had the lowest average burning rate (11.47 mm/min). From the tensile strength, specimen A revealed the highest value of 10.79 N/mm(2). For the SEM morphological test, increasing defects on the surface ruptured were observed that resulted in decreased tensile properties of the composites. It can be summarized that the flammability and tensile properties of OPEFB fiber reinforced fire retardant epoxy composites were reduced when the fiber volume contents were increased at the optimal loading of 20%, with the values of 11.47 mm/min and 4.29 KPa, respectively. | 2021 | Article | Suriani, M. J.; Radzi, Fathin Sakinah Mohd; Ilyas, R. A.; Petru, Michal; Sapuan, S. M.; Ruzaidi, C. M. | POLYMERS | Malaysia | 10.3390/polym13081282 | -1
post-impact residual strength and resilience of sandwich panels with natural fiber composite faces | In this paper, the post-impact residual flexural behavior of sandwich panels with flax fiber-reinforced polymer (FFRP) faces and polyisocyanurate (PIR) foam cores is investigated experimentally. The faces were manufactured using a wet lay-up procedure with a balanced bidirectional 2x2 twill flax fiber fabric and a bio-based epoxy with a bio-content of 30%. Each specimen was 1200 mm long x 75 mm wide x 80 mm thick. The main parameters in the study were the face thickness (one, two or three FFRP layers, representing core-to-skin thickness ratios of approximately 54, 28 and 20) and core density (32, 64 or 96 kg/m(3)); a total of nine combinations. In this study, 27 specimens (three specimens for each combination) were tested under impact loads and the surviving specimens were tested under monotonic three-point bending. Each of the three identical specimens was tested under different impact condition, namely 100%, 75% and 50% of the energy resistance of an intact specimen, with the last two impacted 50 times. The results of the post-impact residual flexural tests were compared to three-point bending tests of intact specimens. The beams demonstrated remarkable resilience in that the impact events did not have a negative effect on their flexural strength or stiffness. In fact, those tested at higher energy levels exhibited a slight increase in strength after impacts. This shows their suitability for use in infrastructure applications such as building cladding panels, flooring and roofing as they retain their strength and stiffness even after multiple impacts. | 2021 | Article | Betts, Dillon; Sadeghian, Pedram; Fam, Amir | JOURNAL OF BUILDING ENGINEERING | Canada | 10.1016/j.jobe.2021.102184 | -1
structural health monitoring of sandwich structures based on dynamic analysis | This work aims to contribute to the development of SHM systems based on vibration methods to be applied on sandwich structures. The main objective is focused on experimental damage identification via changes in the Frequency Response Function (FRF) with the usage of damage metrics. Specimens of sandwich structures made from skins of epoxy resin reinforced by glass fiber and a core of PVC foam are manufactured. First, preliminary nondamped Finite Element (FE) models are performed, and results obtained are used to define the frequency range of interest for the experimental procedure. After that, vibration experimental analyses are carried out on undamaged specimens. The natural frequencies are compared to the preliminary FE results. Second, experimental analyses are performed on damaged specimens with and without piezoelectric sensors. Then, damage metric values are calculated based on FRFs for damaged and undamaged structures, which were obtained from experimental and FE analyses :with damping effects (In addition, a new procedure is proposed to improve the quality of results provided by the damage metric. It is shown that the new procedure is very effective to identify the damage using both amplitude and phase from FRFs. Lastly, it is discussed the potential and limitations of the FE model to predict damage metric values, comparing to experimental data. | 2018 | Article | Marques, Denys; Flor, Felipe R.; de Medeiros, Ricardo; Pagani Junior, Carlos do Carmo; Tita, Volnei | LATIN AMERICAN JOURNAL OF SOLIDS AND STRUCTURES | Brazil | 10.1590/1679-78254309 | -1
progressive failure of cfrp tubes reinforced with composite sandwich panels: numerical analysis and energy absorption | This study investigates a novel CFRP tube by reinforced with composite sandwich panels (CSPs) for enhanced energy absorption. First, CSP-reinforced CFRP tubes with the ply sequence [03/902/03/(0/90)] were manufactured via bottom confinement using epoxy adhesives and then subjected to a 2 mm/min quasi-static compression. Then, numerical models were developed, based on the continuum damage mechanic for intralaminar failure and the cohesive zone method for interlaminar damage of CFRP materials with an elastic?plastic model for honeycombs, to predict the progressive failure of the composite tubes. Finally, the numerical results were validated with experimental study of tubes' energy absorption and failure mechanisms. The experiments showed that the total energy absorption and crushing force efficiency of the CSP-reinforced CFRP tubes were 37% and 24% greater, respectively, than those of unreinforced CFRP tubes, although the corresponding specific energy absorption exhibited a slight decrease of 1%, demonstrating an overall improvement in energy absorption of the proposed composite tube. Moreover, the presented numerical models exhibited the primary damage behaviours and were used to evaluate the crushing performance of these composite tubes as validated by the experimental results, providing a new available approach for predicting the progressive failure of composites with different layer types (i.e. unidirectional, woven) and composite structures with complex constituents (laminate, honeycomb). Lastly, an efficient predictive approach was developed for designing CSPCFRP tubes for engineering energy-absorption applications. | 2021 | Article | Chen, Yuan; Ye, Lin; Fu, Kunkun | COMPOSITE STRUCTURES | Australia | 10.1016/j.compstruct.2021.113674 | -1
effect of alkyl ketene dimer on chemical and thermal properties of polylactic acid (pla) hybrid composites | In this study, the influence of alkyl ketene dimer (AKD) on the chemical and thermal properties of natural fiber (NF) and glass fiber (GF) reinforced poly(lactic acid) (PLA) composites was investigated. The hybrid PLA composites were manufactured by extrusion technique followed by hot press molding. The thermal properties of the composites were evaluated with differential scanning calorimetry (DSC), thermogravimetric analysis (TGA), heat deflection temperature (HDT) and thermal conductivity tests. In addition, the hybrid PLA composites were characterized by using Fourier Transform Infrared (FTIR) spectroscopy to determine the relationship between AKD and NF. The crystallinity degree of NF/GF/PLA (10/20/70) was improved to 54.4% with the addition of AKD, which was 18.4% higher than that of the neat PLA. However, the degradation temperatures of the hybrid PLA composites did not change by adding AKD. The HDT of the hybrid PLA composites decreased with the addition of AKD depending on filler type. Although, GF had no a significant influence on thermal conductivity, the thermal conductivity of the GF/PLA (30/70) composites decreased to 0.092 W/mK by adding AKD. In the light of findings, the fact that AKD did not have adversely effect on the thermal and thermo-mechanical properties of biocomposites increased the potential of AKD usage as a compatibilizer in PLA matrix. | 2022 | Article | Angin, Naile; Caylak, Sena; Ertas, Murat; Cavdar, Ayfer Donmez | SUSTAINABLE MATERIALS AND TECHNOLOGIES | Turkey | 10.1016/j.susmat.2021.e00386 | -1
wood fiber reinforced bacterial bioplastic composites: fabrication and performance evaluation | Renewable resource based green composites were prepared from wood fiber and a bacterial polyester i.e., polyhydroxybutyrate-covalerate (PHBV) via extrusion-injection molding process. The fabricated PHBV based biocomposites contained 10-40 wt% of the maple wood fiber. The effects of increasing wood fiber weight contents on mechanical, thermomechanical and morphological properties of the PHBV based biocomposites were evaluated. The tensile and flexural modulus of PHBV based biocomposites reinforced with 40 wt% of wood fiber was improved by similar to 167% when compared with neat PHBV. The theoretical tensile modulus values of PHBV based biocomposites obtained from Halpin-Tsai and Tsai-Pagano equations were consistent with the experimental tensile modulus values. The storage modulus values of the PHBV based biocomposites also exhibited the increasing trend with the enrichment of wood fiber in PHBV matrix. The effectiveness of fibers on the storage modulus of the composite was evaluated by a coefficient factor, C. The heat deflection temperature was increased by 21%, while coefficient of linear thermal expansion was reduced by 18% of PHBV based biocomposites having 40 wt% of wood fiber content. Morphological aspects and thermal stability of the biocomposites were studied using scanning electron microscopy and thermogravimetric analysis, respectively. (C) 2006 Elsevier Ltd. All rights reserved. | 2007 | Article | Singh, Sanjeev; Mohanty, A. K. | COMPOSITES SCIENCE AND TECHNOLOGY | USA | 10.1016/j.compscitech.2006.11.009 | -1
plastic dreams facades of fibre- reinforced plastic ( frp) in the netherlands | In the wake of the Second World War, architects and construction companies in the Netherlands started to experiment with the use of fibre-reinforced plastic (FRP) in architecture. At the time this combination of polyester and fibreglass, which is strong, malleable and lightweight, was seen as an ideal building material. Yet to date very little research has been carried out into the use of FRP in Dutch architecture. This article investigates the social changes that prompted architects and construction companies to experiment with FRP. After the Second World War various factories in the transport industry were keen to find new markets for their expertise with FRP. They found them in housing construction. The plastic material was eminently suited to system building, a process that speeded up the construction of much-needed housing. Thanks to its high load-bearing capacity and factory production, FRP was ideal for the sandwich panels used in this construction method. Another factor in FRP's favour was the prevailing sense of optimism about the future in the Netherlands in that period. Architects were considering new, flexible forms of living and the designs they produced gave residents the freedom to organize, extend and even relocate their dwelling. Some architects also felt that the outward appearance of buildings should change - that a new era demanded new forms. Buildings should express an optimistic view of the future, and for that FRP, which could be produced in a wide range of shapes and colours, was ideal. Until 1973, that is, when the global oil crisis caused the price of oil to rise so steeply that the use of FRP in large-scale housing projects ceased to be cost-effective. Many of the buildings containing FRP have since been demolished. The earliest examples were often experimental prototypes, one-off structures not intended for long-term occupancy. Plastic never became really popular as a building material for housing; people were reluctant to exchange their solid brick or concrete dwellings for a plastic version. Fast forward to today and the restoration and preservation of buildings constructed with FRP is problematical since the relevant expertise is still lacking in the heritage sector. Nonetheless, interest in plastic architecture is growing, accompanied by an emphasis on preservation rather than demolition. This new approach is a corollary of the increasing interest in post-1965 architecture. The negative image of FRP is gradually starting to change. | 2023 | Article | Duisters, Sara | BULLETIN KNOB |  |  | -1
matrix stiffness: a key parameter to control hydro-elasticity and morphing of 3d printed biocomposite | The swelling of natural fibers is often a drawback when considering structural applications of biocomposites. However, this mechanism represents the key towards the development of Hygromorph BioComposites (HBC). This investigation aims to understand the hydroexpansion of 3D-printed continuous flax-fiber reinforced bio-composites and the effect of matrix stiffness. Four continuous flax fiber-based biocomposites were selected with a wide range of stiffness. Water and moisture sorption tests were performed in combination with hydroexpansion measurements. Tensile elastic properties were obtained while the curvature of asymmetric lay-ups was studied to track the internal hydroscopic stress state. An increase of the matrix stiffness reduces the water absorption, the hydroexpansion and the evolution of the elastic properties of the biocomposites thanks to the constraining effect on the fibers that it generates. From the opposite point of view, hydroexpansion can be increased with a low matrix stiffness, opening the way for a 4D-printed HBC with improved performance. | 2022 | Article | Fruleux, Thomas; Castro, Mickael; Sauleau, Pierre; Matsuzaki, Ryosuke; Le Duigou, Antoine | COMPOSITES PART A-APPLIED SCIENCE AND MANUFACTURING | France | 10.1016/j.compositesa.2022.106882 | -1
a new wavelet based algorithm for impact identification and group velocity determination in composite structures | This paper presents a new in-situ Structural Health Monitoring (SHM) concept able to identify the source of acoustic emission and to determine the group velocity in complex composite structures with unknown lay-ups and thicknesses. The proposed methodology, based on the differences of stress waves measured by surface attached PZT sensors, was divided in two steps. In the first step, the time of arrivals (TOA) of the wave packets were determined by a joint time frequency analysis based on the magnitude of the Continuous Wavelet Transform (CWT) squared modulus. Then, the coordinates of the impact location and the wave speed were obtained by solving a set of non-linear equations through a combination of global Line Search and backtracking techniques associated to a local Newton's iterative method. The proposed method overcomes the limitations of a triangulation algorithm as it does not require a priori knowledge of the wave group speed, even for complex angular group velocity patterns, as in anisotropic and inhomogeneous materials. To validate this algorithm, experimental tests were conducted on two different composite structures, a quasi-isotropic CFRP and a sandwich panel. The results showed that the impact source location and the group speed were predicted with reasonable accuracy (maximum error in estimation of the impact location was approximately 2% for quasi-isotropic CFRP panel and nearly 1% mm for sandwich plate), requiring little computational time (less than 2 s). | 2010 | Proceedings Paper | Ciampa, F.; Meo, M. | STRUCTURAL HEALTH MONITORING 2010 | England |  | -1
luffa/epoxy composites: electrical properties for pcb application | Traditional printed circuit board (PCB) laminates such as FR4 types are formed using epoxy resin and glass fiber. The most important problem with waste PCB laminates is that their recycling cycle is too long. Herein, we aimed to show whether it is possible to use plant-based fibers instead of petroleum-based fibers. In this study, we have fabricated alternative eco-friendly Luffa fiber-reinforced/epoxy PCB (Luffa-PCB) laminates using Luffa fiber instead of glass fiber. We examined the properties of Luffa-PCB laminates for potential applications as PCBs in terms of frequency dependence of dielectric permittivity, capacitance, ac conductivity, impedance, and electric modulus by using impedance spectroscopy method in a frequency ranging from 10 Hz to 10 MHz. Furthermore, we investigated the electrical resistivity properties of Luffa-PCB laminates using electrometer/high resistance meter and resistivity test fixture. All the results were compared with commonly used FR2- and FR4-type PCB laminates. According to the results obtained, it has been found that the produced Luffa-PCB laminates have adequate properties as an alternative to traditional laminates. Thus, a very important step is taken to solve the recycling problem by using plant-based fibers instead of glass fibers. | 2020 | Article | Genc, Garip; Sarikas, Ali; Kesen, Ugur; Aydin, Serkan | IEEE TRANSACTIONS ON COMPONENTS PACKAGING AND MANUFACTURING TECHNOLOGY | Turkey | 10.1109/tcpmt.2020.2988456 | -1
temporal thermal behavior and damage simulations of frp deck | The finite-element method (FEM) has been employed to study the structural behavior of the fiber-reinforced polymer (FRP) bridge deck. The numerical results were verified with the field-test results provided by New York State Department of Transportation. Fully coupled thennal-stress analyses were conducted using the FEM to predict the failure mechanisms and the fire resistance limit of the superstructure under extreme thermal loading conditions. Furthermore, damage simulations of the FRP deck as a result of snow and ice plowing process were performed to investigate any possibility of bridge failure after damage-occurs. Thermal simulations showed that FRP bridge decks are highly sensitive to the effect of elevated temperatures. The FRP deck approached the fire resistance limit at early stages of the fire incident under all cases of fire scenarios. The damage simulations due to the snow plowing showed minimal possibility of bridge failure to take place under the worst-case damage scenario when the top 5 mm of the FRP deck surface was removed. The results of both phases of simulations provide an insight into the safety and the reliability of the FRP systems after the stipulated damage scenarios were considered. Moreover, this paper provides discussions concerning the recommended immediate actions necessary to repair the damaged region of FRP deck panels and possible use of the bridge after the damage incident. | 2006 | Article | Alnahhal, Wael I.; Chiewanichakorn, Methee; Aref, Amjad J.; Alampalli, Sreenivas | JOURNAL OF BRIDGE ENGINEERING | USA | 10.1061/(asce)1084-0702(2006)11:4(452) | -1
mechanical, physical and microstructural properties of acetylated starch-based biocomposites reinforced with acetylated sugarcane fiber | Fiber-reinforced starch-based biocomposites provide an environmentally friendly alternative to replace petroleum-based plastics. Nevertheless, these materials present structural stability problems owing to their hydrophilicity. Therefore, a chemical modification is usually necessary. Hence, the aim of this research is to obtain biocomposites based on acetylated corn starch (AS), acetylated sugarcane fiber (AcSF) and glycerol. Also, to assess the AcSF content (FC, 0.0-20.0%) and glycerol content (GC, 20.0-30.0%) on their physical, mechanical and microstructural properties. A single-screw extruder and central composite rotatable design were employed. Due to acetylation and possible interaction between matrix-fiber, there was an improvement in water resistance; while the mechanical properties were enhanced by increasing FC up to 12.0%. Biodegradability recorded a range of 24.2-39.3%. Microstructural analysis evidenced the extrusion process effect, chemical modification and new interactions formation. It was found that an optimum blend was of FC = 12.0% and GC = 24.0%. The acetylation of both sugarcane fiber and corn starch allowed us to obtain eco-friendly materials with good mechanical properties and water resistance. | 2019 | Article | Fitch-Vargas, Perla Rosa; Camacho-Hernandez, Irma Leticia; Martinez-Bustos, Fernando; Islas-Rubio, Alma Rosa; Carrillo-Canedo, Karen Itzel; Calderon-Castro, Abraham; Jacobo-Valenzuela, Noelia; Carrillo-Lopez, Armando; Delgado-Nieblas, Carlos Ivan; Aguilar-Palazuelos, Ernesto | CARBOHYDRATE POLYMERS | Mexico | 10.1016/j.carbpol.2019.05.043 | -1
effect of accelerated weathering on physico-mechanical properties of polylactide bio-composites | In this work, injection moulded hemp fibre reinforced polylactide bio-composites of different fibre contents (0, 10, 20 and 30wt%) were subjected to accelerated weathering of 12h cyclic exposures of UV-light at 60 degrees C, water spray and condensation at 50 degrees C for 8, 16, 32, 48 and 64 cycles to study the changes in properties such as crystallinity, tensile, flexural, plane-strain fracture toughness (KIc) and strain energy release rate (GIc). The crystallinity of neat polylactide (PLA) was found to increase up to 50.6% after 64 cycles, whereas the crystallinity of composites of different fibre contents was found to increase in the range of 30.6 to 34.5% for 8 to 64 cycles. The overall mechanical properties (tensile, flexural, KIc and GIc) of the composites decreased as the number of cycles increased from 8 to 64. The crystallinity and the residual tensile strength, tensile modulus, tensile strain, KIc and GIc of the composites of 20wt% fibres were found to be the highest after 64 cycles. In contrast, the residual flexural strength and flexural modulus of the composites of 30wt% fibres were found to be the maximum after 64 cycles. Absorption of water, destruction of fibre integrity, degradation of PLA matrix, formation of cracks and pores were found to be the main causes of reduction in the mechanical properties of PLA bio-composites. | 2019 | Article | Sawpan, Moyeenuddin Ahmad; Islam, Muhammad Remanul; Beg, Mohammad Dalour Hossain; Pickering, Kim | JOURNAL OF POLYMERS AND THE ENVIRONMENT | New Zealand | 10.1007/s10924-019-01405-2 | -1
sustainable recycling of paddy straw through development of short-fiber-reinforced composites: exploring gainful utilization of agricultural waste | The use of paddy straw (PS) is proposed in this research as a reinforcing filler for manufacturing reinforced polymeric composite using polypropylene (PP) and could present a cost-effective and feasible substitute for conventional wood-based plywood. The PS/PP composites could potentially offer a sustainable solution by virtue of the abundance and renewability of this waste biomass and huge quantities of recyclable segregated polymer from solid waste processors. The short-fiber-reinforced paddy straw composites were manufactured using the injection molding technique-which could be supportive for industry-scale production with high reliable quality and design flexibility. The composites were characterized systematically-where the 60:40 wt% ratio of PS: PP was the optimum. The shock resistance positively correlated with fiber loading with a maximum value of 2818 J/m(2). The tensile and flexural strengths were found to be maximum at 60 wt% of fiber loading. The developed PS/PP composites exhibited low water absorption as compared to their wood counterparts-which could be beneficial for their application in furniture, insulators, packaging, and interiors in the housing sector. Further, the valorization of paddy straw can potentially diminish the present practice of open-burning of this agricultural residue. Thus, the gainful utilization of paddy straw could offer multiple benefits, including a reduction in GHG emissions and deforestation. This innovation can potentially contribute to achieving the UN's sustainable development goals, including Climate Action (SDG 13), Responsible Consumption and Production (SDG 12), Decent Work and Economic Growth (SDG 8), and Industry, Innovation, and Infrastructure (SDG 9). | 2023 | Article; Early Access | Sharma, Shruti; Pappu, Asokan; Asolekar, Shyam R. | CLEAN TECHNOLOGIES AND ENVIRONMENTAL POLICY | India | 10.1007/s10098-023-02607-y | -1
life-cycle costs of fiber-reinforced-polymer bridge decks | Fiber-reinforced-polymer (FRP) composites are currently being developed and used in bridge decks. This report examines the Life-cycle cost-effectiveness of three FRP bridge decks, using a life-cycle cost method specifically tailored for comparing new materials with conventional ones. The method includes a cost classification scheme for capturing all project-related costs and for comparing the cost advantages and disadvantages of different materials. The uncertainty of new-material costs is assessed using the Monte Carlo simulations. Analysis indicates that one of the FRP decks is life-cycle cost-effective for a particular class of bridges and traffic levels. | 1999 | Article | Ehlen, MA | JOURNAL OF MATERIALS IN CIVIL ENGINEERING | USA | 10.1061/(asce)0899-1561(1999)11:3(224) | -1
reversible and irreversible changes in physical and mechanical properties of biocomposites during hydrothermal aging | The use of biocomposites on a daily basis for industrial products brings to light the influence of environmental factors on the evolution of mechanical properties. This aging has a major influence in the lifetime of any product based on such materials. Among biobased composites, poly(lactic acid) reinforced with plant fibers are known to be sensitive to hydrothermal aging due to the intrinsic nature of their components. Although some papers studied the influence of temperature and water absorption on such materials, so far the difference between reversible and irreversible effects of aging has been hardly studied. This distinction is the purpose of this study. Poly(lactic acid) samples reinforced with various content of flax fibers (0%, 10%, and 30%) were immersed in water at different temperature (20, 35, and 50 degrees C) up to 51 days. The physical and chemical phenomena responsible for the changes in the mechanical properties of biocomposites were evaluated. It was observed that these changes were mainly reversible. However, irreversible effects of aging turned out to increase drastically with the amount of fiber and the aging temperature. While hydrolysis drastically deteriorated PLA for longer aging times, the lifetime of biocomposites was significantly extended (+230% at 50 degrees C from 0% to 10% in fiber content) by the presence of fibers which postponed the failure of PLA. (C) 2016 Elsevier B.V. All rights reserved. | 2016 | Article | Regazzi, Arnaud; Corn, Stephane; Ienny, Patrick; Benezet, Jean-Charles; Bergeret, Anne | INDUSTRIAL CROPS AND PRODUCTS | France | 10.1016/j.indcrop.2016.01.052 | -1
new type of thermoplastic bio composite: nature of the interface on the ultimate properties and water absorption | A new type of thermoplastic bio composite with coir fibre derived from coconut was fabricated by means of plasma modification of the polymer surface. Plasma modification is an effective and eco friendly method to create hydrophilic polymer surfaces. Plasma modified polyethylene (PE) was used as the matrix for coir fibre reinforced composites. The use of compatibilizers, and chemical modification of fibre or polymer is a usual practice to improve the interfacial adhesion and to make the fibre and polymer matrix compatible. Here, plasma modification of PE was introduced as a new method to improve the compatibility. The present study involves the preparation and characterisation of plasma modified PE (PPE) and coir fibre composites. Different preparation methods were followed and the composites prepared by a hot press method proved to be better. The mechanical properties of the composites were compared with unmodified PE/coir fibre composites. The newly prepared thermoplastic composites based on PPE and modified coir fibre showed lower water absorption due to better fiber/matrix interaction. We could observe different kinds of interfaces in the composites. In the plasma modified one, a good wetting of fibre by the matrix eliminated the possible microvoids. Finally, it is important to add that plasma modification of the polymer was found to be an effective technique to improve the compatibility between polyethylene and natural fibre. | 2015 | Article | Sari, P. S.; Spatenka, Petr; Jenikova, Zdenka; Grohens, Yves; Thomas, Sabu | RSC ADVANCES | India | 10.1039/c5ra16311k | -1
mechanical and morphological characterization of recycled hd-pe bio-composites based on alfa fibers and natural pozzolan | In this research work, waste plastic bottle caps made of high-density polyethylene (HD-PE) were reincorporated as a matrix and reinforced by alfa short fibers and natural pozzolan particles. Using different weight percentages of both fillers of 5 wt% up to 30 wt%, three types of bio-composite materials have been produced; alfa short fibers/HDPE, pozzolan particles/HDPE, and alfa fibers pozzolan/HDPE. Specimens for each type of the biocomposites were prepared through the compression molding method. The objective of this study is to investigate the effect of different content of alfa short fibers and pozzolan particles on the mechanical and morphological properties of the recycled HDPE matrix. Tensile test results revealed an enhancement in the mechanical properties for the three types of the biocomposites, an increase in tensile strength reached the maximum of 3573 MPa plus an interesting improvement in Young's modulus with a maximum value of 3696 MPa. The toughness of the neat recycled HD-PE decreased by 212% by adding the natural filler whereas the modulus of resilience exhibited an increase of 138% compared to the neat recycled HD-PE. Therefore, the good rheological behavior of these bio-composites makes it possible to produce competitive materials and allows the reduction of plastic waste in the environment. | 2023 | Article | Achour, Bouchra; Ziadi, Abdelkader; Belarbi, Lahcen; Mokaddem, Allel; Lousdad, Abdelkader | JOURNAL OF POLYMER ENGINEERING | Algeria | 10.1515/polyeng-2022-0036 | -1
effect of chemical treatment of sugar palm fibre on rheological and thermal properties of the pla composites filament for fdm 3d printing | The thermal and rheological properties of bio-composite filament materials are crucial characteristics in the development of a bio-composite Fused Deposition Modeling (FDM) filament since the printing mechanism of FDM strongly depends on the heating and extrusion process. The effect of chemical treatment on the thermal and rheological properties was investigated to develop composite filaments for FDM using natural fibres such as sugar palm fibre (SPF). SPF underwent alkaline and silane treatment processes before being reinforced with PLA for improving adhesion and removing impurities. Thermogravimetric Analysis (TGA), Differential Scanning Calorimetric (DSC), and Melt Flow Index (MFI) analyses were conducted to identify the differences in thermal properties. Meanwhile, a rheological test was conducted to investigate the shear stress and its viscosity. The TGA test shows that the SPF/PLA composite treated with NaOH and silane showed good thermal stability at 789.5 degrees C with 0.4% final residue. The DSC results indicate that the melting temperature of all samples is slightly the same at 155 degrees C (in the range of 1 degrees C), showing that the treatment does not interfere with the melting temperature of the SPF/PLA composite. Thus, the untreated SPF/PLA composite showed the highest degradation temperature, which was 383.2 degrees C. The SPF/PLA composite treated with NaOH and silane demonstrated the highest melt flow index of 17.6 g/min. In conclusion, these findings offer a reference point for determining the filament extrusion and printability of SPF/PLA composite filaments. | 2022 | Article | Nasir, Mohd Hakim Mohd; Taha, Mastura Mohammad; Razali, Nadlene; Ilyas, Rushdan Ahmad; Knight, Victor Feizal; Norrrahim, Mohd Nor Faiz | MATERIALS | Malaysia | 10.3390/ma15228082 | -1
hitec evaluation plan for assessment of frp bridge deck systems | Due to their light weight and potentially high durability with attendant low life-cycle cost fiber reinforced polymer (FRP) bridge decks are increasingly being considered for use both as replacement decks on existing girders and for new bridge systems. Despite the existence of a number of demonstration bridges using a variety of deck systems there is a lack of a comprehensive set of assessment criteria as well as a validated database that could be used by designers and State Departments of Transportation for assessment of systems. This paper presents a synopsis of an evaluation plan established by the Civil Engineering Research Foundation through its Highway Innovative Technology Evaluation Center (HITEC) in conjunction with the FHWA and state design engineers. | 2001 | Proceedings Paper | Reynaud, D; Karbhari, VM | 2001: A MATERIALS AND PROCESSES ODYSSEY, BOOKS 1 AND 2 | USA |  | -1
fibre engineered cementitious materials (fecm) as beam to column monolithic interface within seismic resistant hybrid joint | Dynamic structural behaviour became a traditional field of expertise and research topic among civil engineering Romanian scientific community as general attempt of permanent improving the infrastructure potential against seismic actions that, along time, proved to be a constant threat for the South-Eastern European space, Romania included. Starting with 2009 the Cluj-Napoca Branch of the URBAN INCERC National Research Institute for Construction Development in Romania has conducted an extended theoretical and experimental study regarding the concept of a special typology of seismic resistant hybrid joints for reinforced concrete precast frame structures, with improved performance when subjected to seismic-type cyclic loading s [1]. The limited narrow areas at the beam to column interface were spotted as critical stress regions under loading and demanded, as monolithic type solution for filling them up, an advanced cementitious material with improved physical mechanical characteristics. The use of polymeric fibres as addition to the cementitious matrix, together with an increased fly ash content proved several benefits like crack control behaviour under loading, superior toughness of the composite and capacity of brittle failure prevention, offering a possible solution, namely a suitable cast in place, element bonding, material. In the same time, fibre engineered cementitious materials (FECMs) seem to be able to develop an intrinsic self-healing ability, that increases the potential of the whole concept in terms of intelligent sustainable structures, in accordance to the general tendency of natural resources savings. The aim of this paper is to present a general overview of the design concept of the fibre engineered cementitious materials (FECMs), as an improved solution for the beam-to column interface of the hybrid joint. | 2016 | Proceedings Paper | Baera, Cornelia; Pastrav, Mircea; Szilagyi, Henriette; Gherman, Oana; Constantinescu, Horia | NANO, BIO AND GREEN - TECHNOLOGIES FOR A SUSTAINABLE FUTURE CONFERENCE PROCEEDINGS, SGEM 2016, VOL II | Romania |  | -1
mechanical properties of a green hybrid fibre-reinforced cementitious composite | In this paper, a new green hybrid fibre-reinforced cementitious composite with high volume fly ash and steel and bagasse fibres is developed. High volume fly ash is used to partly replace cement and make the composite greener. Eco-friendly bagasse fibres from industrial waste and steel fibres are utilized to improve the mechanical behavior. In particularly, the influence of the parameters such as the sand/cement ratio and fly ash/cement ratio on the mechanical properties of the composite is investidated by evaluating the essential mechanical properties such as compressive strength and modulus of elasticity. The new green composite is found to be sustainable with high compressive. It is found that compressive strength of the composite decreases while the Young's modulus increases with the increase of the sand content, and that compressive strength and Young's modulus of the composite decreases with the increase of the fly ash content. | 2013 | Proceedings Paper | Tian, He; Zhang, Y. X. | CIVIL ENGINEERING, ARCHITECTURE AND SUSTAINABLE INFRASTRUCTURE II, PTS 1 AND 2 | Australia | 10.4028/www.scientific.net/amm.438-439.275 | -1
an experimental study on sisal/hemp fiber reinforced hybrid composites | Environmental concerns motivate the use of cellulose fibers since bio-composites decompose easily in nature and low cost compare to synthetic fibers. Present paper investigates the mechanical properties and moisture absorption performance of different wt. % of sisal/hemp fiber incorporated epoxy resin hybrid composites. Sisal and hemp fiber surfaces were treated by 10% NaOH solution to enhance the bonding characteristic between fiber and epoxy resin. Hybrid composites were prepared by traditional cold pressing method. A 40 wt. % of sisal/hemp fiber reinforced hybrid composite discloses maximum flexural and compression strength. Absorption of water increases with fiber loading. Morphological analyses are carried out to analyze the fractured surface by using Scanning Electron Microscope and reported. The experimental result also discloses that the sisal and hemp fibers are promising reinforcement for use in low cost bio-composites which have high strength to weight ratio. (C) 2017 Elsevier Ltd. All rights reserved. | 2018 | Proceedings Paper | Akash; Gupta, N. S. Venkatesha; Rao, K. V. Sreenivas | MATERIALS TODAY-PROCEEDINGS | India | 10.1016/j.matpr.2017.11.408 | -1
extremely light and slender precast pedestrian-bridge made out of textile-reinforced concrete (trc) | Textile-reinforced concrete (TRC) is an innovative composite material which uses mesh-like textile reinforcements and a fine-grained concrete as basic materials. Unlike steel, textiles are not susceptible to corrosion, thus it is possible to minimize the concrete cover to only a few millimeters. As a result, slender concrete constructions can be built, meeting the needs of modern architecture with both economical and environmental advantages. This paper presents a precast pedestrian bridge made of TRC, which has a total length of 15.5 m and a width of 2.94 m. Worldwide it is the first reinforced bridge, which uses no steel as reinforcement but rather carbon fibers. As a result the thickness of the construction could be minimized and let to reduction of carbon dioxide emissions in the production process, compared to ordinary steel-reinforced bridges. Further advantages are lower maintenance costs and, thus, lower life-time costs. The paper focuses on details of the design, construction and bearing behavior of the bridge. | 2018 | Proceedings Paper | Rempel, Sergej; Kulas, Christian; Will, Norbert; Bielak, Jan | HIGH TECH CONCRETE: WHERE TECHNOLOGY AND ENGINEERING MEET | Germany | 10.1007/978-3-319-59471-2_288 | -1
flexural behavior of hybrid composite beams | This paper presents the development of composite beams, which consist of hybrid carbon and glass fiber-reinforced polymer (FRP) I-beams and precast, ultra-high-performance, fiber-reinforced concrete (UHPFRC) slabs. Hybrid FRPs (HFRPs) provide the advantage of high resistance to corrosion, while UHPFRC has great strength and durability. The combination of these two materials is expected to benefit structures subjected to severe environmental conditions and to respond to the need for accelerated bridge construction. Three full-scale composite beams with varied UHPFRC slab width were tested under four-point flexural loading. Bolt shear connectors with and without epoxy bonding were used in the tested beams. The bolt shear connectors and epoxy were used to resist the horizontal shear flow at the interface between the HFRP I-beam and the UHPFRC slab. The composite action between the HFRP I-beam and UHPFRC slab was investigated. The test results showed that all of the composite beams exhibited significant improvements in stiffness and strength properties, above those of single HFRP I-beams without a UHPFRC slab. A fiber model was developed to predict the strength and stiffness of the composite beam, and the model accuracy was verified. Good agreement was found between the experimental and analytical results. The high tensile strength of a carbon FRP in an HFRP tensile flange could be used effectively, and the delamination failure of an HFRP compressive flange could be prevented through the addition of a UHPFRC slab on the top flange of the HFRP I-beam. The study revealed that HFRP UHPFRC beams were efficient and could provide a competitive, cost-effective, and sustainable solution to bridge structures. | 2013 | Article | Hai Nguyen; Mutsuyoshi, Hiroshi; Zatar, Wael | TRANSPORTATION RESEARCH RECORD | USA | 10.3141/2332-06 | 0
the effect of kenaf loading on the mechanical properties of kenaf-reinforced recycled poly(ethylene terephthalate)/recycled poly(propylene) (rpet/rpp) composite | Kenaf fibre as a natural lignocellulos is fast receiving encouraging attention in bio-composite material because it offers a range of properties that may be difficult to obtain with other synthetic reinforcements. The aim of this study is to compare the mechanical properties of kenaf bast and core fibre reinforced recycled poly(ethylene terephthalate) (rPET)/recycled poly(propylene) (rPP) composite with varying fiber loading i.e. 0, 5, 10, 15 and 20 phr. The fiber length use in this study is 250 mm. The injection moulding technique was used to prepare the composite specimens for tensile, flexural and impact tests in accordance to the ASTM D5083, ASTM D790 and ASTM D256 respectively. The overall results showed that the composites reinforced with kenaf bast fibre had higher mechanical properties than kenaf core fibre composites. The results also showed that the optimum fibre content for achieving highest tensile properties for bast and core composites was 5 phr. It was also observed that the elongation at break for both composites decreased as the fibre content increased. However, a remarkable enhancement in the impact strength of the composites were observed upon the addition of 20 phr of bast and core fibre loading. (C) 2019 Elsevier Ltd. All rights reserved. | 2021 | Proceedings Paper | Marzuki, Nur Hidayah; Wahit, Mat Uzir; Arsad, Agus; Othman, Norhayani; Yusoff, Noor Izyan Syazana Mohd | MATERIALS TODAY-PROCEEDINGS | Malaysia | 10.1016/j.matpr.2020.04.333 | -1
quasi-static and fatigue performance of a cellular frp bridge deck adhesively bonded to steel girders | This paper describes the quasi-static and fatigue performance of hybrid bridge girders composed of cellular FRP bridge decks and steel girders. The FRP bridge deck is connected adhesively to the steel girders and acts as the top chord of the hybrid section. Compared to a reference steel girder, the stiffness and quasi-static load-carrying capacity of the hybrid girders were considerably increased due to composite action between the FRP decks and the steel girders. Failure due to quasi-static loading occurred in the FRP decks during yielding of the bottom steel flanges. The adhesive bond between the FRP decks and the steel girders showed no signs of damage due to fatigue loading. The results of the investigation showed that the well-established design method for steel-concrete composite girders with shear stud connections can essentially be used for the design of such FRP-steel girders. The principal modifications necessary for design are proposed. (C) 2004 Elsevier Ltd. All rights reserved. | 2005 | Article | Keller, T; Gürtler, H | COMPOSITE STRUCTURES | Switzerland | 10.1016/j.compstruct.2004.09.028 | -1
corrosion inhibition property of polyester-groundnut shell biodegradable composite | The use of natural fibers as reinforcing materials in thermoplastics and thermoset matrix composites provide optimistic environmental profits with regard to ultimate disposability and better use of raw materials. The present work is focused on the corrosion inhibition property of a polymer matrix composite produced by the use of groundnut shell (GNS) waste. Polyester (PE) was synthesized by condensation polymerization of symmetrical 1,3,4-oxadiazole and pimelic acid using sodium lauryl sulfate as surfactant. The polyester-groundnut shell composite (PEGNS) was prepared by ultrasonication method. The synthesized polyester-groundnut shell composite was characterized by FT-IR, TGA and XRD analysis. The corrosion inhibitory effect of PEGNS on mild steel in 1 M H2SO4 was investigated using gravimetric method, electrochemical impedance spectroscopy, potentiodynamic polarization, atomic absorption spectroscopy and scanning electron microscopy. The results showed that PEGNS inhibited mild steel corrosion in acid solution and indicated that the inhibition efficiency increased with increasing inhibitor concentration and decrease with increasing temperature. The composite inhibited the corrosion of mild steel through adsorption following the Langmuir adsorption isotherm. Changes in the impedance parameters R-t, C-dl , J(corr), E-corr, b(a) and b(c) suggested the adsorption of PEGNS onto the mild steel surface, leading to the formation of protective film. (C) 2015 Elsevier Inc. All rights reserved. | 2016 | Article; Proceedings Paper | Sounthari, P.; Kiruthika, A.; Saranya, J.; Parameswari, K.; Chitra, S. | ECOTOXICOLOGY AND ENVIRONMENTAL SAFETY | India | 10.1016/j.ecoenv.2015.08.014 | -1
impact of the jatoba shell residue amount on polyurethane foams based on castor polyol | This study proposes an alternative for Jatoba shell residues as reinforcement in castor oil-based polyurethane (PU), obtaining an eco-friendly biocomposites. Biocomposites were obtained by mass mixing the polyol with the prepolymer (1:1) and reinforced from (0, 10, 15, and 20% wt) with Jatoba shell residues (JS). The alterations of morphology, thermal, and mechanical properties of the biocomposites were evaluated by varying the amount of fibers added to the PU. Flexural and impact tests showed an improvement on the mechanical properties, and scanning electron microscope images revealed a decrease in the average cell size of the foam, which caused an increase in the crosslinking density of PU foams due to the incorporation of additional groups of fibers, reacting with isocyanate groups. The fiber's addition to PU improved crystallinity, thermal stability, and presented high hydrophobicity. Thus, the developed biocomposites are an excellent option for environmental applications, such as industrial water purification and oil sorption. | 2021 | Article | Costa, Isabella L. M.; Martins, Larissa S.; Maia, Lana S.; Mulinari, Daniella R. | JOURNAL OF MATERIAL CYCLES AND WASTE MANAGEMENT | Brazil | 10.1007/s10163-021-01224-5 | -1
numerical analysis of the impact resistance of composite a-shaped sandwich structures | This paper focuses on the finite element analysis simulation of the impact properties of composite sandwich structures made of carbon fiber-reinforced polymer lamina. In the existing studies, the composite sandwich structures with A-shaped cores have superior mechanical properties under quasi-static plane compression loads compared to W-shaped, Y-shaped, and X-shaped cores. However, there is limited research on the impact resistance of this structure. This paper studied the resistance of a composite A-shaped core structure to ballistic impact. Using ABAQUS/explicit finite element analysis software, ballistic impact tests for the composite A-shaped core structure were simulated based on the Hashin and Yeh failure criteria with a progressive damage model introduced in the user-defined subroutine VUMAT. First, the composite Y-shaped core sandwich structure was verified via experiments and simulations to determine the accuracy of the method, and then the composite A-shaped sandwich structure was subjected to a series of ballistic impact simulations. With varied impact velocity, the damage to the front and rear face sheet and cores via ballistic loads was simulated to illustrate the overall dynamic response process of the sandwich structure. Subsequently, a curve was fitted using a ballistic limit velocity equation, which was used as the criterion to evaluate the impact resistance of the composite A-shaped core structure. The results showed that, under the same relative density and the same number of component layers, the ballistic limit velocity of the composite A-shaped core sandwich structure was bigger than the composite Y-shaped core sandwich structure. The composite A-shaped core structure had 12.23% higher ballistic limit velocity than the composite Y-shaped core, indicating the impact resistance capabilities of the A-shaped core structure. In addition, the impact location's effect on the impact response was investigated. | 2023 | Article | Gu, Xuetao; Li, Jiawen; Huang, Ji; Ao, Yaoliang; Zhao, Bingxiong | MATERIALS | Peoples R China | 10.3390/ma16145031 | -1
wear rate optimization of al/sicnp/e-glass fibre hybrid metal matrix composites using taguchi method and genetic algorithm and development of wear model using artificial neural networks | Studies on wear properties of Aluminium based hybrid nano composite materials, processed through powder metallurgy technique, are reported in the present study. Silicon Carbide nano particles and E-glass fibre are reinforced in pure aluminium matrix to fabricate hybrid nano composite material samples. Pin-on-Disc wear testing equipment is used to evaluate dry sliding wear properties of the composite samples. The tests were conducted following the Taguchi's Design of Experiments method. Signal-to-Noise ratio analysis and Analysis of Variance are carried out on the test data to find out the influence of test parameters on the wear rate. Scanning Electron Microscopic analysis and Energy Dispersive x-ray analysis are conducted on the worn surfaces to find out the wear mechanisms responsible for wear of the composites. Multiple linear regression analysis and Genetic Algorithm techniques are employed for optimization of wear test parameters to yield minimum wear of the composite samples. Finally, a wear model is built by the application of Artificial Neural Networks to predict the wear rate of the composite material, under different testing conditions. The predicted values of wear rate are found to be very close to the experimental values with a deviation in the range of 0.15% to 8.09%. | 2018 | Article | Bongale, Arunkumar M.; Kumar, Satish; Sachit, T. S.; Jadhav, Priya | MATERIALS RESEARCH EXPRESS | India | 10.1088/2053-1591/aab071 | -1
synthesis and performance evaluation of unsaturated polyester blends of resins and its application on non-woven/fabric jute fibers reinforced composites | The present study focuses on the generation of eco-friendly value added product by utilizing bio-based material as reinforced and matrix phase. Processing of soy and alkyd resin as matrix was carried out by utilization of soy flour and Ricinodendron heudelotii oil, followed essential modification in few inferior properties of soy flour resin by blending with alkyd resin. Separate sets of resin were prepared by maintaining 0%, 5% and 10% of alkyd resin in 100 g of soy flour resin respectively in each set to attain a comparative study on performance of prepared sets of resin blend. Subsequently, performance evaluation of polyester blends was evaluated by processing with non-woven/fabric jute fibers reinforced composites. The blend of R. heudelotii oil based alkyd and soy-flour resin in processing of composites was the noval approach of the study. The resins blend were characterized by FT-IR, viscosity and zeta potential measurements while thermo-mechanical analyses, water absorbancy and surface analyses were performed in composites. Significant increases noticed in the viscosity of blend, the blend containing 10% alkyd resin is two times more viscous compared to soy-flour resin. Furthermore, improvement in properties including water absorption, thermo-mechanical properties and better fiber-matrix interfacial adhesion of the composite could be observed. Higher glass transition temperature T-g value i.e. 126.8 degrees C obtained for composites with 10% blend as matrix might emphasizes on increase of the degree of cross linking provided by the alpha-eleostearic fatty acid chain moiety. The enhancements in properties indicate extending opportunities for fiber-reinforced composites in several industries including building material, furniture, aerospace, nano etc. | 2019 | Article | Kakati, Nilakshi; Assanvo, Edja F.; Kalita, Dipul | JOURNAL OF POLYMERS AND THE ENVIRONMENT | India | 10.1007/s10924-019-01537-5 | -1
design of hybrid bridge girders with adhesively bonded and compositely acting frp deck | Analytical prediction methods for axial stresses and deflections at the serviceability limit state and for ultimate failure loads are proposed for hybrid bridge girders consisting of FRP bridge decks adhesively bonded to steel girders. The methods allow for the consideration of partial shear connection layers in hybrid cross-sections. It was found that the adhesive bond always provides full composite action between FRP decks and steel girders, even in the case of flexible polyurethane adhesives with a layer thickness up to 50 mm. For pultruded bridge deck systems, however, the webs or diagonals between the upper and lower face panels provide only partial shear connection of the upper face panels in the longitudinal bridge direction. The results of these prediction methods were compared to experimental results from full-scale girders with two different pultruded FRP bridge deck systems and were found to match well. (c) 2005 Elsevier Ltd. All rights reserved. | 2006 | Article | Keller, T; Gürtler, H | COMPOSITE STRUCTURES | Switzerland | 10.1016/j.compstruct.2005.04.028 | -1
development of hybrid composite utilizing micro-cellulose fibers extracted from date palm rachis in the najran region | Environmental effects can be reduced by using renewable resources in various applications. The date palm fibers (DPF) used in this study were extracted from waste date ranches of the Najran region by retting and manual peeling processes. The biocomposites were developed by reinforcing the silane-treated DPF (SDPF) at different wt.% in eugenol phthalonitrile (EPN) and difunctional benzoxazine (BA-a) copolymer. The impact strength, tensile, flexural, and dynamic mechanical properties and thermogravimetric analysis were evaluated to understand the mechanical, thermomechanical, and thermal properties. Results confirmed that 30 wt.% SDPF-reinforced poly (EPN/BA-a) composites produced the highest mechanical and thermomechanical properties, and were considered optimized SDPF reinforcement. Furthermore, hybrid composites with 30 wt.% SDPF and 15 wt.% silane-treated glass fibers (SGF) reinforcement having different lamination sequences were also studied. The lamination sequences showed a significant impact on the mechanical and thermomechanical properties, as properties were further enhanced by adding a core layer of SGF in hybrid composites. However, the thermal properties of SDPF/SGF laminates were higher than SDPF biocomposites, but the SGF lamination sequence did not produce any impact. According to the limiting oxygen and heat resistance indexes, the developed SDPF/SGF laminates are self-extinguishing materials and can be used in temperature-tolerant applications up to 230 degrees C. | 2022 | Article | Alshahrani, Hassan; Alshammari, Basheer A.; Shah, Ahmer Hussain; Dayo, Abdul Qadeer | POLYMERS | Pakistan | 10.3390/polym14214687 | -1
abrasive jet machining of incense stick ash filled luffa-human hair based sustainable bio-composite using taguchi based gra | In this research, a new class of partially biodegradable epoxy-based sustainable bio-composite is developed in house by using blend of luffa cylindrica (LC) and short human hair (SHH) as fiber and diverse weight proportions (0, 5, 10,15 and 20 wt.%) of incense stick ash (ISA) as filler through the conventional hand lay-up method. The presently developed hybrid natural fiber composites are characterized for their density and porosity and subsequently, investigated for their machinability through abrasive jet machining (AJM) process. Two grits of silicone carbide (SiC, 300 mu m and 600 mu m) and combination of aluminum oxide (Al2O3) and glass powder (90 mu m) are used as the abrasives. The material removal rate (MRR) and surface roughness (R-a) of the machined surface are acquired according to Taguchi design of experiment. The significance of the control factors (type of composite, gas pressure, standoff distance and type of abrasive) is identified through ANOVA and ideal factor setting for optimum individual responses are established. Moreover, simultaneous optimization of multi performance characteristics is also attempted through Grey Relational Analysis (GRA) method. The outcomes from the confirmation runs showed an improvement in the predicted optimal machining parameters for individual as well as the multiple performance characteristic in AJM of the newly developed ISA filled LC-SHH fiber polymer composite. | 2022 | Article | Rout, Itishree; Mahapatra, Trupti Ranjan; Mishra, Debadutta | JOURNAL OF NATURAL FIBERS | India | 10.1080/15440478.2022.2069631 | -1
development and study of biodegradability of euphorbia coagulum modified polyester composite reinforced with bamboo fiber | In this work, bamboo fiber reinforced euphorbia coagulum modified polyester resin based bio composites were prepared using a compression molding technique. Biodegradability studies of the composites were carried out using microbial growth by inoculation method. Weight loss of biodegraded composite was analyzed at different time intervals. FTIR and NMR results revealed the presence of unsaturation in euphorbia coagulum which helps in cross-linking during composite development. The presence of euphorbia coagulum accelerates the rate of degradation of the composite due to the formation of holes and cavities in the composite that can be confirmed by the surface morphology of degraded composite. FTIR results also confirmed the fastest degradation of euphorbia coagulum based composite as compared to without coagulum based composite. It was found that the addition of 30% euphorbia coagulum in polyester resin-bamboo fiber composites enhanced the degradation up to 40% after 90 days of biodegradability studies. This work gives us the idea of replacement of conventionally used polymer with the natural polymer to prepare composite that can be discarded carelessly in the environment instead of proper waste disposal. | 2021 | Article | Kumari, Sanju; Kumar, Ritesh; Rai, Bhuvneshwar; Sirohi, Sidhharth; Shukla, Livleen; Kumar, Gulshan | FIBERS AND POLYMERS | India | 10.1007/s12221-021-0203-y | -1
composite action and adhesive bond between fiber-reinforced polymer bridge decks and main girders | This paper describes the behavior of hybrid girders consisting of fiber-reinforced polymer (FRP) bridge decks adhesively connected to steel main girders. Two large-scale girders were experimentally investigated at the serviceability and ultimate limit state as well as at failure. One of the girders was additionally fatigue loaded to 10 million cycles. Compared to the behavior of a reference steel girder, deflections of the two girders at the SLS were decreased by 30% and failure loads increased by 56% due to full composite action in the adhesive layer. A ductile failure mode occurred: Deck compression failure during yielding of the steel girder. The adhesive connections were able to prevent buckling of the yielding top steel flanges. Thus, compared to the reference steel girder, the maximum deflections at failure could be increased up to 130%. No deterioration due to fatigue loading was observed. Based on the experimental results, a conceptual design method for bonded FRP/steel girders was developed. The proposed method is based on the well-established design method for hybrid girders with concrete decks and shear stud connections. The necessary modifications are proposed. | 2005 | Article | Keller, T; Gürtler, H | JOURNAL OF COMPOSITES FOR CONSTRUCTION | Switzerland | 10.1061/(asce)1090-0268(2005)9:4(360) | -1
catalytic pyrolysis and kinetic study of glass fibre-reinforced epoxy resin over cnts, graphene and carbon black particles/zsm-5 zeolite hybrid catalysts | The recovery of short fibre and epoxy resin from glass fibre-reinforced epoxy resin composites (GFRP) poses a major challenge to the waste recycling sector. These challenges grow when GFRP is mixed with other additives such as carbon nanotubes (CNTs), graphene (GA), and carbon black particles (CB). However, the complexity in terms of activation energy (E-a) can be decreased through involvement of ZSM-5 zeolite catalyst in the pyrolysis process to convert resin component into chemical and energy products. Within this context, this research aims to study the catalytic pyrolysis of GFRP mixed with three fillers with different structures and dimensions (nanofillers CNTs, GA and micro-filler CB) over zeolite catalyst, where these fillers can be used alongside zeolite particles as hybrid catalysts during the thermal conversion process. The GFRP mixed with different filler panels were prepared in the laboratory using a vacuum-assisted resin transfer method, then they were ground to fine particles and mixed with 200 mass% of ZSM-5 catalyst to prepare them for thermochemical experiments using thermogravimetry (TGA) at 5-30 degrees C min(-1). The effect of various hybrids on the formulated pyrolysis vapours was studied using TG-FTIR and GC-Ms measurements. The kinetic E-a of each batch was studied using three linear isoconversional methods and two nonlinear isoconversional methods to investigate their effect on the decomposition mechanism. Besides, their thermochemical decomposition curves (TGA-DTG) were numerically simulated using DAEM and IPR models. The FTIR and GC analyses revealed that the hybrid catalyst had enhanced formation of aliphatic compounds and phenol compound in case of nanofillers up to 54% (CNTs) and 57% (GA), hence improving them by 17 and 54%, respectively. Meanwhile, the kinetic analysis showed that hybrid catalysts can contribute to a significant reduction in E-a up to 158 kJ mol(-1) (CNTs), 127 kJ mol(-1) (GA), and 124 kJ mol(-1) (CB), which means that the decomposition of GFRP, becomes easier and requires less energy. Also, the simulated and experimental results showed big consistency in terms of smaller reaction complexity and higher generation of volatile compounds with increasing heating rates and addition of hybrid catalysts. | 2023 | Article | Yousef, Samy; Eimontas, Justas; Striugas, Nerijus; Praspaliauskas, Marius; Abdelnaby, Mohammed Ali | JOURNAL OF THERMAL ANALYSIS AND CALORIMETRY | Lithuania | 10.1007/s10973-022-11776-9 | -1
carbon fiber reinforced plastics with aluminum honeycomb core design methodology for space and surface mining applications | The space mining market is expected to grow in the future with water, gold, and platinum as just a few of the resources that could be accessible in the Moon or in near-Earth asteroids. To achieve this mining capability, sandwich composites offer an optimum structure for space mining vehicles due to their relatively high strength and stiffness compared to their weight. The challenge of designing such structures is often hampered by the lack of design approaches for practicing engineers in the mining industry usually lacking the composite material expertise or access to significant test capabilities. Expanding the use of sandwich composite materials into this industry requires selection charts that fully define the material system for a design engineer. Currently there is no methodology that systematically allows a design engineer to define a material system that uses carbon fiber reinforced plastics with aluminum honeycomb cores. The purpose of this paper is to introduce novel selection charts that allow an engineer to define the number of plies, stacking sequence, core thickness, and core density of a sandwich composite based off the moment carrying capacity. An example implementation of this approach is conducted using a carbon-fiber/epoxy with an aluminum alloy 5052 core. The selection charts developed with this approach are than validated with experimental analysis in accordance with ASTM D7249 (Standard Test Method for Facing Properties of Sandwich Construction by Long Beam Flexure). Experimental results show strong correlation with the selection charts by predicting the available moment and the mode of failure. Such selection charts will help facilitate wider use of these materials into industries that do not currently use them. Additionally, a novel numerical modeling approach for thick section sandwich composites using 3D finite elements is introduced. This approach shows how sandwich composite facesheets can be modeled with standard 3D elements instead of elements that support layers. Such an approach allows access to a wider variety of elements and is conducive to rapid design iterations when topological changes are occurring such as in a research and development environment. It is shown that numerical results correlate well with experimental data when using a linear-elastic isotropic core model with bilinear isotropic plasticity. | 2022 | Article | Severson, Patrick; Camber, Kaley; El Hajjar, Rani | ACTA ASTRONAUTICA | USA | 10.1016/j.actaastro.2021.10.002 | -1
optimum design for the bottom panel of a heavy-duty truck by using a composite sandwich structure | Improving the fuel efficiency of heavy-duty trucks is essential for sustainable energy supply and future economic development. Consequently, new technologies are needed to enhance energy security in the transportation sector. In this context, this study investigates the optimal design of a composite sandwich panel as a lightweight structure to replace the conventional materials in the bottom panel of a heavy truck. The composite sandwich structure generally consists of an aluminium honeycomb core with two Fiber Reinforced Plastic (FRP) composite face sheets. The goal of this study is to call for new optimum design strategies of the composite sandwich structures to reduce heavy trucks' body mass. In this work, the orientation of the composite layers and the core thickness were set as design variables for the optimisation problem. At the same time, the total weight of the structure is considered as the optimisation objective. Moreover, the constraints of the optimisation problem are set to be related to the strength limits of the face sheets and the core. The Classical Lamination Theory and the failure equations of composite plates are formulated using Excel software. To solve the optimisation problem, a Multi-Island Genetic Algorithm is applied under the I-sight software environment interacting with Excel. The numerical model is built using Abaqus Cae software. A good agreement was found between the numerical and optimisation results in terms of the overall deformation of the sandwich for this study. It is worth mentioning that the weight of the bottom plate of a heavy truck can be significantly reduced if the proper sandwich face sheets layup and core thickness are determined. The main added value of the research is the elaboration of the optimisation method for the bottom panel of heavy-duty trucks in order to define the optimal combination of honeycomb core and composite face sheets. | 2023 | Proceedings Paper | Sahib, Mortda Mohammed; Kovacs, Gyorgy; Szavai, Szabolcs | VEHICLE AND AUTOMOTIVE ENGINEERING 4, VAE2022 | Iraq | 10.1007/978-3-031-15211-5_61 | -1
performance evaluation of frp bridge deck component under torsion | Torsional response of fiber-reinforced polymeric (FRP) composites is more complex than conventional materials. Therefore, understanding torsional response of FRP components along with shear behavior leads to development of safe and accurate design specifications. Experimental data of multicellular FRP bridge deck components have been compared with simplified theoretical model studies focused on torsional rigidity, equivalent in-plane shear modulus, in-plane shear strain, and joint efficiency. Simplified classical lamination theory (SCLT) is used to predict torsional rigidity. Results from SCLT, experimental data, and finite-element analysis validate proposed methodology to find torsional rigidity. Data on torsional rigidity and equivalent in-plane shear modulus correlated (less than 12%) with results from SCLT and finite-element analysis. In-plane shear strain based on SCLT is also concordant with test results. In an FRP deck system with 100% joint efficiency, the two-dimensional effect (plate action) on torsional rigidity results in a 20% higher rigidity when compared to a beam model. However, if a refined model has only 80% joint efficiency, then plate action results in a 6% difference from the beam model. In addition, service load design criteria for FRP decks under shear must not excess 16% of the ultimate strain by accounting for environmental and aging effects. | 2006 | Article | Prachasaree, Woraphot; GangaRao, Hota V. S.; Shekar, Vimala | JOURNAL OF BRIDGE ENGINEERING | USA | 10.1061/(asce)1084-0702(2006)11:4(430) | -1
a review on fresh, hardened, and microstructural properties of fibre-reinforced geopolymer concrete | Alternative eco-friendly and sustainable construction methods are being developed to address growing infrastructure demands, which is a promising field of study. The development of substitute concrete binders is required to alleviate the environmental consequences of Portland cement. Geopolymers are very promising low-carbon, cement-free composite materials with superior mechanical and serviceability properties, compared to Ordinary Portland Cement (OPC) based construction materials. These quasi-brittle inorganic composites, which employ an alkali activating solution as a binder agent and industrial waste with greater alumina and silica content as its base material, can have their ductility enhanced by utilising the proper reinforcing elements, ideally fibres. By analysing prior investigations, this paper explains and shows that Fibre Reinforced Geopolymer Concrete (FRGPC) possesses excellent thermal stability, low weight, and decreased shrinking properties. Thus, it is strongly predicted that fibre-reinforced geopolymers will innovate quickly. This research also discusses the history of FRGPC and its fresh and hardened properties. Lightweight Geopolymer Concrete (GPC) absorption of moisture content and thermomechanical properties formed from Fly ash (FA), Sodium Hydroxide (NaOH), and Sodium Silicate (Na2SiO3) solutions, as well as fibres, are evaluated experimentally and discussed. Additionally, extending fibre measures become advantageous by enhancing the instance's long-term shrinking performance. Compared to non-fibrous composites, adding more fibre to the composite often strengthens its mechanical properties. The outcome of this review study demonstrates the mechanical features of FRGPC, including density, compressive strength, split tensile strength, and flexural strength, as well as its microstructural properties. | 2023 | Review | Baskar, Prabu; Annadurai, Shalini; Sekar, Kaviya; Prabakaran, Mayakrishnan | POLYMERS | South Korea | 10.3390/polym15061484 | -1
fabrication and characterization of silanized echinoidea fillers and kenaf fibre-reinforced azadirachta-indica blended epoxy multi-hybrid biocomposite | In this research, mechanical, thermal, and water uptake behaviour of surface-modified sea urchin spike biofiller and kenaf woven fibre mat-reinforced neem oil blended epoxy resin composite has been studied. The principal aim of this research was fabrication of eco-friendly hybrid composite and explicitness of the importance of surface modification on reinforcements. Neem oil was blended with epoxy resin to reduce extreme brittleness of epoxy, making the composite as an eco-friendly one. Sea urchin biofiller was prepared using high energy ball mill. Both filler and fibre were surface-treated by amino silane. The results revealed that additions of surface-treated sea urchin particle and kenaf fibre increased the mechanical properties of composite. Similarly thermal results exposed that addition of sea urchin bioceramic filler greatly increased the thermal stability of neem-epoxy biocomposite. SEM fractographs showed uniform dispersion of sea urchin filler and improved adhesion of kenaf fibre with epoxy matrix. | 2019 | Article | Arun Prakash, V. R.; Viswanathan, R. | INTERNATIONAL JOURNAL OF PLASTICS TECHNOLOGY | India | 10.1007/s12588-019-09251-6 | -1
strategic sensor locations of frp bridge decks | Advanced fiber-reinforced polymer composite (FRP) has been increasingly used in bridge deck to replace concrete or steel. A FRP bridge deck can be designed to meet AASHTO HS-25 load requirements. FRP decks have many advantages over the conventional reinforced concrete or steel decks owing to their lightweight, high strength and corrosion resistance. However, such new deck system requires extensive monitoring to ensure its designed performance before its widespread acceptance by the bridge community. For inspection and evaluation purpose, a proper monitoring system consisting of various kinds of sensors installed in the FRP deck is critical. This paper provides a framework for designing an efficient monitoring system. The strategic sensor locations are identified based on the stress analysis of the FRP deck. | 2003 | Proceedings Paper | Wu, HC; Warnemuende, K; Yan, A; Mu, B | SMART NONDESTRUCTIVE EVALUATION AND HEALTH MONITORING OF STRUCTURAL AND BIOLOGICAL SYSTEMS II | USA | 10.1117/12.484426 | -1
innovating routes for the reused of pp-flax and pp-glass non woven composites: a comparative study | The significant industrial development of non-woven biocomposites requires the implementation of environmentally and economically coherent end-of-life recycling solutions. In this study, we studied the recycling of a non-woven poly-(propylene)-flax composite by injection but also by thermo compression. For comparison, a material with the same architecture but reinforced by glass fibres was studied. Both recycling methods showed strong specificities. Injection recycling leads to efficiently homogenised microstructures of the parts but also to drastically reduced lengths of the fibres, up to 10 times lower than with compression moulding. This method globally promotes high failure strengths while compression moulding, by preserving the length of the fibrous reinforcements, guarantees higher stiffness. This work also highlights the impacts of the length and division of the fibre elements on the microstructure of the injected parts; thus, after a series of compression recycling cycles, injected parts exhibit an important skin-core effect larger than after initial injection recycling cycles, whether in terms of orientation or local fibre volume fraction. As a consequence, after a series of recycling by compression, a new injection cycle has for effect to improve the tensile mechanical performances. For example, the strength and modulus of PP-flax composites are increased by 103% and 75%, respectively. These results highlight the technical feasibility and relevance of implementing these two recycling methods, depending on the volumes or equipment available and the final properties to promote, as they enable the production of new high-performance parts. (C) 2018 Elsevier Ltd. All rights reserved. | 2018 | Article | Bourmaud, Alain; Fazzini, Marina; Renouard, Nicolas; Behlouli, Karim; Ouagne, Pierre | POLYMER DEGRADATION AND STABILITY | France | 10.1016/j.polymdegradstab.2018.05.006 | -1
fabrication and mechanical properties of glass fiber-reinforced wood plastic hybrid composites | To fully utilize the resource in the municipal solid waste (MSW) and improve the strength and toughness of wood plastic composites, glass fiber (GF)-reinforced wood plastic hybrid composites (GWPCs) were prepared through compounding of recycled high-density polyethylene (HDPE) from MSW, waste wood fibers, and chopped GF. Mechanical tests of GWPCs specimens with varying amounts of GF content were carried Out and the impact fractured surface of GWPCs was observed through scanning electron microscope (SEM). The tensile strength of GWPCs and the efficiency coefficient values were predicted by Kelly-Tyson method. The results indicated that the tensile strength and impact strength of GWPCs could be improved simultaneously by adding type L chopped GF (L-GF), and would be dropped down when type S chopped GF (S-GF) was included. The tensile strength of GWPCs was well accordant with the experimental result. The efficiency coefficient values of S-GF and L-GF are -0.19 and 0.63, respectively. Inspection of SEM micrographs indicated that L-GF had achieved full adhesion with the plastic matrix through addition of maleic anhydride-g-polyethylene. The main fracture modes of GWPCs included pullout of GF, broken of matrix, and interfacial debonding. Because of the synergistic effects between hybrid components in GF/wood fiber/HDPE hybrid system, a special 3D network microstructure was formed, which was the main contribution to the significant improvement in the tensile strength and impact strength of L-GF-reinforced hybrid composites. (C) 2009 Wiley Periodicals, Inc. J Appl Polym Sci 112: 1250-1257, 2009 | 2009 | Article | Cui, Yi-Hua; Tao, Jie | JOURNAL OF APPLIED POLYMER SCIENCE | Peoples R China | 10.1002/app.29507 | -1
experimental study on crack performance of steel and early-age bfrc composite beams in negative moment region | The wet joint interface concrete deck in the negative moment region of steel-concrete composite beams is sus-ceptible to tensile cracking, which compromises the durability of the structure. Herein, a basalt fiber reinforced concrete (BFRC) is proposed to examine the wet joint cracking performance of concrete deck in the negative moment region of steel-concrete composite beams. To this end, four-point bending tests were conducted on seven steel-concrete composite beams to investigate failure modes, crack distribution patterns, load-deflection rela-tionship, and load-crack width relationship. Experimentally, the effects of the wet joint concrete types (BFRC and normal concrete), basalt fiber volume content (0, 0.3%, and 0.6%), and concrete age (28, 14, 7, and 3 days) on their mechanical behavior were performed and discussed. The results showed that typical flexural failure commonly occurred in all specimens under the negative moment, with initial cracks appearing at the wet joint interface. The wet joint concrete with basalt fiber volume content of 0.3% exhibited the highest crack resistance, which resulted in a higher number of cracks, less crack spacing, and more uniform crack distribution in the wet joint concrete deck. The prediction methods of the average crack spacing and crack width of the wet joint concrete were proposed based on the existing theoretical models. The crack width and concrete age influence coefficients were proposed to rationally assess the effects of basalt fiber and concrete age. The modified formulas for the average crack spacing and crack width showed a reasonably good agreement with the experimental results when considering the effects of basalt fiber and concrete age. These formulas can be effectively utilized to evaluate the main crack width at the non-interface joint in the negative moment region of steel-concrete com-posite beam decks. The proposed approaches can provide a simple and practical method to effectively predict the crack width in the negative moment region of the steel-concrete composite beam. | 2024 | Article | Zhan, Yulin; Zhang, Cheng; Xu, Jun; Huang, Wenfeng; Shao, Junhu | ENGINEERING STRUCTURES | Peoples R China | 10.1016/j.engstruct.2023.117222 | -1
investigation on thermal properties of kenaf fibre reinforced polyurethane bio-composites | This research focuses on the effect of Kenaf fibre on thermal properties of Polyurethane (PU) reinforced kenaf bio-composites. The samples were prepared using the polymer casting method with different percentages of kenaf fibre content (5 wt%, 10 wt%, 15 wt%). The thermal properties of Kenaf/PU bio-composite are determined through the Thermogravimetric Analysis and Differential Scanning Calorimeter test. The TGA results revealed that 10 wt% Kenaf/PU bio-composite appeared to be more stable. DSC results show that the glass transition temperature (Tg) value of 10 wt% Kenaf/PU composite is significant to pure polyurethane. It can be said that the thermal stability of 10 wt% Kenaf/PU bio-composite exhibits higher thermal stability compared to other samples. | 2018 | Proceedings Paper | Athmalingam, Mathan; Vicki, W. V. | 2017 THE 2ND INTERNATIONAL CONFERENCE ON FUNCTIONAL MATERIALS AND METALLURGY (ICFMM 2017) | Malaysia | 10.1088/1757-899x/303/1/012011 | -1
behavior of low grade steel fiber reinforced concrete made with fresh and recycled brick aggregates | In recent years, recycled aggregates from construction and demolition waste (CDW) have been widely accepted in construction sectors as the replacement of coarse aggregate in order to minimize the excessive use of natural resources. In this paper, an experimental investigation is carried out to observe the influence of lowgrade steel fiber reinforcements on the stress-strain behavior of concrete made with recycled and fresh brick aggregates. In addition, compressive strength by destructive and nondestructive tests, splitting tensile strength, and Young's modulus are determined. Hooked end steel wires with 50 mm of length and an aspect ratio of 55.6 are used as fiber reinforcements in a volume fraction of 0% (control case), 0.50%, and 1.00% in concrete mixes. The same gradation of aggregates and water-cement ratio (w/c = 0.44) were used to assess the effect of steel fiber in all these concrete mixes. All tests were conducted at 7, 14, and 28 days to perceive the effect of age on differentmechanical properties. The experimental results show that around 10%similar to 15% and 40%similar to 60% increase in 28 days compressive strength and tensile strength of steel fiber reinforced concrete, respectively, compared to those of the control case. It is observed that the effect of addition of 1% fiber on the concrete compressive strength is little compared to that of 0.5% steel fiber addition. On the other hand, strain of concrete at failure of steel fiber reinforced concrete has increased almost twice compared to the control case. A simple analytical model is also proposed to generate the ascending portions of the stress-strain curve of concrete. There exists a good correlation between the experimental results and the analytical model. A relatively ductile failure is observed for the concrete made with low grade steel fibers. | 2017 | Article | Islam, Md. Shariful; Siddique, Mohammad Al Amin | ADVANCES IN CIVIL ENGINEERING | Bangladesh | 10.1155/2017/1812363 | -1
improved concrete blocks with dispersed fibers as contribution for environmental protection | The constructions using concrete material significantly contribute to global environmental pollution as a result of the consumption of both natural resources and carbon dioxide emissions in their life cycle. Therefore, it is necessary to develop materials that ensure an increased durability for a longer life cycle of the constructions, in order to reduce their impact on the environment. This study aims to analyze the use of polypropylene fibers as dispersed reinforcement of concrete used in the manufacture of concrete paving blocks as an option to increase their durability by improving their mechanical properties and minimizing the cracking process, while the environmental pollution is reduced by recycling the polymeric waste from which these fibers are made. There were performed experimental tests, according to the SR EN 1338:2004 stipulations, over the splitting tensile strength at 3, 7, 14, and 28 days for paving blocks made of dispersely reinforced concrete with polypropylene fibers, executed by two different methods: by casting and vibration, and by vibration together with pressure-applying. The results showed an increased efficiency, as an average of improvements in the physical mechanical characteristics of the tested elements relative to the reference specimens without fiber addition, with values between 32% and 56%, which means higher mechanical strengths even from early ages, higher compaction and, implicitly, low cracking rates, resulting an extended service life and reduced or partially reduced maintenance, repair or replacements. | 2020 | Article | Muntean, Radu; Gradinaru, Catalina Mihaela; Serbanoiu, Adrian Alexandru; Sarbu, Gabriel Constantin | ENVIRONMENTAL ENGINEERING AND MANAGEMENT JOURNAL | Romania |  | -1
damage assessment of concrete bridge decks using impact-echo method | A nondestructive testing program was performed to evaluate the integrity of damaged concrete bridge decks. The bridge decks were removed from a bridge built in 1953 in Charleston, S. C. While the concrete decks were in service, they were retrofitted with fiber-reinforced polymer composite materials to repair the extensive damage suffered during their service lives. In this study, two slabs were nondestructively evaluated in the laboratory using the impact-echo method after the removal of the reinforcement layer. Impact-echo tests were performed concurrently with full-scale static and dynamic load tests. The first slab was statically loaded to failure, and the second was tested dynamically with cyclic loading. Impact-echo tests were performed before and after the loading sequence for each slab and between each application of cyclic loading for the second slab. Results front tests on the statically loaded slab detected a significant reduction in propagation wave velocity after failure, indicating a reduction in the slab stiffness. Impact-echo tests on the dynamically loaded slab quantified the degradation of the slab during dynamic testing. Significant damage, such as cracking, was detected earlier than visually observed and before the slab reached service failure. | 2002 | Article | Tawhed, WF; Gassman, SL | ACI MATERIALS JOURNAL | USA |  | -1
investigating the effects of rehabilitation and the use of curved-integrated members on the behavior of chairs | Expanding the service life length of wooden made furniture, and consequently decreasing the demand for raw wood could help the economy of the world society and environmental safety. In this research, an experimental inquiry was conducted to determine the effects of curved members, the frame integrity, chair scheme, and rehabilitation of even the failed chairs on the behavior of chairs. The flexural properties of the curved specimens were firstly determined using the ASTM D143-94 test. Then, three layouts of chairs (A, B, and C) made from poplar wood were examined under the DIN EN-1729-1&2 standard. Finally, the failed chairs were rehabilitated using the sheets of glass fiber-reinforcing polymers (GFRP) and re-tested. The results showed that the rehabilitation of the curved samples causes rebounding of their mechanical properties. Besides, the rehabilitated samples are more flexible than primary ones. Furthermore, the results demonstrate that the capability of the proposed normalized modulus of rupture (NMOR) criterion, in contrast to the current modulus of rupture (MOR) one, for predicting the failure modes and regions of the wooden and composite structures. The experiments on the chairs showed that all rehabilitated patterns are more robust than primary schemes. That means, the discarded (or discarding) chairs (due to failure of joints, legs, or, in general, a part of the chairs) return to their service life, and massively reduce the demand for wood, which is strongly favored by environmental aspects. Moreover, rehabilitated layout B (RB), which has two continuous-main-curved members is at least 2.4 times stronger than other rehabilitated patterns, and rehabilitated layout C (RC) having three continuous-main-curved members is about 40% stronger than a rehabilitated custom chair (RA), that illustrates more integrity and strength. Besides that, the strength of RB is 2.22 and 2.04 times that of the corresponding primary chairs, depending on front-to-back and up-to-down loading, respectively. Finally, univariate analyses of variance and least significant difference (LSD) showed the high precision of the results. Consequently, the research provides a facility not only to save original material resources, but also to eliminate furniture waste going in the landfill. | 2020 | Article | Hosseini-Tabatabaei, Mahmoud-Reza; Bayatkashkoli, Ali; Mollaeinia, Mahmoud Reza; Kool, Farhad; Rahmani Ardakani, Mohsen; Madahi, Narjes Khaton | JOURNAL OF WOOD SCIENCE | Iran | 10.1186/s10086-020-01893-0 | -1
characterization of castor oil/polycaprolactone polyurethane biocomposites reinforced with hemp fibers | The thermal and mechanical properties of castor oil/polycaprolactone-based polyurethane (CPU) films and polyurethane biocomposites reinforced with hemp fibers (HCPU) were investigated. Although similar films can be synthesized from petroleum, the main interest in studying these biomass-based composites is based on the fact that both fiber and matrix are derived from renewable resources. In this study, castor oil was used as a polyol for polyurethane films and hemp fiber was used to reinforce the biocomposites. To control the mechanical properties of CPU and HCPU, polycaprolactone diol (PCL) was added to the polyol mixture. Varying the mixing ratio of castor oil and PCL, the thermal and mechanical properties of the CPU and HCPU samples were investigated by using FT-IR, DSC, DMTA, Minimat, and SEM. In an attempt to improve interfacial adhesion between the fiber and matrix biocomposites, hemp fiber was reacted with MDI. FE-SEM micrographs showed that the surface of the hemp fiber became smoother after reaction with MDI. Urethane bonding formation was confirmed by FT-IR. | 2009 | Article | Lee, Nari; Kwon, Oh-Jin; Chun, Byoung Chul; Cho, Jae Whan; Park, Jong-Shin | FIBERS AND POLYMERS | South Korea | 10.1007/s12221-009-0154-1 | -1
vibration of damaged bio-composite beams reinforced with random short alfa fibers: experimental and analytical investigations | This paper describes an investigation of the vibration of a cracked bio-composite beam reinforced with random short Alfa fibers using both analytical and experimental methods. The main novelty is the incorporation of local natural short fibers in the dynamic study of bio-based beams in the presence of a transverse crack. In addition, damping coefficient was predicted versus the crack length, crack position and fibers content. In the experimental model, tensile tests were made to predict Young's modulus and ultimate strength of specimens. After that, vibration tests were made to predict natural frequencies and damping coefficients versus crack depths, crack positions and fibers content. In the absence of similar experimental works on Alfa fibers, a simplified analytical model of flexural vibration has been developed to compare the results of experimental measurements. For different boundaries conditions, the linear fracture mechanics combined with Castigliano's theorem were used to estimate the local flexibility matrix at the cracked zone. For the natural frequencies, close agreement was found between the experimentally measured values and those given by the analytical model. From obtained results, we showed the increase in fiber content tends to reduce the strength and the natural frequencies of Alfa reinforced composite beams. Finally, we concluded that depth and position of the crack had a significant effect on the natural frequencies and damping coefficients of the bio-composite beam. | 2021 | Article | Adjal, Yassine; Sereir, Zouaoui; Benzidane, Rachid; Bendada, Aya | ADVANCES IN AIRCRAFT AND SPACECRAFT SCIENCE | Algeria | 10.12989/aas.2021.8.2.127 | -1
mechanical properties of raffia fibres reinforced geopolymer composites | Geopolymer composites are green alternative to the traditional cementitious materials. They have good compressive strength, durability and other properties such as highly resistant to flame and heat and corrosion resistance. However, these composites have relatively low tensile and flexural strength, which limits their use in many areas, especially in construction industry. This paper describes possibilities to improve this mechanical properties by fibre addition. The study is intended to analyse the influence of addition of various raffia fibres on the mechanical properties of the geopolymer based on fly ash. The empirical part of the research was based on the compressive strength tests, flexural strength tests and detailed microstructure examination. The samples were prepared using sodium promoter and raffia fibres (the 1% by mass of the composite). The research involved the samples reinforced by raffia and artificial fibre-PP (polyprophylene) for comparison. PP is the traditional additive for building materials such a cement. The results show the possibility to produce the composites of reasonable properties from the industrial wastes (fly ash) and renewable resources-raffia fibres, which makes them a new class of environmentally friendly materials. | 2018 | Proceedings Paper | Korniejenko, Kinga; Lach, Michal; Mikula, Janusz | ADVANCES IN NATURAL FIBRE COMPOSITES: RAW MATERIALS, PROCESSING AND ANALYSIS | Poland | 10.1007/978-3-319-64641-1_13 | -1
naked alpaca wool works better with silicone elastomers | Silicone elastomers must be filled/reinforced with fillers, typically fumed silica, as they are otherwise soft and/or weak and prone to tearing. Fumed silica, produced from waste chlorosilanes by combustion, is relatively expensive and involves the challenge of managing HCl. We report an investigation of alternative reinforcing agents based on waste wool fibers, a renewable resource. Chemical modification of the wool surface, by base etch, exposed free thiols that were used to chemically graft to silicone polymers using a thio-Michael addition. The reinforcement of such chemisorbed silicones was compared to physisorbed silicones or no pretreatment, except for washing, of the wool at all. Tensile tests evaluating the Young's modulus, tensile strength and elongation at break demonstrated a significant improvement of elastomer physical properties when modified with the chemisorbed silicone. The efficiency of reinforcement was found to depend both on the loading of wool in the silicone elastomer and on fiber length. More surprising, however, was the facile incorporation in silicone elastomers, and excellent reinforcement by, naked (chemically unmodified) short wool fibers in loadings up to 50 wt%. Significantly better reinforcement than fumed silica at the same loading - 10% - was provided by the use of long, naked alpaca wool fibers. | 2021 | Article | Zheng, Sijia; D'Angelo, Anthony; Zell, Ute; Chen, Yang; Silverthorne, Kaitlyn E. C.; Brook, Michael A. | GREEN CHEMISTRY | Canada | 10.1039/d1gc01709h | -1
design of an innovative road bridge with advanced steel and concrete | An example of innovative twin-girder bridge with high-limit-strength steels, hybrid girders and an ultra-high-performance fibre-reinforced concrete (UHPFRC) slab is presented in this paper. The design of the bridge is checked according to Eurocodes. A design with hybrid girders is now possible thanks to the use of these Eurocodes, because French design rules did not allow steel yielding, so hybrid girders have never been used in French bridges. The use of steel grades S460 and S690 allows a weight saving on the superstructure with positive repercussions on the piers and footings design, as well as a preservation of natural resources. The economical balance sheet shows a significant steel weight reduction of about 40%, and an overall superstructure weight reduction of about 25%. | 2010 | Article | Petel, Aude; Picard, Ludovic; Imberty, Florent; Raoul, Joel | STRUCTURAL ENGINEERING INTERNATIONAL | France | 10.2749/101686610791283731 | -1
fabrication of acrylic modified coconut fiber reinforced polypropylene biocomposites: study of mechanical, thermal, and erosion properties | Coconut shell fiber-reinforced polypropylene (PP/CSP) biocomposites were prepared by using hand lay-out technique with different fractions of the modified fibers. Before proceeding to fabrication method, fibers were made compatible by chemical modification with acrylic acid. The interaction of acrylic modified coconut shell fibers with PP matrix was studied by using Fourier transforms Infrared spectroscopy. The morphology of chemically modified coconut fibers and coconut shell fibers reinforced polypropylene biocomposites were studied by using field emission scanning electron microscope. Due to strong interfacial interaction between PP and CSP, mechanical properties were improved. It was found that the tensile strength, elongation at break and loss modulus, rigidity of PP bio-composites were investigated as compared with that of virgin PP matrix. The thermal properties of the fabricated biocomposites were investigated by using thermogravimetric analysis. The semi-ductile properties of the fabricated PP biohybrids were confirmed through erosion ring test. POLYM. COMPOS., 38:2852-2862, 2017. (c) 2015 Society of Plastics Engineers | 2017 | Article | Sarkar, Niladri; Sahoo, Gyanaranjan; Khuntia, Tanmayee; Priyadarsini, Proxima; Mohanty, Jyoti Ranjan; Swain, Sarat K. | POLYMER COMPOSITES | India | 10.1002/pc.23887 | -1
enhancement of thermal behaviour of flax with a ramie fibre-reinforced polymer composite | Plant-derived fibres, called lignocellulosic fibres, are a natural alternative to synthetic fibres in polymer composite reinforcement. Utilizing renewable resources, such as fibre-reinforced polymeric composites made from plant and animal sources, has become a crucial design requirement for developing and producing parts for all industrial goods. Natural-fibre-based composites are used for door panels, trays, glove boxes, etc. This study involves developing and thermal analysing a flax fibre reinforced with phenol-formaldehyde resin hybridization with ramie fibre by way of a vacuum infusion process. As per ASTM Standard, eight different sequences were fabricated and thermally characterized. In the present study, three stages of weight loss (%) are shown by the thermogravimetric analysis (TGA). The sample loses less weight during the first stage, more during the second, and more during the third. The sample's overall maximum temperature was recorded at 630 degrees C. It was discovered that sample D (80.1 degrees C) had the highest heat deflection temperature, and sample B had the lowest (86.0 degrees C). Sample C had a low thermal expansion coefficient, while sample G had a high thermal expansion coefficient. Sample E had the highest thermal conductivity, measured at 0.213 W/mK, whereas sample A had the lowest conductivity, at 0.182 W/mK. From the present study, it was found that sample H had better thermal characteristics. The result of the present investigation would generate thermal data regarding hybrid ramie and flax composites, which would be helpful for researchers and practitioners involved in the field of biocomposites. | 2023 | Article | Rajesh, Durvasulu; Lenin, Nagarajan; Cep, Robert; Anand, Palanivel; Elangovan, Muniyandy | POLYMERS | India | 10.3390/polym15020350 | -1
exploring tensile properties of bio composites reinforced date palm fibers using experimental and modelling approaches | The objective of this study was to assess the tensile strength of epoxy bio-composites reinforced with palm fibers, both untreated and treated with sodium carbonate NaHCO3 at a concentration of 10 % (w/v) for 24 and 96 h, with varying weight percentages of fibers (15 %, 20 %, 25 %, and 30 %). To predict the mechanical performance of the composites, two methods were employed: artificial neural network (ANN) and response surface methodology (RSM). A Box-Behnken RSM design was used to conduct experiments and establish a mathematical model of the bio-composite behavior as a function of the fiber percentage in the samples, specimen cross-section, and treatment time. The ANN forecasts showed consistent expected values for the bio-composite sample behavior, with a correlation coefficient (R2) greater than 0.98 for Young's modulus and 0.97 for stress. Similarly, the correlation coefficients obtained by RSM for the mechanical properties were also highly satisfactory, with an R2 of 0.89 for Young's modulus and 0.87 for stress. Finally, the errors generated by each method (Box-Behnken and ANN) were compared to the experimental results. | 2024 | Article | Saada, Khalissa; Zaoui, Moussa; Amroune, Salah; Benyettou, Riyadh; Hechaichi, Amina; Jawaid, Mohammad; Hashem, Mohamed; Uddin, Imran | MATERIALS CHEMISTRY AND PHYSICS | U Arab Emirates | 10.1016/j.matchemphys.2023.128810 | -1
financial viability of fiber-reinforced polymer (frp) bridges | The application of fiber-reinforced polymer (FRP) technology to bridges can provide performance enhancements at a time when there is a large and growing need to replace aging bridges in the United States. However, construction costs are significantly higher than with traditional methods, and it is not clear if this technology can become competitive in the standard short-span bridge market. This study investigates current and future costs to determine how cost competitive this technology is likely to become, taking into account the expected improvements in manufacturing, transport, and installation, as well as life-cycle differences. Based on two demonstration FRP bridges and the learning curve approach, the results show that anticipated improvements would not be sufficient to compete on cost with reinforced-concrete bridges. Unless significant improvement also occurs in the cost of component material, this technology will not be cost competitive for the standard short-span bridge, and the application of FRP technology will be limited to other segments of the market, such as bridge deck construction and bridge repair. | 2003 | Article | Nystrom, HE; Watkins, SE; Nanni, A; Murray, S | JOURNAL OF MANAGEMENT IN ENGINEERING | USA | 10.1061/(asce)0742-597x(2003)19:1(2) | -1
scale effect on tribo-mechanical behavior of vegetal fibers in reinforced bio-composite materials | The nature of friction of vegetal fiber and polymeric matrix in bio-composite materials is very important for many industrial applications. In order to design natural fiber composites for structural applications, the scientific understanding of tribo-mechanical phenomena inside the heterogeneous structure of natural fibers and also the overall heterogeneous structure of the bio-composite is required. This implies a special focus on the fundamental aspects of vegetal fiber friction at the macro-, meso-, and microscale. This research paper investigates the multiscale mechanical and friction properties of natural fibers. The mechanical properties of flax fibers, glass fibers (as a reference) and polypropylene matrix has been evaluated at microscale and mesoscale by Atomic Force Microscopy (AFM) and Nanoindenter XP (MTS Nano Instruments), respectively, using nanoindentation technique. At the macroscale, the mechanical behavior has been considered for the global composite structure. The micro-friction response of each composite component has been measured by instrumenting AFM for scratch test technique. The results show the scale dependence of mechanical behavior for flax fibers, unlike glass fibers and polypropylene matrix where their mechanical performances are independent of the analysis scale. Tribological results in terms of dynamic friction coefficient show that flax fibers induce more friction than glass fibers, while polypropylene matrix generates the highest friction. This is sign that vegetal fiber friction is scale dependent property as shown when referring to the contact mechanics theory. The arisen results are very important for many technical applications in PMCs surface engineering based on plant fibers. (C) 2017 Elsevier Ltd. All rights reserved. | 2017 | Article | Chegdani, Faissal; El Mansori, Mohamed; Mezghani, Sabeur; Montagne, Alex | COMPOSITES SCIENCE AND TECHNOLOGY | France | 10.1016/j.compscitech.2017.07.012 | -1
ftir analysis on alkali treated sisal fibre and characterization on mechanical properties of sisal-vinyl ester composites | Now a days there is increase demand of bio-composites using natural fibres like flax, jute, kenaf, hemp or sisal fibres from recycled wood or waste paper or even by-products from food crops. etc. due to advantages such as low density, high toughness, acceptable specific strength properties, ease of separation, enhanced energy recovery, carbon dioxide sequestration and biodegradability. But the natural fibres have poor compatibility with the matrix and they have relatively high moisture sorption. Therefore different chemical treatments are done on the fibres to modify the surface of fibre. In this research, sisal fibre reinforced vinyl ester composites have been developed by hand lay-up technique with varying fibre loading (15, 25%, 30% and 40% by weight). To increase the interfacial bonding between the fibre surface with the matrix, fibres are treated with 5% NaOH treatment for 2, 5 and 8 hours. The composite specimens are tested for mechanical properties. The results showed that tensile strength increases with increase in the fibre loading and also with increase in dipping hour. However after 40% fibre loading, the strength decreased again. There was increase in the strength of composite with treated fibres compared to composite with untreated fibres. | 2014 | Proceedings Paper | Mahato, Kalpana; Goswami, Sudipta | ADVANCED SCIENCE LETTERS | India | 10.1166/asl.2014.5368 | -1
experimental study on the mechanical properties of hybrid basalt-polypropylene fibre-reinforced gangue concrete | Incomplete data indicate that coal gangue is accumulated in China, with over 2000 gangue hills covering an area exceeding 200,000 mu and an annual growth rate surpassing 800 million tons. This accumulation not only signifies a substantial waste of resources but also poses a significant danger to the environment. Utilizing coal gangue as an aggregate in the production of coal-gangue concrete offers an effective avenue for coal-gangue recycling. However, compared with ordinary concrete, the strength and ductility of coal-gangue concrete require enhancement. Due to coal-gangue concrete having higher brittleness and lower deformation resistance than ordinary concrete, basalt fibre (BF) is a green, high-performance fibre that exhibits excellent bonding properties with cement-based materials, and polypropylene fibre (PF) is a flexible fibre with high deformability; thus, we determine if adding BF and PF to coal-gangue concrete can enhance its ductility and strength. In this paper, the stress-strain curve trends of different hybrid basalt-polypropylene fibre-reinforced coal-gangue concrete (HBPRGC) specimens under uniaxial compression are studied when the matrix strengths are C20 and C30. The effects of BF and PF on the mechanical and energy conversion behaviours of coal-gangue concrete are analysed. The results show that the ductile deformation of coal-gangue concrete can be markedly enhanced at a 0.1% hybrid-fibre volume content; HBPRGC-20-0.1 and HBPRGC-30-0.1 have elevations of 53.66% and 51.45% in total strain energy and 54.11% and 50% in dissipative energy, respectively. And HBPRGC-20-0.2 and HBPRGC-30-0.2 have elevations of 31.95% and 30.32% in total strain energy and -3.46% and 28.71% in dissipative energy, respectively. With hybrid-fibre volume content increased, the elastic modulus, the total strain energy, and the dissipative energy all show a downward trend. Therefore, 0.1% seems to be the optimum hybrid-fibre volume content for well-enhancing the ductility and strength of coal-gangue concrete. Finally, the damage evolution and deformation trends of coal-gangue concrete doped with fibre under uniaxial action are studied theoretically, and the constitutive model and damage evolution equation of HBPRGC are established based on Weibull theory The model and the equation are in good agreement with the experimental results. | 2024 | Article | Yang, Yu; Xin, Changhao; Sun, Yidan; Di, Junzhen; Liang, Pengfei; Kim, Kang Su | APPLIED SCIENCES-BASEL | Peoples R China | 10.3390/app14010453 | -1
local vibration testing and damage evaluation for rc bridge decks | The effectiveness of local (through-thickness) vibration testing, using a portable vibrator, is examined for determining damage locations and conditions within reinforced concrete (RC) bridge decks. The local vibration tests were conducted on deck specimens containing voids, for measuring resonant frequency during standing vibration. Wave propagation analyses based on a finite difference time domain (FDTD) method were then used to interpret the experimental results. It was shown that diffraction of waves around the void decreased the resonant frequency as the void size increased. As practical examples, local vibration tests were conducted on a deteriorated, decommissioned RC deck and bridge decks in service. The tests indicated that local resonant frequency was decreased by internal cracks within the deck. Resonant frequency distributions of the decks were also determined. The testing method is found to be applicable to detecting damage within actual bridge decks, even when the deck surfaces are covered with asphalt overlays and carbon fiber sheets. Moreover, periodic measurements could be used to evaluate the rate of deterioration of the bridge deck. (C) 2020 American Society of Civil Engineers. | 2020 | Article | Naito, Hideki; Sugiyama, Ryosuke; Bolander, John E. | JOURNAL OF STRUCTURAL ENGINEERING | Japan | 10.1061/(asce)st.1943-541x.0002740 | -1
mechanical durability and microstructural properties of sustainable high strength mortars ?ncorporated basalt fiber and copper slag: taguchi optimization | This study produced high strength and low CO2 emission mortars using copper slag (CS) as aggregate and Supplementary Cementitious Materials (SCMs). It aims to develop a more environmentally friendly product by using CS both as aggregate and SCMs simultaneously. In addition, it is reinforced with basalt fiber (BF) so that copper waste does not adversely affect its mechanical and durability properties. Taguchi L18 orthogonal test matrix was used in the experimental study. CS was used at 25 and 50% instead of natural aggregate, 7.5%, and 15% instead of cement. BF was added to the mixture in 6 and 12 mm lengths at 1, 2, and 3 ratios. 91-day compressive strengths of the mixtures vary between 41 and 77 MPa. As a result of the optimization, a mixture with a 91-day compressive strength of 81 MPa was obtained. Na2SO4-induced expansions decreased if 15% CS was used instead of cement. Since the water absorption of CS is lower than that of natural aggregate, excessive strength losses after freezing-thawing are prevented. When CS is used as aggregate, drying shrinkage values increase because it reduced the aggregate volume. Air voids smaller than 200 nm were observed in SEM images. It is appropriate to use 7.5% when CS instead of cement and up to 25% when used instead of aggregate. On the other hand, it is appropriate to use up to 2% of BF at a length of 6 mm. Mixtures with a compressive strength of 50 MPa and above can be produced by using CS. | 2022 | Article | Abu Aeshah, Mohammed Naji Ahmed; Kaplan, Gokhan | CONSTRUCTION AND BUILDING MATERIALS | Turkey | 10.1016/j.conbuildmat.2022.127815 | -1
pineapple fruit residue-based nanofibre composites: preparation and characterizations | Natural fibre composites are widespread for being eco-friendly and having unique properties. This study prepared nanocomposites by water evaporation using cellulose nanofibres (CNFs) as fillers and natural rubber (NR) latex as the matrix. Here, CNFs were extracted from the pineapple fruit residue, a waste material in juice industries. These fibre-reinforced nanocomposites were prepared under three different weight/volume percentages (5%, 10%, and 15%) and analysed for their mechanical and thermal properties. Furthermore, the morphology and distribution of CNFs in the NR matrix were examined by scanning electron microscopy and Fourier transform-infrared (FT-IR) analysis. The study found that CNFs were randomly oriented and evenly distributed in the nanocomposite. CNFs were detected by FT-IR spectroscopy in the NR matrix, as indicated by absorption peaks at 1,033 and 1,057 cm(-1). Thermogravimetric analysis reveals increased thermal stability with more CNFs. Tensile strength and elastic modulus also increase. Pineapple fruit residue-based CNFs enhance mechanical and thermal properties of NR composites and can be considered an ideal natural reinforcing material. | 2023 | Article | Jayaprakash, Sajithkumar K.; Chellappan, Suchith; Prasannan, Sruthi A.; Padil, Vinod V. T. | E-POLYMERS | India | 10.1515/epoly-2023-0094 | -1
electrochemical performance of bridge molecule-reinforced activated carbon fiber-m-aminobenzenesulfonic acid-polyaniline for braidable-supercapacitor application | The bridge molecule-reinforced activated carbon fiber-m-aminobenzenesulfonic acid-polyaniline (ACF-mABSAPANI) is designed and fabricated as braidable-supercapacitor electrode to achieve long cycle life and high capacitive performance. The mABSA acts as bridge molecule to form amide bond between mABSA and ACF, as well as sulfonamide bond between mABSA and PANI, which is confirmed by infrared spectrometer and X-ray photoelectron spectroscopy. The interfacial interaction between ACF and PANI is enhanced by chemical bonding, thus alleviating the shedding of polyaniline and improving the cycle life of ACF-mABSA-PANI. The electrostatic potential and Mulliken charge analysis calculations indicate that ACF-mABSA-PANI has an extended delocalized 7C-7C conjugation system. The bridge molecule of mABSA improves the free electron migration efficiency between PANI and ACF, leading to an increase in the specific capacitance of ACF-mABSA-PANI. As a result, ACF-mABSAPANI presents much higher specific capacitance of 599.3F/g at 0.5 A/g and much higher capacitance retention ratio of 93.8 % after 2000 charge/discharge cycles at 2 A/g while ACF-PANI only keeps 335.0F/g and 54.4 %. Braidable-supercapacitor based on ACF-mABSA-PANI electrode provides an energy density of 39.83 Wh kg- 1 at a power density of 900 W kg 1 and maintains a high capacitance retention of 78.1 % after 2000 charge/discharge cycles at 2 A/g. Well-designed ACF-mABSA-PANI presents the potential and promising application for wearable electrochemical energy storage devices. | 2023 | Article | Zhu, Huijuan; Xie, Yibing | CHEMICAL ENGINEERING JOURNAL | Peoples R China | 10.1016/j.cej.2023.147416 | -1
experimental and numerical studies on two-point incremental forming of woven fabric composite sheet | Stamping of fiber reinforced plastic (FRP) composite sheet, especially the woven fabrics and their prepregs, has been extensively researched. However, for small-batch production, high cost and long cycle due to design of complicated molds are still critical issues in composite manufacturing. In this paper, a novel hybrid process is proposed to reduce manufacturing costs and cycles of composite parts in small-batch production with the combination of incremental sheet forming and autoclave process. To verify the process feasibility, two-point incremental sheet forming of a typical pyramid part using plain fabric prepreg was preliminarily studied through experimental and numerical methods. A metal-fiber-metal (MFM) sandwich panel configuration con-sisting of two dummy sheets and core fabric prepreg layer was used to prevent the woven fabric from directly contacting the forming tool and support die, which can avoid viscous friction and guarantee the practicability of the ISF process. Based on the mechanical properties of the plain weave obtained from uniaxial tension and bias extension tests, a continuous approach-based finite element model (FEM) was established in PAM-FORM. Next, cross section profiles, peripheral outlines and shear angle distributions were extracted from experimental and simulation results. The corresponding comparison results were used to evaluate prediction accuracy of the established FE model. Finally, the influence of fabric layer on dummy sheets, fabric deformation history and the influence of friction coefficient on simulation results were analyzed. | 2023 | Article | Xu, Peng; Li, Xiaoqiang; Feng, Fei; Li, Xiaobing; Yang, Yanfeng | JOURNAL OF MANUFACTURING PROCESSES | Peoples R China | 10.1016/j.jmapro.2022.11.049 | -1
low carbon lining for tunnelling precast segment how fibre reinforced concrete could facilitate this achievement | Concrete is recognized as the second most widely consumed commodity on the planet after water. It also contributes approximately 8% of global carbon emissions; the main source of these emissions is the manufacture of Ordinary Portland Cement (CEM I) (Ref1). In a tunnelling project, it is generally considered that 60% to 70% of embodied carbon is contained in the concrete linings of the shafts and tunnels. Therefore, it is of paramount importance, that the tunnelling industry does its utmost to significantly reduce the use of cement in all applications - segmental linings, in-situ linings, sprayed concrete and annulus grouts. This is the reason why a great challenge for the coming years will be develop solution for low carbon lining. Recent projects have demonstrated that structural ductility, durability and sustainability are going hand to hand. This combined approach will be clearly a new booster for FRC (Fibre Reinforced Concrete) tunnel lining. This paper will provide the current state of the art and return of experience of detail recent cases studies showing how steel fiber reinforced precast segment participate reach the low carbon lining requirement. | 2022 | Article | De Rivaz, Benoit | GALLERIE E GRANDI OPERE SOTTERRANEE | Belgium |  | -1
formation and properties of textile biocomposites with pla matrix reinforced with flax and flax/pla weft knitted fabrics | Eco-friendly textile biocomposites with PLA matrix reinforced with flax and flax/PLA weft knitted fabrics without any additional chemical treatment were prepared in this study. Five different kinds of samples were manufactured and investigated: (i) pure PLA sheet and (ii-v) PLA matrix reinforced with weft knits (ii) single jersey flax knit, (iii) single jersey flax/PLA knit, (iv) double single jersey flax knit, (v) double single jersey flax/PLA knit. Tensile and flexural properties of PLA biocomposites with weft knitted fabrics were higher than pure PLA sheet. The highest properties exhibit PLA biocomposites reinforced with single jersey flax knitted fabric. Differential scanning calorimetry (DSC) showed that crystallization rate of PLA matrix is enhanced with the presence of reinforced material - flax knit. It is possible to do an assumption that flax fibre can act as nucleating agents during the crystallization process. | 2015 | Article | Adomaviciute, Erika; Baltusnikaite, Julija; Jonaitiene, Vaida; Stanys, Sigitas | FIBRES & TEXTILES IN EASTERN EUROPE | Lithuania | 10.5604/12303666.1151886 | -1
hybrid bio-composites reinforced with sisal-glass fibres and portland cement particles: a statistical approach | The hybrid configuration of bio-reinforced composites has established a new extended boundary for the development of pro-ecological technologies due to light weight, moderate specific strength, low cost, environmental benefits, and potential applications of natural components. This work investigates the physical and mechanical properties of hybrid composites made of sisal/glass fibres and Portland cement inclusions. A full factorial design was generated to identify the effects of the stacking sequence and cement particles on the flexural strength, flexural stiffness, apparent density, apparent porosity and water absorption of the composites. The significant contributions of these main factors and their interactions were determined via Design of Experiments (DoE) and Analysis of Variance (ANOVA). The fracture features and damage mechanisms of hybrid composite were also reported. The inclusion of cement microparticles led to an increased apparent porosity, as well as enhanced water absorption, flexural stiffness and flexural strength of the hybrid composites. The mechanical properties were strongly dependent on the fibre stacking sequence, which accounts for approximately 98% of the effects observed. Moreover, the stacking sequence affected the damage mechanism of the bio-composites. Finally, the replacement of glass fibres by unidirectional sisal reinforcements may potentially improve the specific properties in structural applications with an environmental sustainable footprint. | 2018 | Article | Moni Ribeiro Filho, Sergio Luiz; Oliveira, Pablo Resende; Gomes Vieira, Luciano Machado; Panzera, Tulio Hallak; Santos Freire, Rodrigo Teixeira; Scarpa, Fabrizio | COMPOSITES PART B-ENGINEERING | Brazil | 10.1016/j.compositesb.2018.05.019 | -1
development of glass-stalks-unsaturated polyester hybrid composites | The aim of this study is to investigate the possibility to use agro-residues of the vinification process as a cheaper and eco-friendly fillers to prepare unsaturated polyester composites for interior design building sector. Experimental unsaturated polyester-based resin composite samples, reinforced with grape stalks, were prepared by a simple casting technique. The glass microspheres were added in the mixing to increase the mechanical and physical properties of the final materials. A silane coupling agent was used to increase the interface adhesion between resin and grape stalks. The samples were subjected to several tests. Unfilled samples were analyzed by Differential Scanning calorimetry (DSC). Prepared silanized and non-silanized composites were completely characterized in order to study the effect of stalk fibers concentration on the mechanical, chemical and physical properties. The results showed that mechanical and physical properties for silanized composites were superior to non-silanized composites. The presence of stalks, up to 50% wt. increased Young's Modulus preserving a satisfactory tensile strength and hardness in comparison with the neat resin properties. Then, the final results showed that grape stalks from winemaking can be satisfactory used as natural filler resource to produce composites for interior furniture. | 2020 | Article | Taurino, R.; De Bortoli, L. S.; Schabbach, M. L.; Bondioli, F. | COMPOSITES COMMUNICATIONS | Italy | 10.1016/j.coco.2020.100428 | -1
fine limestone dust from ornamental stone factories: a potential filler in the production of high-performance hybrid fiber-reinforced concrete | The utilization of alternative supplementary cementitious materials (ASCM) and additives in concrete becomes a daily practice due to the increased awareness of their socio-ecological impacts. Exploring for renewable resources of ASCM has been the driving force for the research on this topic since decades. Waste materials have been shown to possess intrinsic physico-chemical properties dependent on their chemical source and physical status. However, wastes evolved in the form of fine dust are known to cause chemical, biological and visual pollution when left in open areas without collection and proper recycling or damping. The ornamental stone factories, necessary for the decoration of the contemporary constructions, produce fine limestone dust (FLSD), which was elucidated as an example in this study. A huge amount of FLSD is released from this industry. The incorporation of a high volume of FLSD and hybrid combination of steel fibers and polyvinyl alcohol (PVA) microfibers in the production of high-performance concrete (HPC) was the main objective of the study. The replacement level of 45% FLSD has enabled a high dispersion of 0.35% PVA microfibers in the presence of 1% steel fibers of the total mix volume. Moreover, the presence of FLSD has also mitigated the occurrence of PVA balling effect, which often takes place at much lower dosages. The results of the mechanical and chloride-ion penetration resistance of the final concrete mixture were encouraging. Both high compressive strength of 70 MPa and elevated modulus of rupture of 12 MPa with a cementitious matrix of very low penetration for chloride ions, supported with enhanced microstructure, could be obtained. The production of high-performance hybrid fiber-reinforced concrete containing high volume ornamental stone dust is proved feasible, ecofriendly and sustainable. (C) 2020 Elsevier Ltd. All rights reserved. | 2020 | Article | Fares, Galal; Albaroud, Mahmoud Hamad; Khan, M. Iqbal | CONSTRUCTION AND BUILDING MATERIALS | Saudi Arabia | 10.1016/j.conbuildmat.2020.120009 | 0
field issues associated with the use of fiber-reinforced polymer composite bridge decks and superstructures in harsh environments | There has been ample time for the United States to evaluate the use of fiber-reinforced polymer (FRP) composites to serve as bridge decks and superstructures under real-world environmental and operating conditions. This provides a great opportunity to weigh in on the decision to move forward with these materials. By studying the successes and failures, materials and techniques used for the design and construction of these bridges can be improved so that we can move closer to the goals of maintenance-free bridges and service lives exceeding 100 years. Though only a few of these structures are instrumented for structural health monitoring, there are a sufficient number of lessons that can be gleaned from the experiences of various owners during the fabrication, installation, operation, and inspection of these structures. By addressing these issues head-on, advocates will be better equipped to have direct dialogue with those in the profession who remain skeptical about the hidden potential for a construction material that is strong, light, and corrosion resistant. | 2010 | Article | Triandafilou, Louis N.; O'Connor, Jerome S. | STRUCTURAL ENGINEERING INTERNATIONAL | USA | 10.2749/101686610793557663 | -1
newspaper-reinforced plastic composite laminates: mechanical and water uptake characteristics | Several useful composite materials have been developed with natural fiber and plastic matrices, and their commercial viability has been established in terms of adding value to abundant and cheap natural resources. The Macromolecular Research Centre, Jabalpur, India, has recently developed composite from waste newspaper reinforced with plastic material using a prepreg technique wherein the matrix resin consists of resol type phenolic resin (PR) and bifunctional epoxy resin (EP) condensate. Laminates of newspaper and PR-EP condensate were prepared by hot press molding, and the newspaper weight fraction in these composites was varied from 0.30 to 0.65. The mechanical properties of five selected newspaper (PR-EP) condensate composites are reported for parameters such as ultimate tensile strength, elongation, tensile modulus, flexural strength and modulus, and heat deflection temperature (HDT). The water uptake behavior of these composites was examined by constructing water absorption isotherms, and the water diffusion coefficient and water absorption (24 h soak test) were determined. The specific tensile and flexural strengths and modulus properties of newspaper-(PR-EP) condensate composites are found comparable with one prepared elsewhere from recyclable newspaper-reinforced polypropylene thermoplastics. | 1999 | Article; Proceedings Paper | Yadav, P; Nema, A; Varghese, S; Nema, SK | POLYMER ENGINEERING AND SCIENCE | India | 10.1002/pen.11548 | -1
comparative analysis of the potential of state-of-the-art lasers and new prototypic high-power beam sources for cutting nonmetals | At Fraunhofer IWS Dresden, different, partially prototypic high-power continuous wave (cw) beam sources for the remote laser processing of nonmetals with galvanometric-driven scanner systems are available. The emitted wavelengths of the lasers cover the range from visible light to mid-infrared. A spectroscopic analysis was performed to gain insight into the processability of typical nonmetal materials with single wavelengths. The wavelength-depending absorption was calculated based on the measured reflectivity and transmissivity of the selected materials. Relating to these results, the theoretic potential of the beam sources was verified in a comparable cutting research. The investigated work pieces are representatives of the groups of thermoplastics and thermosets, fiber-reinforced polymers, glasses, natural fiber textiles, and cellulosic based materials. The laser systems were divided in two groups for the investigation. To get a reference of the processability with state-of-the-art cw systems, a CO2 laser with a wavelength of 10.6 mu m and a solid-state Yb:YAG fiber laser with 1.07 mu m were used. The new prototypic beam sources were a green laser with a wavelength of 0.515 mu m, a CO laser with a range of 5.3-5.8 mu m, and a CO2 laser with 9.3 mu m in a power range from 1 to 1.5 kW. Differences in the possible focusability are caused by the wavelengths and given beam qualities. For a direct comparison, these differences needed to be compensated. To get comparable intensities, the spot diameter in the working distance for each laser was set to 250 mu m. This allows to process the materials with almost the same intensities. Since the laser sources with the short wavelengths offer a better focusability, experiments with the smallest possible focus diameters for the used optics were performed to get an optimized ablation result. Finally, the aim of the research was to evaluate the suitability of the available beam sources for new fields of application. The latest results of experimental and theoretical investigations on the remote laser processing of nonmetals with a wide range of laser wavelength will be presented and discussed. | 2020 | Article | Mickan, Alexander; Rose, Michael; Hauptmann, Jan; Wetzig, Andreas; Leyens, Christoph | JOURNAL OF LASER APPLICATIONS | Germany | 10.2351/7.0000085 | -1
structural performance and analysis of asymmetrically skewed and curved ultra-high performance fibre reinforced concrete slabs | The present study investigates the structural performance of asymmetrically skewed and curved ultra high-performance fibre-reinforced concrete (UHPFRC) slabs/bridge decks through both experimental and theoret-ical investigations. Four slabs were constructed with varying skew and curvature angles and tested under increasing concentrated loading. In addition to the experimental program, closed-form models based on the method of virtual work and Castigliano's second theorem were developed to predict the reaction forces and deflections at the mid-span of the skewed and curved slabs within the linear elastic state. Closed-form solutions were developed based on yield-line theory in conjunction with a mechanics-based moment-rotation model to predict deflections at the ultimate state, and a thorough finite-element analysis implementing non-linear material models in conjunction with damage modelling was performed to observe the full-range structural performance of the slabs. A parametric study was performed to examine the effect of skew and curvature angle on deflection, shear, bending and torsion. The generic analytical procedures and finite-element model were compared against experimental results obtained from the study and results show that the models can be applied to UHPFRC asymmetrically skewed and curved slabs. | 2022 | Article | Ali, M. S. Mohamed; Mahdi, S.; Sheikh, A. H.; Elchalakani, M.; Xie, T. | ENGINEERING STRUCTURES | Australia | 10.1016/j.engstruct.2021.113574 | -1
shear performance of the interface of sandwich specimens with fabric-reinforced cementitious matrix vegetal fabric skins | Featured Application The design and manufacturing of sandwich solutions using FRCM vegetal fabric skins improve sustainability because they provide solutions with a lower global carbon footprint.Abstract The utilization of the vegetal fabric-reinforced cementitious matrix (FRCM) represents an innovative approach to composite materials, offering distinct sustainable advantages when compared to traditional steel-reinforced concrete and conventional FRCM composites employing synthetic fibers. This article introduces a design for sandwich solutions based on a core of extruded polystyrene and composite skins combining mortar as a matrix and diverse vegetal fabrics as fabrics such as hemp and sisal. The structural behavior of the resulting sandwich panel is predominantly driven by the interaction between materials (mortar and polyurethane) and the influence of shear connectors penetrating the insulation layer. This study encompasses an experimental campaign involving double-shear tests, accompanied by heuristic bond-slip models for the potential design of sandwich solutions. The analysis extends to the examination of various connector types, including hemp, sisal, and steel, and their impact on the shear performance of the sandwich specimens. The results obtained emphasize the competitiveness of vegetal fabrics in achieving an effective composite strength comparable to other synthetic fabrics like glass fiber. Nevertheless, this study reveals that the stiffness of steel connectors outperforms vegetal connectors, contributing to an enhanced improvement in both stiffness and shear strength of the sandwich solutions. | 2024 | Article | Gil, Lluis; Mercedes, Luis; Mendizabal, Virginia; Bernat-Maso, Ernest | APPLIED SCIENCES-BASEL | Spain | 10.3390/app14020883 | -1
accelerated weathering effects on mechanical, thermal and viscoelastic properties of kenaf/pineapple biocomposite laminates for load bearing structural applications | Natural fibers are exceptional renewable resources to develop biocomposite materials for reducing the negative effects on the environment and producing economical and lightweight materials for load bearing semi-structural applications. The present study is an attempt to develop kenaf/pineapple reinforced bio-epoxy biocomposite and investigates thermo-mechanical and viscoelastic properties under accelerated weathering conditions. The compression molding technique is used to develop biocomposite with four different arrangements of kenaf/pineapple laminates. To perform accelerated weathering, laminates are exposed to ultraviolet radiation and humidity conditions with extreme temperature in weathering tester machine. The tensile, flexural, impact, thermogravimetric analysis, thermal conductivity, viscoelastic properties, and water absorption tests are performed before and after accelerated weathering. The results revealed that the hybridization of kenaf/pineapple laminates showed better interfacial strength and stiffness while reducing the moisture sensitivity under accelerated weathering conditions. The morphology and fracture behavior of biocomposites are examined with scanning electron microscopy. | 2022 | Article | Kumar, Santosh; Saha, Abir; Bhowmik, Sumit | JOURNAL OF APPLIED POLYMER SCIENCE | India | 10.1002/app.51465 | -1
systematic review on recent studies on sugar cane bagasse and bagasse cellulose polymer composites | Sugar cane bagasse (SCB) is one of the abundant and available natural fibres in many countries as a by-product from sugar cane mills after an extraction of sugar. Attempts have been made to convert this by-product into useful eco-friendly cement-bonded composites and polymer composites, which can be used for various internal and external applications in buildings. Some researchers extracted cellulose from SCB and incorporated it in different polymeric matrices. The investigations included optimization of parameters and chemical treatments such as bagasse content or coupling agents for a production of effective composites. The influence of different parameters on the setting of the composite material such as botanical components of the fibre, thermal or chemical treatment of the fibre and bagasse fibre content have shown enhancement in properties. The recent work cited in this review suggests that SCB can be used to prepare fibre-reinforced polymer composites for commercial use. Furthermore, there seems to be a little research done on the application of SCB nanocellulose-polymer composites. In fact, this review discusses the current state of SCB as filler in polymer composites with citation of the latest research. It furthermore exposes more research options for SCB and its ash. | 2018 | Review | Motaung, Tshwafo E.; Mochane, Mokgaotsa J. | JOURNAL OF THERMOPLASTIC COMPOSITE MATERIALS | South Africa | 10.1177/0892705717738292 | -1
improvement of the mechanical properties of plant fiber-reinforced composites through hybridization | The most important reason why natural fibers are not sufficiently involved in applications is the large scattering of their properties. In addition, it is very difficult to find one kind of natural fiber which has perfect mechanical properties like synthetic fibers. Here, we aimed to find solutions by developing a hybrid composite according to the expectations in the field of application. With this method, desired mechanical properties can be designed, and the weak properties can be improved. To be able to examine this method, we used two different fibers which have different mechanical characteristics. The mechanical properties were measured with three-point bending and impact resistance tests. According to the results, the flexural strength of the jute-reinforced composites (JC) has been improved by 44-71% using luffa fiber hybridization method. On the other hand, it has been observed that the impact resistance of the same specimens of JC has been improved by 51-83%. These results revealed that it is possible to improve the mechanical properties of the composites with hybridization. In conclusion, our study shows that bio-composites can be designed according to the requirement of the application. Hence, the application areas of bio-composites can be widened with increased usage rates. | 2022 | Article | Genc, Garip; Ozdemir, Yasin | JOURNAL OF NATURAL FIBERS | Turkey | 10.1080/15440478.2020.1821295 | -1
influence of insufficient early-age strength of uhpfrc on rehabilitation of osds | Recently, an UHPFRC overlayer was employed for the rehabilitation of orthotropic steel bridge decks. To minimize the interruption on operation, the strengthened bridges were reopened to traffic only a few days after casting. As a result, the traffic loads may generate a stress in UHPFRC with a magnitude higher than the early-age cracking strength. Therefore, this study focuses on assessing the influences of applying load at early age on the performance of OSDs overlaid with UHPFRC based on a 3-dimensional finite element method. In this method, the elastic, strain-hardening and strain-softening domains of the stress to strain relation of UHPFRC under tension are considered with a smeared crack model. The cracking and ultimate tensile strengths are reduced to different levels to simulate the insufficient strength development in the early age. It is found that the UHPFRC overlay which should be intact if the designed strengths can be developed may crack due to applying load at early age, and the cracked region exhibits a clear enlarged trend with the increasing reduction rate of the tensile properties. As the degradation rate of fiber reinforced cementitious material increases remarkably after cracking, all the observations emphasize the significance of considering the early-age strength of UHPFRC in engineering applications. However, attributed to the high tensile strengths and the strain-hardening behavior after cracking, the cracks propagate in a relatively speed along the depth direction, which makes UHFPRC more superior to other cementitious materials, e.g. concrete, steel fiber reinforced concrete (SFRC), and engineering cementitious composites (ECC). | 2021 | Proceedings Paper | Deng, P. R.; Matsumoto, T.; Kaminishi, H.; Gouda, Y. | BRIDGE MAINTENANCE, SAFETY, MANAGEMENT, LIFE-CYCLE SUSTAINABILITY AND INNOVATIONS | Japan | 10.1201/9780429279119-388 | -1
normal-weight concrete with improved stress-strain characteristics reinforced with dispersed coconut fibers | According to the sustainable development concept, it is necessary to solve the issue of replacing fiber from synthetic materials with natural, environmentally friendly, and cheap-to-manufacture renewable resources and agricultural waste. Concrete is the primary material for which fibers are intended. Therefore, the use of vegetable waste in concrete is an essential and urgent task. Coconut fiber has attracted attention in this matter, which is a by-product of the processing of coconuts and makes it relevant. This work aims to investigate the experimental base for the strength properties of dispersed fiber-reinforced concrete with coconut fibers, as well as the influence of the fiber percentage on the mechanical, physical, and deformation characteristics. The samples were made of concrete with a compressive strength at 28 days from 40 to 50 MPa. The main mechanical characteristics such as strength in compression (cubic and prismatic) and tension (axial and bending), as well as the material's compressive and tensile strains, were investigated. The percentage of reinforcement with coconut fibers was taken in the range of 0% to 2.5% with an increment of 0.25 wt.%. Tests were carried out 28 days after the manufacture. The microstructure of the resulting compositions was investigating using the electron microscopy method. The most rational percentage of coconut fibers was obtained at 1.75%. The increase in mechanical indicators was 24% and 26% for compression and axial compression, respectively, and 42% and 43% for tensile bending and axial tension, respectively. The ultimate strains in compression were raised by 46% and in tension by 51%. The elastic modulus was increased by 16%. | 2022 | Article | Shcherban', Evgenii M.; Stel'makh, Sergey A.; Beskopylny, Alexey N.; Mailyan, Levon R.; Meskhi, Besarion; Shilov, Alexandr A.; Chernil'nik, Andrei; Ozkilic, Yasin Onuralp; Aksoylu, Ceyhun | APPLIED SCIENCES-BASEL | Russia | 10.3390/app122211734 | -1
field performance of the fiber-reinforced polymer deck of a truss bridge | The MD 24 Bridge over Deer Creek in Harford County, Md., was one of the projects chosen by the Federal Highway Administration's Innovative Bridge Research and Construction Program for bridge deck replacement by fiber-reinforced polymer (FRP) composites. A thorough discussion is presented on Maryland State Highway Administration's first bridge rehabilitation project utilizing a FRP deck. The discussion includes design details, installation procedure, construction methods and in situ load testing with a wireless monitoring system. The research team installed a monitoring system to record the effects of live loads on the bridge system, including truss members, steel stringers, and plate action of the FRP deck. Finite-element models were also used in this phase. Dynamic effects of the FRP system, composite action between steel stringers and the FRP deck as well as the effective width and distribution factors of stringers were obtained and compared with the AASHTO specifications. Recommendations are also offered on improving the design details based on this experience. | 2007 | Article | Fu, Chung C.; AlAyed, Hamed; Amde, Amde M.; Robert, Jeff | JOURNAL OF PERFORMANCE OF CONSTRUCTED FACILITIES | USA | 10.1061/(asce)0887-3828(2007)21:1(53) | -1
structural behavior of sandwich beams with flax fiber-reinforced polymer faces and cardboard cores under monotonic and impact loads | To meet the ever-increasing demand for more environmentally conscious building designs, it is important that sustainable building material options be available. Natural and recycled materials can be used in sandwich panels to reduce their environmental footprint. This study featured experiments with 12 sandwich beams constructed with flax fiber-reinforced polymer (FFRP) faces and recycled corrugated cardboard cores under monotonic and impact loading. Each sandwich beam was 1,200 mm long and 150 mm wide, and was constructed of two-layer FFRP faces and a 75-mm-thick corrugated cardboard core. Six specimens were prepared using a plain cardboard core and six with a waxed cardboard core. Two separate test methods were employed in this study: a three-point bending test and a drop-weight impact test. Three specimens of each type with a span length of 1,120 mm of each type were tested under monotonic load. The load was applied through a 150-mm-wide steel hollow structural section (HSS) and was measured with a 250 kN load cell. The midspan deflection was measured with a string potentiometer, and the strains in the top and bottom faces at midspan were measured using strain gauges. The monotonic test data were recorded at a rate of 10 Hz. Three specimens of each type were tested under a drop-weight impact load. The drop weight was applied to the midspan. To match the monotonic tests, the drop weight was affixed with a 150 mm HSS loading surface. The midspan displacement was measured with a fast-action string potentiometer, and the midspan face strains were measured using strain gauges. The impact data were recorded at a rate of 25 kHz. In addition, each impact test was filmed with high-speed video (500 frames per second). The residual monotonic flexural behavior after impact was also investigated for specimens that survived the impact testing (that is, they were additionally tested under monotonic three-point bending). The results of the tests were compared with the results of similar tests on sandwich beams with conventional petroleum-based foam cores and showed that the cardboard core beams behaved similarly to the foam core beams. It was determined that core manufacturing and specimen preparation had a significant effect on the overall specimen behavior and potentially caused premature failure in some of the tests. The residual monotonic tests of the specimens after impact showed that there was no significant reduction in specimen strength or stiffness after an impact event. Existing models used for predicting the behavior of foam-core FFRP sandwich beams were used to predict the behavior of the cardboard specimens tested in this study. | 2020 | Article | Betts, Dillon; Sadeghian, Pedram; Fam, Amir | JOURNAL OF ARCHITECTURAL ENGINEERING | Canada | 10.1061/(asce)ae.1943-5568.0000409 | -1
composite grid stiffeners direct digital manufacture of continuous fiber reinforced thermoplastic high aspect ratio composite grid stiffeners with radically reduced tooling | As an alternative to traditional composite sandwich panels, grid stiffened laminates using continuous fiber in the stiffeners have the potential to demonstrate high out -of-plane stiffness to weight and allow new opportunities related to high performance design. However, only limited results have been presented on the production of high aspect ratio grid stiffeners, and the majority of the previous efforts have required a significant investment in tooling. Thus, while promising, the traditional methods of producing composite grid stiffened structures require complex tooling to develop the geometry, position, and orientation of the stiffening ribs. This study demonstrates the use of direct digital manufacture to produce continuous fiber reinforced high aspect ratio composite grid stiffeners, from glass fiber/thermoplastic commingled tow feedstock, with radically reduced tooling requirements. Stiffener specimens with a height to width aspect ratio of 6:1 were produced by consolidating 80 layers of commingled tow onto a flat tooling plate using an automated continuous fiber extrusion system. The method of placement and consolidation is described, and process parameters are shown to enable the production of high-quality specimens without complex tooling. The quality through the height of printed stiffeners was evaluated by the experimental measurement of fiber volume fraction and void content and by optical microscopy. The results of this study suggest that the application of direct digital manufacture to the placement and consolidation of commingled tow for the fabrication of high aspect ratio grid stiffeners, without the need for tooling, can readily achieve fiber volume fractions greater than 50% and void fractions as low as 5%. | 2023 | Article | Hogan, Steven J.; Radford, Donald W. | SAMPE JOURNAL | USA |  | -1
mechanical performance of cement bound granular mixtures using recycled aggregate and coconut fiber | Featured Application Cement bound granular mixtures for base and sub-base layers of road pavements. Construction and demolition waste (CDW) and coconut husk are frequently discharged into landfills, creating an environmental problem. However, the CDW can be used to obtain good-quality recycled aggregates (RA), and the coconut husk can be processed into coconut fiber (CF). These materials can be used in the construction of cement bound granular mixtures (CBGM) to be applied as base and sub-base layers of road pavements. Such a large-scale application would bring value to these materials and reduce the extraction of non-renewable natural resources. In this work, the mechanical performance of CBGM with RA and CF reinforcement was evaluated and compared with a conventional CBGM with natural aggregate (NA). The mechanical performance was assessed through the immediate bearing index (IBI), unconfined compressive strength (UCS), indirect tensile strength (ITS), and flexural strength (FLS) tests. The results of the experimental program allow the conclusion that the CBGM with RA present similar performance to the CBGM with NA. Furthermore, the use of CF effectively reinforced the integrity of the CBGM specimens at post-test, indicating potential gains in durability after cracking occurrence. | 2022 | Article | Crucho, Joao; Picado-Santos, Luis; Neves, Jose | APPLIED SCIENCES-BASEL | Portugal | 10.3390/app12041936 | -1
flexural performance and microstructural characterization of cement-treated sand reinforced with palm fiber | Sands are mixed with cement to create cement-treated sands (CTSs) for embankment and road materials in civil engineering works. However, CTS exhibits undesirable brittle behavior because the CTS can break suddenly after the applied stresses reach their peak strength. CTS reinforced by natural fibers is called CTSF. This paper aims to study the influence of palm fiber on the flexural performance and microscopic characterization of CTSF specimens. Palm fiber contents of 0.5, 1, and 2% by volume and fiber lengths of 10,20, and 40 mm were utilized. The four performances of CTSF are peak strength, residual strength, toughness, and equivalent flexural strength. The interaction mechanism of the CTSF fiber was examined using scanning electron microscopy. The results show that the palm fibers change the behavior of CTS from brittle to semi-ductile or ductile. The 1% fiber content and 40-mm-long fiber improve the flexural of unreinforced samples by a factor of 2.7. The best residual strength at a deflection of 2 mm is obtained from the specimen with a 2.0% fiber content and a 40 mm fiber length exhibiting the residual-peak flexural strength ratio of 1.0. All palm fiber-reinforced samples show softening behavior because an equivalent strength ratio is less than 100%. The 2% fiber content and 40 mm fiber length provide the best equivalent strength ratio since the equivalent strength ratios are enhanced by a factor of 20. The fiber content and length mainly affect the equivalent strength ratios. A single failure plane is seen for CTS and CTSF samples with low fiber content, whereas numerous cracks are observed for CTSF samples. Regarding failure mode , flexural performances, palm fiber inclusion is suitable as the base and subbase for the bound pavement structure in civil and pavement engineering works.(c) 2023 The Author(s). Published by Elsevier B.V. This is an open access article under the CC BY-NC-ND license (http://creativecommons.org/licenses/by-nc-nd/4.0/). | 2023 | Article | Chompoorat, Thanakorn; Likitlersuang, Suched; Buathong, Phermphorn; Jongpradist, Pornkasem; Jamsawang, Pitthaya | JOURNAL OF MATERIALS RESEARCH AND TECHNOLOGY-JMR&T | Thailand | 10.1016/j.jmrt.2023.06.036 | -1
from zero to hero - production of bio-based nylon from renewable resources using engineered corynebacterium glutamicum | Polyamides are important industrial polymers. Currently, they are produced exclusively from petrochemical monomers. Herein, we report the production of a novel bio-nylon, PA5.10 through an integration of biological and chemical approaches. First, systems metabolic engineering of Colynehacterium glutarnicum was used to create an effective microbial cell factory for the production of diaminopentane as the polymer building block. In this way, a hyper -producer, with a high diaminopentane yield of 41% in shake flask culture, was generated. Subsequent fed batch production of C giutamicurn DAP 16 allowed a molar yield of 50%, a productivity of 2.2 g L 1 h 1, and a final Liter of 88 g L 1, The streamlined producer accumulated cliaminopentane without generating any by-products. Solvent extraction from alkalized broth and two-step distillation provided highly pure diaminopentane (99.8%), which was then directly accessible for poly condensation, Chemical polymerization with sebacic acid, a ten carbon clicarboxylic acid derived from castor plant oil, yielded the bio-nylon, PA5.10. In pure form and reinforced with glass fibers, the novel 100% bio-polyamide achieved an excellent molting temperature and the mechanical strength of the well established petrochemical polymers, PA6 and PA6.6 It even outperformed the oil based products in terms of having a 6% lower density It thus holds high promise for applications in energy-friendly transportation. The demonstration of a novel mute for generation of bio-based nylon from renewable sources opens the way to production of sustainable bio-polymers with enhanced material properties and represents a milestone in industrial production. (C) 2014 The Authors. Published by Elsevier Inc. On behalf of International Metabolic Engineering Society. | 2014 | Article | Kind, Stefanie; Neubauer, Steffi; Becker, Judith; Yamamoto, Motonori; Volkert, Martin; von Abendroth, Gregory; Zelder, Oskar; Wittmann, Christoph | METABOLIC ENGINEERING | Germany | 10.1016/j.ymben.2014.05.007 | -1
a new composite bridge: feasibility validation and vibration monitoring | The first part of this article presents the feasibility study of a new structure for a 10-m-span bridge deck, taking into account the possibilities offered by new and high-strength materials and the advantages of a traditional environmental-friendly material. This 10-m-span element is formed by wooden beams braced at the ends, on supports atop a thin slab (7 cm thick) made of pre-cast ultra-high performance fiber-reinforced concrete, and fiber-reinforced polymer at the bottom of the wooden beams. The issue of connecting the ultra-high performance fiber-reinforced concrete to the wooden beams of high but possibly mismatching performance is addressed. An adhesive connection has been considered, following an increasing trend for composite structures where materials savings and optimal performance are searched in every component. The second part of this article presents the vibration-based damage monitoring. Small localized damages are hardly detected by global monitoring methods. The effectiveness of vibration-based detection depends on the accuracy of the modal parameter estimates and is limited by the low sensitivity of the modal parameters to a local stiffness reduction. A local reduction of stiffness related to frequency changes less than 1% was successfully detected on the bridge mockup after loading up to the serviceability limit state (SLS). Such a small decrease in the stiffness was not detected by the monitoring of the static load-deflection measurements but was confirmed by nonlinear local strain measurements. Statistical subspace-based damage detection successfully detected the change of the modal parameters of the investigated structure. Further analysis with a finite element model was conducted for assessing the consistency of the expected location and extent of the damaged elements. | 2015 | Article | Ben Mekki, O.; Siegert, D.; Toutlemonde, F.; Mevel, L.; Goursat, M. | MECHANICS OF ADVANCED MATERIALS AND STRUCTURES | Tunisia | 10.1080/15376494.2013.864432 | -1
fracture and resistance-curve behavior in hybrid natural fiber and polypropylene fiber reinforced composites | This article presents the results of a combined experimental and theoretical study of fracture and resistance-curve behavior of hybrid natural fiber- and synthetic polymer fiber-reinforced composites that are being developed for potential applications in affordable housing. Fracture and resistance-curve behavior are studied using single-edge notched bend specimens. The sisal fibers used were examined using atomic force microscopy for fiber bundle structures. The underlying crack/microstructure interactions and fracture mechanisms are elucidated via in situ optical microscopy and ex-situ environmental scanning microscopy techniques. The observed crack bridging mechanisms are modeled using small and large scale bridging concepts. The implications of the results are then discussed for the design of eco-friendly building materials that are reinforced with natural and polypropylene fibers. | 2012 | Article | Tan, T.; Santos, S. F.; Savastano, H., Jr.; Soboyejo, W. O. | JOURNAL OF MATERIALS SCIENCE | USA | 10.1007/s10853-011-6116-1 | -1
fatigue analysis of partly damaged rc slabs repaired with overlaid uhpfrc | Due to repetitive traffic loadings and environmental attacks, reinforced concrete (RC) bridge deck slabs are suffering from severe degradation, which makes structural repairing an urgency. In this study, the fatigue performance of an RC bridge deck repairing technique using ultra-high performance fiber reinforcement concrete (UHPFRC) overlay is assessed experimentally with a wheel-type loading set-up as well as analytically based on finite element method (FEM) using a crack bridging degradation concept. In both approaches, an original RC slab is firstly preloaded to achieve a partly damaged RC slab which is then repaired with UHPFRC overlay and reloaded. The results indicate that the developed analytical method can predict the experimental fatigue behaviors including displacement evolutions and crack patterns reasonably well. In addition, as the shear stress in the concrete/UHPFRC interface stays relatively low over the calculations, this interface can be simply simulated as perfect. Moreover, superior to the experiments, the numerical method provides fatigue behaviors of not only the repaired but also the unrepaired RC slabs. Due to the high strengths and cracking resistance of UHPFRC, the repaired slab exhibited a decelerated deterioration rate and an extended fatigue life compared with the unrepaired slab. Therefore, the proposed repairing scheme can afford significant strengthen effects and act as a reference for future practices and engineering applications. | 2020 | Article | Deng, Pengru; Kakuma, Ko; Mitamura, Hiroshi; Matsumoto, Takashi | STRUCTURAL ENGINEERING AND MECHANICS | Japan | 10.12989/sem.2020.75.1.019 | -1
enhanced performance of concrete composites comprising waste metalised polypropylene fibres exposed to aggressive environments | The utilisation of waste plastic and polymeric-based materials remains a significant option for clean production, waste minimisation, preserving the depletion of natural resources and decreasing the emission of greenhouse gases, thereby contributing to a green environment. This study aims to investigate the resistance of concrete composites reinforced with waste metalised plastic (WMP) fibres to sulphate and acid attacks. The main test variables include visual inspection, mass loss, and residual strength, as well as the microstructural analysis of specimens exposed to aggressive environments. Two sets of concrete mixes with 100% ordinary Portland cement (OPC) and those with 20% palm oil fuel ash (POFA) were made and reinforced with WMP fibres at volume fractions of 0-1.25%. The results revealed that the addition of WMP fibres decreased the workability and water-cured compressive strength of concrete mixes. The outcomes of the study suggest that the rate of sulphate and acid attacks, in terms of mass losses, was controlled significantly by adding WMP fibres and POFA. The mutual effect of WMP fibre and POFA was detected in the improvement in the concrete's resistance to sulphate and acid attacks by the reduction in crack formation, spalling, and strength losses. Microstructural analysis conducted on the test specimens elucidates the potential use of POFA in improving the performance of concrete in aggressive environments. | 2020 | Article | Alyousef, Rayed; Mohammadhosseini, Hossein; Alrshoudi, Fahed; Tahir, Mahmood Md; Alabduljabbar, Hisham; Mohamed, Abdeliazim Mustafa | CRYSTALS | Malaysia | 10.3390/cryst10080696 | -1
coupling effect assessment of vacuum based pozzolana slurry encrusted recycled aggregate and basalt fiber on mechanical performance of fiber reinforced concrete | To deal with the rapidly increasing construction and demolition (C&D) waste, the use of eco-friendly and resource efficient concrete in structural applications has become greatly essential for the modern-day construction industry that emphasizes on green environment and sustainability. In this regard, the applications of recycled concrete aggregate (RCA) in place of virgin aggregate can be of great profitable use however, its inferior quality and lower mechanical properties are the major challenges which limit their practical adaptation. To augment the mechanical performance of RAC and promote its structural applications, we applied a new eco-friendly and effective strength-enhancing technique that involves synergistic use of vacuum-based encrusted RCA and fiber reinforcing technique. The performance of this new technique is assessed for two types of RAC containing 20% and 100% of pozzolana slurry treated RCA and reinforced with 0%, 0.25%, 0.5%, and 1% volume fractions of basalt fiber (BF) with regards to various physical and mechanical properties. The compressive loading capacity, splitting tensile strength and flexural strength of BF reinforced 20TRAC formulation reveal maximum improvement of 16%, 24% and 57%, respectively, while that of BF reinforced 100TRAC formulation show maximum enhancement of 8%, 18% and 37%, respectively. Furthermore, the microstructure study revealed improved concrete matrix quality and excellent bonding between BF and host concrete matrix. The ultrasonic pulse velocity and water absorption increased with increase in the BF dosage. Lastly, the correlation analysis for various physical and mechanical properties is presented that depicts an excellent relationship with a correlation factor of greater than 0.9. Conclusively, the composite addition of vacuum-based pozzolana slurry treated RCA and BF constitutes better microstructure and thereby is able to upgrade the mechanical performance of fiber reinforced recycled concrete. (c) 2021 Elsevier Ltd. All rights reserved. | 2021 | Article | Ahmed, Wisal; Lim, C. W. | CONSTRUCTION AND BUILDING MATERIALS | Peoples R China | 10.1016/j.conbuildmat.2021.124032 | -1
a new method to improve the properties of recycled aggregate concrete: composite addition of basalt fiber and nano-silica | Use of recycled aggregate manufactured from waste concrete to produce new concrete could reduce the use of natural gravel, and the quantity and area of landfills, which is conducive to natural environmental protection and economic development. How to effectively reduce the hazards of construction waste is an urgent problem to be solved. Recycled aggregate concrete is one of the effective ways to realize the utilization of resources. This paper provides a new method for the resource utilization of construction waste, which is helpful for expanding the range of engineering applications for recycled aggregate concrete. The recycled aggregate concrete was reinforced with basalt fiber and nano-silica, and its mechanical properties, including compressive strength, splitting tensile strength and flexural strength were tested. Meanwhile, the microstructure of the recycled aggregate concrete was analyzed by scanning electron microscopy (SEM), X-ray diffraction (XRD) and energy dispersive spectroscopy (EDS). It was found that basalt fibers and nano-silica improve the recycled aggregate concrete. Nano-silica is beneficial for enhancing the bonding of the basalt fibers and cement matrix. The appropriate content of nano-silica was conducive to the improvement of the recycled aggregate concrete density and the performance of the interface transition zone, thereby increasing the bridge effect of the fibers. When the nano-silica content was high, the calcium-silicon ratio increased, and the concrete density decreased. In terms of the compressive strength and microstructures, when the recycled aggregate replacement ratio was no more than 50%, the optimum nano-silica content was 6%, and when the recycled aggregate replacement ratio was 100%, the optimum nano-silica content was 8%. The addition of basalt fiber and nano-silica is conducive to expanding the scope of engineering applications for recycled aggregate concrete and improving the natural environment, which is helpful to the sustainability of the construction industry. (C) 2019 Elsevier Ltd. All rights reserved. | 2019 | Article | Wang, Yonggui; Hughes, Peter; Niu, Haicheng; Fan, Yuhui | JOURNAL OF CLEANER PRODUCTION | Peoples R China | 10.1016/j.jclepro.2019.07.077 | -1
a comprehensive review on the application of renewable waste tire rubbers and fibers in sustainable concrete | Modern civilization is currently steering toward sustainability due to environmental issues, such as the diminution of natural resources and the spawning of enormous wastes. Waste like discarded vehicle tires sets off severe concern for the environment and renewing them in the form of alternative concrete aggregates is an insistent move towards sustainability. However, the inclusion of waste rubber particles in concrete adversely affects its mechanical properties. Notably, introducing fibers to the rubberized concrete (RuC) has proved to be an innovative solution in addressing its drawbacks. Indeed, fiber-reinforced rubberized concrete (FRRuC) behaves differently than normal concrete and RuC. Although numerous studies have focused on RuC; however, none of them reviewed FRRuC, a major gap in concrete research. Therefore, this study aims to shed light on the underlying integrated applications of fibers and waste rubbers to advance the construction sector. Since the mix proportion of FRRuC is an initial challenge, this study provides a comprehensive overview of manufacturing FRRuC from different fiber types, configurations, contents, and strengths depending on various rubber sizes and replacement levels. Mechanical properties such as compressive strength, modulus of elasticity, splitting tensile, and flexural strength are critically reviewed and discussed. Apart from enhancing the static behaviors, fibers also significantly affect the dynamic responses of FRRuC. Hence, the dynamic behaviors, including dynamic stressstrain relationships, toughness, impact resistance, and post-cracking behavior, are extensively examined and reported. Finally, this paper proposes potential recommendations based on the critical analysis for future researchers who intend to study the improvement of FRRuC. | 2022 | Review | Ul Islam, Mohammad Momeen; Li, Jie; Roychand, Rajeev; Saberian, Mohammad; Chen, Fangjie | JOURNAL OF CLEANER PRODUCTION | Australia | 10.1016/j.jclepro.2022.133998 | -1
mechanical properties and durability of polypropylene and steel fiber-reinforced recycled aggregates concrete (frrac): a review | With the development of concrete engineering, a large amount of construction, demolition, excavation waste (CDEW) has been produced. The treated CDEW can be used as recycled aggregate to replace natural aggregate, which can not only reduce environmental pollution and construction-related resource waste caused by CDEW, but also save natural resources. However, the mechanical properties and durability of Recycled Aggregates Concrete (RAC) are generally worse than that of ordinary concrete. Various fiber or mineral materials are usually used in RAC to improve the mechanical properties and durability of the matrix. In RAC, polypropylene (PP) fiber and steel fiber (SF) are two kinds most commonly used fiber materials, which can enhance the strength and toughness of RAC and compensate the defects of RAC to some extent. In this paper, the literature on PP fiber- and SF-reinforced RAC (FRRAC) is reviewed, with a focus on the consistence, mechanical performance (compressive strength, tensile strength, stress-strain relationship, elastic modulus, and shear strength), durability (water absorption, chloride permeability, carbonation, freeze-thaw cycling, and shrinkage), and microstructure. The research findings regarding FRRAC were analyzed and compared. The results showed that adding mineral additives and fiber in RAC had a good synergistic effect, which made FRRAC have good mechanical properties, high durability and high temperature resistance, and several application prospects. The information and summary presented in this paper exhibit new knowledge and information on the application of FRRAC. | 2020 | Review | Zhang, Peng; Yang, Yonghui; Wang, Juan; Hu, Shaowei; Jiao, Meiju; Ling, Yifeng | SUSTAINABILITY | Peoples R China | 10.3390/su12229509 | -1
the improvement of the thermal and acoustic insulation properties of phosphogypsum specimens by adding waste wood fibre | Given the current environmental awareness and the growing interest in advanced and sustainable materials, the use of waste wood fibre and phosphogypsum (PG) has led to the development of eco-friendly composites. This paper presents a study on a new composite material, made of phosphogypsum matrix reinforced with either waste wood fibre (WF), manufactured from used particle boards, or natural wood fibre (NF), processed from natural timber. The fibre was included in amounts from 0 to 5 wt% in the PG specimens. Besides, a certain amount of a synthetic zeolitic waste (ZW) was added to reduce the content of the harmful soluble acidic impurities of PG. It was determined that the WF improved the mechanical strength of the specimens more effectively than the NF did. The highest compressive strength (CS100) values were 25.1 and 21.9 MPa, reached when small amounts of fibre were incorporated (0.5 wt% of WF or 1 wt% of NF), due to the reinforcing performance of the fibre. A further addition of fibre reduced the compressive strength of the specimens, due to the decrease of density. The thermal conductivity (lambda) was lowered by the addition of fibre, whereas the sound pressure level (SPL) did not change. Considering comprehensively the investigated properties, the optimal compromise recipe for the PG specimens included 3 wt% of WF, exhibiting CS100 = 13.5 MPa, lambda = 0.39 W/mK and SPL = 64.5 dBA. | 2022 | Article | Fornes, Ignacio Villalon; Vaiciukyniene, Danute; Nizeviciene, Dalia; Tamosaitis, Gintautas; Pupeikis, Darius | CONSTRUCTION AND BUILDING MATERIALS | Lithuania | 10.1016/j.conbuildmat.2022.127341 | -1
probing cellulose/polylactic acid interactions in model biocomposite by colloidal force microscopy | Over the last few years, intensive research has been devoted to the exploitation of green products based on natural resources for both matrices and as reinforcements in composite systems. The mechanical properties of reinforced biocomposites, such as flax/polylactic acid (PLA), are largely governed by interfacial properties between the two constituents apart from their intrinsic properties. Although many papers indirectly demonstrate the importance of optimising the interface between these two polymers, the exact nature of the interaction between the natural fibre and the polymeric matrix has not been clearly investigated on a fundamental level and is presently a major technological limitation of these materials. This work presents the first direct study of adhesion forces, by colloidal force microscopy, between smooth PLA films representing the polymer matrix, and a microbead of cellulose that mimic the cellulose material in flax fibres. Normalised adhesion force measurements have shown the importance of capillary forces when experiments were carried out under ambient conditions. Experiments, conducted under dry air, allowed for the deduction of the contribution of pure van der Waals forces, and our results, through the calculation of the Hamaker constant, show that these forces, for the PLA/cellulose/air system, were lower than those obtained for the cellulose/cellulose/air system and hence underlined the importance of optimising the interface among these materials. This study demonstrates the capacity of AFM to probe direct interactions in complex systems by adjusting the nature of the surface and the probe to mimic the materials in contact. Furthermore, the technique can be operated in a variety of environments, consistent with composite making and provides particular opportunity for testing and improving the properties of these new classes of composite materials. (C) 2009 Elsevier B.V. All rights reserved. | 2009 | Article | Raj, Gijo; Balnois, Eric; Baley, Christophe; Grohens, Yves | COLLOIDS AND SURFACES A-PHYSICOCHEMICAL AND ENGINEERING ASPECTS | France | 10.1016/j.colsurfa.2009.09.048 | -1
autonomic self-healing and damage visualisation in fibre reinforced polymer composites | Self-healing is receiving an increasing amount of interest worldwide as a method to autonomously address damage in materials. In particular, for advanced fibre reinforced polymer composite materials it offers an alternative to applying conservative damage tolerant design and potentially could remove the need to perform temporary repairs whilst simultaneously enhancing damage visualisation. The concept of an autonomic self-healing composite material, where initiation of repair is integral to the material, is now being considered for many engineering applications. This bio-inspired concept offers the designer an ability to incorporate secondary functional materials capable of counteracting service degradation whilst still achieving the primary, usually structural, requirement. Most materials in nature are themselves self-healing composite materials. This paper reviews the various self-healing technologies currently being developed for fibre reinforced polymeric composite materials, most of which are bioinspired. The paper also discusses work at Bristol to develop self-healing fibre reinforced composites incorporating resin filled hollow fibres which can also incorporate a conspicuous dye substance to enhance damage visibility. | 2007 | Proceedings Paper | Bond, I.; Trask, R.; Williams, G.; Williams, H. | STRUCTURAL HEALTH MONITORING 2007: QUANTIFICATION, VALIDATION, AND IMPLEMENTATION, VOLS 1 AND 2 | England |  | -1
thermal infrared inspection of frp bridge decks for health monitoring | Even in the best of economic times, funding for infrastructure maintenance, repair and rehabilitation is never adequate. As infrastructure in the United States continues to age, the funding deficit to simply maintain the existing bridges will continue to soar. Due to the inadequacy of capital allocated for infrastructure repair and rehabilitation, new, more durable construction materials with potentially longer service lives are being explored as a means of narrowing the financial deficit. One such material is fiber reinforced polymer matrix composites (FRP). By replacing conventional bridge component structural materials (i.e.; reinforced concrete and steel) with FRP, which has a higher strength to weight ratio, bridges can achieve a significant reduction in dead load weight. Bridges that have experienced substructure and superstructure deterioration can undergo a superstructure replacement with FRP rather than be subjected to the traditional load posting (vehicular load restrictions). Through reducing the bridge dead load without compromising bridge strength, original design live loads can be maintained. That is, the structural stability of the bridge is retained while functional obsolescence of the bridge is averted. In order for these new bridge superstructure components to be readily accepted as viable construction materials, quick and effective means of monitoring them for degradation and overall structural health must be established and standardized. One of the most promising methods of achieving this is through the use of thermal infrared (TIR). A slight increase in temperature above ambient will allow for adequate inspection of large sections of bridge decking for detection of debonded areas between FRP components. This paper will illustrate the successes and challenges of using TIR for this purpose, both in the laboratory and in field investigations. Additionally, areas for future work and improvements will be suggested. | 2003 | Proceedings Paper | Miceli, M; Duke, JC; Horne, DM | THERMOSENSE XXV | USA | 10.1117/12.499021 | -1
optimization of a novel method for determination of benzene, toluene, ethylbenzene, and xylenes in hair and waste water samples by carbon nanotubes reinforced sot-gel based hollow fiber solid phase microextraction and gas chromatography using factorial experimental design | A novel design of solid phase microextraction fiber containing carbon nanotube reinforced sol-gel which was protected by polypropylene hollow fiber (HF-SPME) was developed for pre-concentration and determination of BTEX in environmental waste water and human hair samples. The method validation was included and satisfying results with high pre-concentration factors were obtained. In the present study orthogonal array experimental design (OAD) procedure with OA(16) (4(4)) matrix was applied to study the effect of four factors influencing the HF-SPME method efficiency: stirring speed, volume of adsorption organic solvent, extraction and desorption time of the sample solution, by which the effect of each factor was estimated using individual contributions as response functions in the screening process. Analysis of variance (ANOVA) was employed for estimating the main significant factors and their percentage contributions in extraction. Calibration curves were plotted using ten spiking levels of BTEX in the concentration ranges of 0.02-30,000 ng/mL with correlation coefficients (r) 0.989-0.9991 for analytes. Under the optimized extraction conditions, the method showed good linearity (0.3-20,000 ng/L), repeatability, low limits of detections (0.49-0.7 ng/L) and excellent pre-concentration factors (185-1872). The best conditions which were estimated then applied for the analysis of BTEX compounds in the real samples. (C) 2011 Elsevier B.V. All rights reserved. | 2011 | Article; Proceedings Paper | Es'haghi, Zarrin; Ebrahimi, Mahmoud; Hosseini, Mohammad-Saeid | JOURNAL OF CHROMATOGRAPHY A | Iran | 10.1016/j.chroma.2011.03.043 | -1
physical-mechanical and fresh state properties of self-compacting concrete based on different types of gravel reinforced with steel fibers: experimental study and modeling | Due to the enormous and rapid growth in the field of construction and public works all over the world, it has become necessary to seek alternatives to the non-renewable natural resources used to protect them from waste and exhaustion on the one hand and to satisfy the environmental aspect on the other hand. Some of the ways to achieve this include recycling various concrete waste resulting from the demolition of old concrete structures or the results of natural disasters to replace natural gravel in the manufacture of different types of concrete mixes. The type of natural gravel used has a significant impact on the compatibility of recycled gravel with steel fiber reinforced self-consolidating concrete (SCCf) in the fresh state and on the improvement of its phys-ical-mechanical performance. In this research, we studied the fresh state properties and the physical-mechanical properties of SCCf composed of natural gravel of two different types with the substitution of the natural gravel by the recycled gravel at percentages of 25%, 50% and 75% by weight. The evaluations of different fresh SCC were conducted using various tests in accordance with the recommendations of EFNARC. On cubic specimens with a side of 10 cm, we successively carried out three tests as follows: at 28, 56, 90, and 120 days, for the tests (ul-trasound pulse velocity (UPV), water absorption, open porosity and compressive strength). A three-point bending strength test was also carried out on rectangular specimens (7 x 7 x 28) cm3 at different ages.The results obtained indicate that all the mixtures tested met all the SCC requirements recommended by EFNARC, the substitution of 25% recycled gravel for the two types of concrete SCCfQ and SCCfL gives better results than that of the concrete SCCfL at 28 days on the tensile strength in bending. The density of the different types of concrete decreases as the percentage of recycled gravel increases. Curing in water has a beneficial effect on reducing the open porosity of the various SCCf fiber-reinforced self-compacting concretes and on increasing the compressive strength, flexural tensile strength, ultrasonic velocity UPV (V). Finally, acceptable and encouraging correlations between the different physical and mechanical parameters of the SCC and the different types of gravel were found. | 2023 | Article | Rabehi, Rachid; Rabehi, Mohamed; Omrane, Mohammed | CONSTRUCTION AND BUILDING MATERIALS | Algeria | 10.1016/j.conbuildmat.2023.131758 | -1
nondestructive evaluation of residual stress in short-fiber reinforced plastics by x-ray diffraction | The X-ray diffraction method is used to measure the residual stress in injection-molded plates of short-fiber reinforced plastics (SFRP) made of crystalline thermoplastics, polyphenylene sulphide (PPS), reinforced by carbon fibers with 30 mass%. Based on the orientation of carbon fibers, injection molded plates can be modeled as three-layered lamella where the core layer is sandwiched by skin layers. The stress in the matrix in the skin layer was measured using Cr-K alpha radiation with the sin(2)psi method. Since the X-ray penetration depth is shallow, the state of stresses measured by X-rays in FRP can be assumed to be plane stress. The X-ray measurement of stress in carbon fibers was not possible because of high texture. A new method was proposed to evaluate the macrostress in SFRP from the measurement of the matrix stress. According to micromechanics analysis of SFRP, the matrix stresses in the fiber direction, sigma(m)(1), and perpendicular to the fiber direction, sigma(m)(2), and shear stress tau(m)(12) can be expressed as the functions of the applied (macro-) stresses, sigma(A)(1), sigma(A)(2), tau(A)(12) as follows: (sigma(m)(1) = alpha(11)sigma(A)(1) + alpha(12)sigma(A)(2), sigma(m)(2) =alpha(21)sigma(A)(1) + alpha(22)sigma(A)(2), tau(m)(12) = alpha(66)tau(A)(12), where alpha(11), alpha(12), alpha(21), alpha(22), alpha(66) are stress-partitioning coefficients. Using skin-layer strips cut parallel, perpendicular and 45 degrees to the molding direction, the stress in the matrix was measured under the uniaxial applied stress and the stress-partitioning coefficients of the above equations were determined. Once these relations are established, the macrostress in SFRP can be determined from the measurements of the matrix stresses by X-rays. | 2014 | Proceedings Paper | Tanaka, Keisuke; Tokoro, Syouhei; Akiniwa, Yoshiaki; Egami, Noboru | INTERNATIONAL CONFERENCE ON EXPERIMENTAL MECHANICS 2013 AND TWELFTH ASIAN CONFERENCE ON EXPERIMENTAL MECHANICS | Japan | 10.1117/12.2054128 | -1
flexural properties of a lightweight hybrid frp-aluminum modular space truss bridge system | A hybrid FRP-aluminum space truss structure system was designed as a modular emergency bridge with a span of 12 m. The bridge has a light weight of only approximately 1.2 tons and contains 8 structural units, which are composed of an aluminum bridge deck supported by FRP trussed members and connected by male jugs and female jaws based on the pre-tightened teeth connection (PTTC) technique. In the paper, the conceptual design of the bridge, assembly of structural units and bridge erection are described in detail. To understand the actual flexural behavior of the bridge, 4 prototype structural units were fabricated and mounted as a single-span simply supported structure and subjected to the four-point bending loading test. Structural computational models, including two FE models and a simplified analytical planar model, were constructed and validated by the experimental results. The results indicated that (1) the specimen displayed linear behavior under the ultimate-limit-state loading level, and both the strength and stiffness satisfied the design requirements; (2) the bridge deck exhibited an unexpected complex strain distribution, which is different from that of the analogous structure; and (3) the beam-grillage FE model and simplified analytical planar model provided effective calculation methods for the proposed bridge. (C) 2013 Elsevier Ltd. All rights reserved. | 2014 | Article | Zhang, Dongdong; Zhao, Qilin; Huang, Yaxin; Li, Fei; Chen, Haosen; Miao, Dasheng | COMPOSITE STRUCTURES | Peoples R China | 10.1016/j.compstruct.2013.09.058 | -1
design equations for concrete bridge decks with frp stay-in-place structural forms | Bridge deck construction using stay-in-place (SIP) fiber-reinforced polymer (FRP) structural forms has shown promise as an efficient, rapid, and low-waste alternative to conventional methods. Several studies have shown that the load capacity of this system is typically governed by punching shear strength, although no design-oriented equations have yet been developed to predict failure load or deflection at service. In this paper, two simple design equations are proposed for the ultimate load and stiffness of concrete deck slabs with SIP FRP forms, derived from the results of a comprehensive parametric study using a rigorous finite-difference computer model that is readily available. The equations were then validated by using experimental results from a database of 52 tests reported in the literature including FRP SIP forms of several shapes, sizes, surface treatments, spliced connections, boundary conditions, environmental exposures, and loading protocols. The equations showed an average predicted-to-experimental nominal strength of 87% with a standard deviation of 19%. When applying the design code member resistance factor of 0.75 consistent with shear failure of FRP-reinforced decks, a conservative strength was predicted for the entire database. Stiffness, on the other hand, was less accurately predicted; however, the model provided reliable and accurate indication of whether deflection limit is satisfied or not. (C) 2016 American Society of Civil Engineers. | 2016 | Article | Noel, Martin; Fam, Amir | JOURNAL OF COMPOSITES FOR CONSTRUCTION | Canada | 10.1061/(asce)cc.1943-5614.0000681 | -1
influence of iron ore tailings by-product on the mechanical and electrical properties of carbon fiber reinforced cement-based composites | This research evaluated the feasibility of using iron ore tailings (IOTs) to produce functional conductive composite materials as cement-based sensors based on carbon fiber (CF) reinforced cement composite. In this study, recycled IOTs are used as an alternative material to natural fine aggregate (0%, 30%, and 60%). Nine mixtures were produced. The effects of CF and IOTs content on mechanical properties and electrical conductivity were investigated; Based on the digital image correlation (DIC) system, the stress sensing ability of the specimen was evaluated and the strain field distribution was extracted; According to the results of compressive stress sensing, a predictive compressive stress model was proposed, and the ratio of fractional changes of resistivity (FCR) with unit stress and CF content were fitted; The pore size distribution was studied using nuclear magnetic resonance (NMR) technology; Besides, scanning electron microscope (SEM) and X-ray diffraction (XRD) were used to analyze the microscopic morphology and crystal phase composition. The experimental results revealed that the appropriate IOTs content could improve the pore size distribution and the mechanical properties, which is a maximum increase of 28.12% compared with the plain cement (PC). The DIC strain field distribution shows that the excessive IOTs could increase the brittleness of the matrix, and XRD crystal phase analysis showed that the calcium silicate hydrate (CSH) gel is reduced and the bond with CF is weakened. The addition of CF significantly reduces the resistivity of the composites by an order of magnitude, and the self-sensing capability can be increased by 3 times. The compression stress sensitivity has a linear relationship with the amount of CF, which can be used to predict the compression stress sensing efficiency. It is expected to develop industrial waste IOTs as an effective conductive filler to promote the wider use of CF conductive composite materials. | 2022 | Article | Quan, Xiaoyi; Wang, Sheliang; Liu, Kangning; Xu, Jin; Zhang, Kunkun; Zhao, Nan; Li, Binbin | JOURNAL OF BUILDING ENGINEERING | Peoples R China | 10.1016/j.jobe.2021.103567 | -1
effect of processing routes on the mechanical, thermal and morphological properties of pla-based hybrid biocomposite | Due to environmental awareness and depletion of petroleum oil, bioplastics and their composites are one of the most researchable topics throughout the world. Polymers that are produced from renewable sources are expected to be the best alternative to replace conventional polymers. The bottles neck of these bioplastics is its cost which limits its application in certain purposes. Bioplastics filled or reinforced with natural fibers can reduce cost and improve properties, like stiffness, strength and toughness of biocomposites. Impact strength and fracture toughness are the main demerits of short fiber-filled biocomposite. On the other hand, when nanoclay, having a very high aspect ratio, is mixed with bioplastics it may significantly affect the thermal and mechanical properties of the final composites. A composite may also suffer dispersion inefficiency, which is considered the key factor to improve the properties. The aim of this paper was to hybridize nanoclay and short kenaf fiber in polylactic acid (PLA) by double extrusion method and followed by mechanical, thermal and morphological characterizations. Mechanical properties showed improvement with nanoclay, specifically the impact strength increased more than 50% compared with unreinforced PLA. A double extruded composite showed 3-10% better tensile and flexural properties than the single extruded composite. Similarly, addition of nanoclay increased decomposition and melting temperatures (T-m) from 198 to 225 degrees C and 152 to 155 degrees C, respectively. Crystallization temperature (T-c), however, dropped with nanoclay from 116 to 106 degrees C and storage modulus (E') increased by about 1 GPa. These findings were also supported by scanning electron micrograph (SEM) and transmission electron micrograph (TEM) where in double extruded composite a better dispersion of nanoclay was observed. By employing X-ray diffraction (XRD) it was found that higher percentage of crystallinity was obtained while Fourier transform infrared (FTIR) displayed new bond formation. The presence of nanoclay enhanced thermal and mechanical properties of the hybrid composite. | 2013 | Article | Kaiser, Mohammad R.; Anuar, Hazleen B.; Samat, Noorasikin B.; Razak, Shamsul B. Abdul | IRANIAN POLYMER JOURNAL | Malaysia | 10.1007/s13726-012-0112-4 | -1
sustainable glucose-based phenolic resin and its curing with a dgeba epoxy resin | A sustainable novolac-type resin - phenol-hydroxymethylfurfural (PHMF) resin was prepared by reacting phenol with HMF, in-situ derived from glucose, at 120 degrees C by acid catalysis. Bisphenol A type epoxy resin, i.e. bisphenol A diglycidyl ether (DGEBA), was used as a formaldehyde-free curing agent by substituting conventional formaldehyde-based hexamethylene tetraamine (HMTA) to crosslink the PHMF resin. Curing mechanism was probed and the curing proceeded likely with the ring opening reaction between the DGEBA and reactive hydroxyl groups. DGEBA not only made this system truly formaldehyde-free but also helped form a void-free matrix which is an important merit for composites. The kinetic parameters of the curing reaction were evaluated with model-free and model-fitting methods using exothermal peak data from the curing process. The thermo-mechanical characterization of the cured resin and fiber reinforced bio-composites showed good heat resistance and mechanical performance, suggesting its potential for producing void- and formaldehyde-free composite materials. (C) 2016 Taiwan Institute of Chemical Engineers. Published by Elsevier B.V. All rights reserved. | 2017 | Article | Zhang, Yongsheng; Ferdosian, Fatemeh; Yuan, Zhongshun; Xu, Chunbao Charles | JOURNAL OF THE TAIWAN INSTITUTE OF CHEMICAL ENGINEERS | Canada | 10.1016/j.jtice.2016.11.025 | -1
a review of experimental research on the mode i fracture behavior of bamboo | Bamboo is an eco-friendly material with light weight, high strength, short growth cycle and high sustainability, which is widely used in building structures. Engineered bamboo has further promoted the development of modern bamboo structures due to its unrestricted size and shape. However, as a fiber-reinforced material, fracture damage, especially Mode I fracture damage, becomes the most likely damage mode of its structure, so Mode I fracture characteristics are an important subject in the research of mechanical properties of bamboo. This paper summarizes the current status of experimental research on the Mode I fracture properties of bamboo based on the three-point bending (TPB) method, the single-edge notched beam (SENB) method, the compact tension (CT) method and the double cantilever beam (DCB) method, compares the fracture toughness of different species of bamboo, analyzes the toughening mechanisms and fracture damage modes, discusses the applicability of different theoretical calculation methods, and makes suggestions for future research priorities, aiming to provide a reference for future research and engineering applications in related fields. | 2023 | Review; Early Access | Chen, Yue; Li, Haitao; Gao, Lei; Xu, Wei; Lorenzo, Rodolfo; Gaff, Milan | JOURNAL OF RENEWABLE MATERIALS | Peoples R China | 10.32604/jrm.2023.027634 | -1
sustainable removal of contaminants by biopolymers: a novel approach for wastewater treatment. current state and future perspectives | Naturally occurring substances or polymeric biomolecules synthesized by living organisms during their entire life cycle are commonly defined as biopolymers. Different classifications of biopolymers have been proposed, focusing on their monomeric units, thus allowing them to be distinguished into three different classes with a huge diversity of secondary structures. Due to their ability to be easily manipulated and modified, their versatility, and their sustainability, biopolymers have been proposed in different fields of interest, starting from food, pharmaceutical, and biomedical industries, (i.e., as excipients, gelling agents, stabilizers, or thickeners). Furthermore, due to their sustainable and renewable features, their biodegradability, and their non-toxicity, biopolymers have also been proposed in wastewater treatment, in combination with different reinforcing materials (natural fibers, inorganic micro- or nano-sized fillers, antioxidants, and pigments) toward the development of novel composites with improved properties. On the other hand, the improper or illegal emission of untreated industrial, agricultural, and household wastewater containing a variety of organic and inorganic pollutants represents a great risk to aquatic systems, with a negative impact due to their high toxicity. Among the remediation techniques, adsorption is widely used and documented for its efficiency, intrinsic simplicity, and low cost. Biopolymers represent promising and challenging adsorbents for aquatic environments' decontamination from organic and inorganic pollutants, allowing for protection of the environment and living organisms. This review summarizes the results obtained in recent years from the sustainable removal of contaminants by biopolymers, trying to identify open questions and future perspectives to overcome the present gaps and limitations. | 2021 | Review | Russo, Teresa; Fucile, Pierpaolo; Giacometti, Rosa; Sannino, Filomena | PROCESSES | Italy | 10.3390/pr9040719 | -1
engineering performance of concrete incorporated with recycled high-density polyethylene (hdpe)-a systematic review | Incorporating recycled plastic waste in concrete manufacturing is one of the most ecologically and economically sustainable solutions for the rapid trends of annual plastic disposal and natural resource depletion worldwide. This paper comprehensively reviews the literature on engineering performance of recycled high-density polyethylene (HDPE) incorporated in concrete in the forms of aggregates or fiber or cementitious material. Optimum 28-days' compressive and flexural strength of HDPE fine aggregate concrete is observed at HDPE-10 and splitting tensile strength at HDPE-5 whereas for HDPE coarse aggregate concrete, within the range of 10% to 15% of HDPE incorporation and at HDPE-15, respectively. Similarly, 28-days' flexural and splitting tensile strength of HDPE fiber reinforced concrete is increased to an optimum of 4.9 MPa at HDPE-3 and 4.4 MPa at HDPE-3.5, respectively, and higher than the standard/plain concrete matrix (HDPE-0) in all HDPE inclusion levels. Hydrophobicity, smooth surface texture and non-reactivity of HDPE has resulted in weaker bonds between concrete matrix and HDPE and thereby reducing both mechanical and durability performances of HDPE concrete with the increase of HDPE. Overall, this is the first ever review to present and analyze the current state of the mechanical and durability performance of recycled HDPE as a sustainable construction material, hence, advancing the research into better performance and successful applications of HDPE concrete. | 2021 | Review | Abeysinghe, Sonali; Gunasekara, Chamila; Bandara, Chaminda; Nguyen, Kate; Dissanayake, Ranjith; Mendis, Priyan | POLYMERS | Australia | 10.3390/polym13111885 | -1
on the improvement of properties of bioplastic composites derived from wasted cottonseed protein by rational cross-linking and natural fiber reinforcement | An approach of largely improving the properties of protein-based biopolymers is reported. Cottonseed protein concentrate (CPC) purified from cottonseed protein powder waste, with a protein content of >70% and a plasticizing efficiency of 4.2, was used to produce bioplastic polymer. A prepreg consisting of relatively oriented sisal fiber (SF) was transferred into CPC matrix as reinforcement, giving rise to improved mechanical properties of CPC/SF composites. To enhance interfacial bonding forces between the fiber and polymer, dialdehyde starch, DAS, with varied content (5-30 wt%) was introduced, and the FTIR and NMR results showed that DAS can effectively bridge biomacromolecular chains and form strong chemical bonds within the crosslinked structure. This cross-linking treatment leads to the formation of tight CPC/SF interfaces with strong adhesion, as shown by microscopic images, translating into excellent mechanical performance (e.g. tensile strength 21 MPa), water resistance (e.g. water contact angle 80 degrees) and thermal stability (e.g. glass transition temperature 104 degrees C) of the composites. The all green composites derived from natural resources with comparable or even superior properties to state-of-the-art biomass-based composites hold great potential for being utilized in larger industries. | 2020 | Article | Yue, Hangbo; Zheng, Yuru; Zheng, Pingxuan; Guo, Jianwei; Fernandez-Blazquez, Juan P.; Clark, James H.; Cui, Yingde | GREEN CHEMISTRY | Peoples R China | 10.1039/d0gc03245j | -1
processing and characterization of novel bio-waste hybrid brick composites for pollution control | The main focus of this research is to enhance the use of eco-friendly materials these days. The current materials used in building construction are chemical-based and are harmful to humans and the environment. This research work has developed a new type of hybrid brick by using natural fibres and waste materials. This research focuses on fabricating novel bricks reinforced with different percentages of coconut waste fibre, wheat straw fibre, waste wood animal dung ash, gypsum, sand, and cement. The fabricated novel brick's physical, mechanical, chemical, acoustic, and heat-absorbing properties were evaluated. | 2022 | Article | Kumar, Naresh; Gaur, Piyush; Kaliappan, S.; Natrayan, L.; Socrates, S.; Patil, Pravin P.; Thanappan, Subash | BIOINORGANIC CHEMISTRY AND APPLICATIONS | Ethiopia | 10.1155/2022/3127135 | -1
unprotected polymer fiber reinforced concrete deck as a wearing surface of a bridge: pilot application | In Europe, a deck of a concrete bridge usually consists of several layers with specialized functions. The concept where all the functions are integrated into one layer (called unprotected concrete bridge deck - UCBD in this paper) is popular in the North America. This paper deals with design, construction and monitoring of the pilot UCBD structure in the Czech Republic. Considering the requirements on the structure and the material, polymer fiber reinforced concrete (PFRC) was selected as the most suitable alternative. The composition of the material was optimized during an extensive experimental program. The developed material was then applied on a small-span bridge on a local road. The presented pilot structure is the first of its kind in the Czech Republic and according to the knowledge of the authors, PFRC has not been used for UCBD anywhere else in Europe before. A cost analysis was carried out to estimate the economic efficiency of the solution. Total direct savings reached 5% of the total costs of the project. The pilot structure will be subjected to long-term monitoring with the aim to verify the reliability of the new concept and to perform a more detailed life cycle cost analysis. The results of monitoring after the first year showed satisfactory performance of the structure. | 2020 | Article | Bily, Petr; Fladr, Josef; Ryjacek, Pavel; Stancik, Vojtech | BRIDGE STRUCTURES | Czech Republic | 10.3233/brs-200170 | -1
consideration of material variability in reliability analysis of frp strengthened bridge decks | Fiber reinforced polymer (FRP) composites are increasingly being used in the rehabilitation of deteriorating and under-strength concrete bridge decks and girders in the form of externally bonded reinforcement. The wet layup process is often used due to its inherent flexibility and ease of use in the field. However, this process, especially in uncontrolled field conditions, can result in significant variability in resulting FRP properties which can consequently cause a reduction in reliability of the rehabilitated structure. This paper reports on an investigation into variability accrued through the use of wet layup of carbon fabric as externally bonded reinforcement for the rehabilitation of the decks of a bridge. Variation in material properties is assessed through testing of an extensive set of process panels fabricated at the same time as the rehabilitation, and under the same conditions. Statistical analysis is conducted on the data sets to assess the variation and the goodness-of-fit using a number of commonly used distributions. Results are used in a Monte-Carlo simulation to assess reliability, and variation thereof depending on the statistical descriptions used for steel, concrete, and FRP, and results are compared using different methods for the computation of beta. (C) 2004 Elsevier Ltd. All rights reserved. | 2005 | Article | Atadero, R; Lee, L; Karbhari, VM | COMPOSITE STRUCTURES | USA | 10.1016/j.compstruct.2004.09.003 | -1
effect of samanea saman pod pulp on sisal/coir fiber hybrid composites | In this paper, the effect of adding pulp of Samanea Saman Pod (SSP) on mechanical and water absorption properties of sisal/coir fiber reinforced epoxy resin hybrid composites is reported. Pulp of SSP which is a natural adhesive binder was used as matrix material in order to reduce the consumption of synthetic adhesive binder to form a hybrid bio-composite. Hydraulic pressing machine was used to fabricate the composites. Mechanical and water absorption properties of hybrid composites are evaluated. The tensile and flexural strength increases with increase in the amount of pulp of SSP up to 10 wt. % loading andwith the further increase in pulp of SSP loading, tensile and flexural strength decreases. (C) 2018 Elsevier Ltd. All rights reserved. Selection and Peer-review under responsibility of International Conference on Advanced Materials and Applications (ICAMA 2016). | 2018 | Proceedings Paper | Akash; Gupta, N. S. Venkatesha; Rao, K. V. Sreenivas; Arunkumar, D. S. | MATERIALS TODAY-PROCEEDINGS | India | 10.1016/j.matpr.2018.01.108 | -1
fire structural performance of flax fibre reinforced laminates | Eco-friendly flax fibres are increasingly being used in polymer matrix composites because they possess specific mechanical properties comparable to fibreglass composites while being cheap, less energy intensive to produce and more bio-sustainable. Flax fibre composites are being considered for applications where fire is a risk (e.g. buildings) and therefore an understanding of their high temperature and fire resistant properties is important. The fire structural performance of a flax reinforced polymer matrix composite is experimentally assessed in this paper. Fire structural testing revealed that exposure of a flax fibre reinforced vinyl ester composite to a radiant heat flux caused rapid weakening and failure under tensile loading. Elevated temperature tensile tests on flax fibre tows indicate that the poor fire resistance is due in part to fibre softening due to the low glass transition temperatures of hemicellulose, cellulose and lignin. In addition, micro-cracks are formed in flax fibres exposed to moderate temperatures, which contributes to the low fire resistance of the composite. The results indicate the exposure to fires with radiant temperatures as low as similar to 100 degrees C will result in significant structural weakening and cause rapid failure. | 2015 | Proceedings Paper | Bhat, Tanmay S.; Chevali, Venkata S.; Mouritz, Adrian P. | 20TH INTERNATIONAL CONFERENCE ON COMPOSITE MATERIALS | Australia |  | -1
effect of degumming time on silkworm silk fibre for biodegradable polymer composites | Recently, many studies have been conducted on exploitation of natural materials for modern product development and bioengineering applications. Apart from plant-based materials (such as sisal, hemp, jute, bamboo and palm fibre), animal-based fibre is a kind of sustainable natural materials for making novel composites. Silkworm silk fibre extracted from cocoon has been well recognized as a promising material for bio-medical engineering applications because of its superior mechanical and bioresorbable properties. However, when producing silk fibre reinforced biodegradable/bioresorbable polymer composites, hydrophilic sericin has been found to cause poor interfacial bonding with most polymers and thus, it results in affecting the resultant properties of the composites. Besides, sericin layers on fibroin surface may also cause an adverse effect towards biocompatibility and hypersensitivity to silk for implant applications. Therefore, a proper pre-treatment should be done for sericin removal. Degumming is a surface modification process which allows a wide control of the silk fibre's properties, making the silk fibre possible to be used for the development and production of novel bio-composites with unique/specific mechanical and biodegradable properties. In this paper, a cleaner and environmentally friendly surface modification technique for tussah silk in polymer based composites is proposed. The effectiveness of different degumming parameters including degumming time and temperature on tussah silk is discussed through the analyses of their mechanical and morphological properties. Based on results obtained, it was found that the mechanical properties of tussah silk are affected by the degumming time due to the change of the fibre structure and fibroin alignment. Crown Copyright (C) 2011 Published by Elsevier B.V. All rights reserved. | 2012 | Article | Ho, Mei-po; Wang, Hao; Lau, Kin-tak | APPLIED SURFACE SCIENCE | Australia | 10.1016/j.apsusc.2011.12.068 | -1
preparation and characterization of poly(lactic acid)-based composite reinforced with oil palm empty fruit bunch fiber and nanosilica | The properties of poly(lactic acid) (PLA) bio-composite films reinforced with oil palm empty fruit bunch (OPEFB) fiber and nanosilica were studied in this work. The composite films were prepared via the solvent casting method. The composites were characterized via Fourier transform infrared spectroscopy (FTIR), UV-visible spectroscopy, field-emission scanning electron microscopy (FESEM), tensile testing, and Xray diffraction (XRD). Ultraviolet visible spectroscopy results revealed that the PLA-based composites and neat PLA had similar light transmittances of approximately 89%. The FTIR and FESEM results showed that OPEFB fibers and nanosilica were embedded into the PLA matrix. The tensile strength of the composites with addition of nanosilica increased with an increasing fiber load content. The XRD analysis showed that the addition of organic or inorganic silica reduced the crystallinity of the composites. The water vapor permeability test results indicated that the inorganic silica decreased the diffusion rate of water molecules through the polymer film. The OPEFB-reinforced PLA blend with additional organic silica exhibited a higher thermal stability than the composites reinforced with inorganic silica. | 2016 | Article | Yee, Yin Y.; Ching, Yern Chee; Rozali, Shaifulazuar; Hashim, N. Awanis; Singh, Ramesh | BIORESOURCES | Malaysia |  | -1
preparation and characterization of micro/nanocellulose reinforced pvdf/wood composites | Polyvinylidene fluoride (PVDF) is commonly used in the chemical, electronic, and petrochemical industries because of its chemical and physical attributes. This study aimed to make novel PVDF-based composite with a high loading of silanized wood powder and micro/nanocellulose fibers, where glycerol acts as both a dispersant and a plasticizer all-in-one composite application for the first time. The purpose was also extended to system-atically investigate their mechanical properties and melt flow. Results have demonstrated the efficiency of uti-lizing the cellulose fibers in bio-composites. With the addition of 30 wt% of filling materials, When the content of silanized cellulose fibers in glycerol dispersion is 25 wt%, the flexural strength and tensile strength reach the maximum value 72.30 MPa and 52.28 MPa. The experimental results indicate that silanized micro/nanocellulose fiber-reinforced PVDF/wood composites are a promising composite formula to help improve performance and reduce costs. It is an excellent example of utilizing biomass resources as a renewable/recyclable, sustainable and low-cost material to reduce the use of petroleum-based polymer, and improve the mechanical properties of composites. | 2022 | Article | Xu, Junfei; Xu, Xijun; Xu, Cheng; Jing, Yabin; Shentu, Baoqing | INTERNATIONAL JOURNAL OF BIOLOGICAL MACROMOLECULES | Peoples R China | 10.1016/j.ijbiomac.2022.08.105 | -1
analysis of thermal, dynamic and mechanical properties of hybrid alovera/hemp fre bio-composites | The research is to analysis the properties of mechanical, thermal for the hybrid aloevera/hemp FRE (fibre reinforced) bio-composites which are environmental friendly. The hybrid composites made by hand layup process in which the process is having total natural fibre of weight 25% with different proportions of aloevera and hemp fibres. Dynamical properties for mechanical like storage modulus (e(1)), loss modulus (e(2)), which measures the dissipated energy as heat and damping were calculated from 25 degrees C till 150 degrees C. The different thermal properties were kept constant of the manufactured natural composites. And the results were studied with the help of thermo gravimetric analysis. Other properties like transition temperature of gas, decomposition and crystallization temperatures were acquired by the differential (instrument) scanning calorimeter. The results obtain a positive hybridization which increases dynamic, thermal and mechanical properties. Storage modulus (e(1)), loss modulus (e(2)) noticed that they were higher for hybrid composites which are having a greater percentage of aloevera fibres. (C) 2019 Elsevier Ltd. All rights reserved. | 2020 | Proceedings Paper | Murugan, M. Arul; Kumar, A. S. Selva; Dineshkumar, C. | MATERIALS TODAY-PROCEEDINGS | India | 10.1016/j.matpr.2019.11.230 | -1
gear fatigue life and thermomechanical behavior of novel green and bio-composite materials vs high-performance thermoplastics | In many applications, metal gears have been replaced by plastic gears because of their functionality and cost advantages. Despite their many benefits, the intensive use of plastics and composites raises sustainability issues because of the depletion of non-renewable petroleum resources and the pollution that is generated. Thus, alternative ecological solutions for plastic gears are necessary; however, little is known regarding ecologically designed gears. In this study, we propose two types of innovative gear materials. The first is a semi-ecological polyethylene bio-composite gear reinforced with birch fibers, and the second is a fully bio-sourced natural polyethylene gear with birch fibers. This study is the first time such fully ecological composite-plastic gears have been tested. The tests record the evolution of the fatigue and temperature over time under various operating conditions. Furthermore, acoustic emission is used to assess the evolution of fatigue cracks. The results indicate that the fully ecological gears are feasible and offer an alternative to traditional materials, such as engineering plastics, likely at a lower cost. (C) 2017 Elsevier Ltd. All rights reserved. | 2018 | Article | Bravo, Alencar; Toubal, Lotfi; Koffi, Demagna; Erchiqui, Fouad | POLYMER TESTING | Canada | 10.1016/j.polymertesting.2016.12.031 | -1
experimental investigation on the mechanical properties and microstructure of hybrid fiber reinforced recycled aggregate concrete | The use of recycled aggregates in structural concrete is a sustainable solution to reduce the exploitation of natural resources and the harmful environmental effects of concrete waste. The present study aimed to improve the mechanical performance of recycled aggregate concrete (RAC) by incorporating hybrid steel and polypropylene fibers. Sixteen concrete mixtures with different volume fractions of steel and polypropylene fibers were tested. Mechanical properties were studied by conducting the compressive strength, splitting tensile strength, flexural strength and flexural toughness as well as impact resistance. Additionally, the microstructures of interfacial transition zone (ITZ) at aggregate/cement paste and fiber/cement paste were investigated through the scanning electron microscope (SEM). Results indicated that the incorporation of polypropylene fibers resulted in a minor change in compressive strength of RAC. Whereas, the steel fibers significantly increased compressive and flexural ductility and impact resistance especially in the mixtures made with hybrid steel and polypropylene fibers. The use of hybrid steel and polypropylene fibers exhibited an excellent coupling effect on the mechanical properties of RAC that was better than steel fiber and polypropylene fiber. Among all the mixtures with different volume fractions of steel fibers and polypropylene fibers, the hybrid fiber reinforced RAC specimen containing 1.5% steel fibers and 0.9% polypropylene fibers exhibited the best mechanical properties. SEM investigations showed that the incorporation of fibers into RAC could not only make an overall improvement in the density and uniformity of cement paste, but also improved the microstructures of ITZ. Moreover, the bonding between steel fiber and cement paste was found to be tight, and the interfacial zone was integral and dense. These observations provide insight into the benefits of different fiber reinforcement systems to the mechanical performance of RAC which is considered to have poorer quality compared with natural aggregates concrete. (C) 2020 Elsevier Ltd. All rights reserved. | 2020 | Article | He, Wenchang; Kong, Xiangqing; Fu, Ying; Zhou, Cong; Zheng, Zeyu | CONSTRUCTION AND BUILDING MATERIALS | Peoples R China | 10.1016/j.conbuildmat.2020.120488 | -1
properties of natural reinforced earth-based composites: advantages and drawbacks with synthetic reinforcements | The increase of awareness of the need to improve the sustainability of the construction industry and the concurrent development of Green Technologies has led to the raise of bio-composite materials with natural reinforcements for building applications. This process has involved the revival of the interest in the use of natural reinforced earth materials. Of these, the earthy materials with natural or synthetic reinforcements belong to a field that hasn't been very much developed beyond traditional or emergency applications in architecture. The most determining aspect to develop products and systems based on reinforced earth based composites is the huge diversity on its physical and mechanical properties. Composites properties depend on diverse variables, among which are those concerning the type of soil and ground grain, type of reinforcement fibers (natural or synthetic), natural conditions in which were obtained, processing methods and characteristics of the possible matrices used as stabilizers. This paper aims for a comprehensive review of literature of the available natural or synthetic reinforced earth based composites. General characteristics of the mainly used reinforcement agents depending on its origin, type, composition, structure, chemical composition and mechanical properties of the studied material (animal hair, jute, sisal, coir, flax, hemp, pineapple fiber, bamboo, rice husk, oil palm, etc). Moreover, different processing methods to improve physical and chemical characteristics, together with processing systems and factors affecting the production and characteristics of these composites will be considered (moisture content, type of reinforcement, ratios, distribution, coupling agent, etc.). The present review is intended to update the overview the research of these kind products as well as to outline the main objectives and issues addressed in these current lines of research. | 2015 | Proceedings Paper | Rivera-Gomez, C.; Galan-Marin, C.; Garcia-Galindo, F. | 20TH INTERNATIONAL CONFERENCE ON COMPOSITE MATERIALS | Spain |  | -1
effect of alkali and enzymatic treatments of banana fibre on properties of banana/polypropylene composites | Banana fibres are among the natural fibres obtained from the waste pseudostem of the banana plant, which can be used as reinforcement in the manufacture of thermoplastic composites due to its high specific strength compared to that of glass fibres and are sustainable alternatives. To improve the adhesion of natural fibres with the matrix material, the surface is usually modified using alkali. Surface modifications can also be done through eco-friendly enzymatic treatments. In this work, banana fibres were treated with alkali, laccase and xylanase enzymes at various treatment concentrations separately to modify the surface. Banana/polypropylene needle punched nonwovens were produced from each of these treated fibres and polypropylene fibres separately. Banana/polypropylene composites have been produced from these nonwovens using compression moulding technique and properties such as volume fractions, hardness, tensile strength, scanning electron microscope analysis, flexural strength and impact resistance were determined for all the composite samples. The densities and the void contents of these developed composites ranged between the range of 1.038-1.043 and 2.2% to 3.6%, respectively. The various treatments have increased the hardness by 8-21%, tensile strength by 24-69% with the highest for 20% xylanase enzyme treatment. The scanning electron microscope analysis of the tensile test samples also aids the tensile test results. The 100% polypropylene had a flexural strength of 25.43MPa and that for banana fibre reinforced composites the improvements was in the range of 42 to 80%. Impact strength also showed similar trend as tensile with a highest impact strength of 120% for 20% xylanase enzyme treatment. | 2018 | Article | Vardhini, K. J. Vishnu; Murugan, R.; Surjit, R. | JOURNAL OF INDUSTRIAL TEXTILES | India | 10.1177/1528083717714479 | -1
research of mechanical and thermal properties of composite material based on gypsum and straw | This article is focused on the investigation of the mechanical and thermal properties of composite material that could be used for the production of plaster or plasterboards. This composite material is made of gypsum and reinforcing natural fibers. The article verifies whether this natural reinforcement can improve the investigated properties compared to conventional plasters and gypsum plasterboards made of pure gypsum. From this composite material, high-strength plasterboards could then be produced, which meet the higher demands of users than conventional gypsum plasterboards. For their production, natural waste materials would be used efficiently. As part of the development of new building materials, it is necessary to specify essential characteristics for their later use in civil engineering. Crushed wheat straw and three gypsum classes with strengths G2 (2 MPa)-gypsum class I., G5 (5 MPa)-gypsum class II. and G16 (16 MPa)-gypsum class III. were used to create the test samples. Samples were made with different ratios of the two ingredients, with the percentages of straw being 0%, 2.5%, and 5% for each gypsum grade. The first part of the article describes how the increasing proportion of straw affects the composite's mechanical properties (flexural strength and compressive strength). The second part of the article focuses on the change of thermal properties (thermal conductivity and specific heat capacity). The last part of the article mentions the verification of the fire properties (single -flame source fire test and gross heat of combustion) of this composite material. The research has shown that the increasing proportion of straw reinforcement caused a deterioration in the flexural strength (up to 56.49% in the 3. series of gypsum class II.) and compressive strength (up to 80.27% in the 3. series of gypsum class III.) and an improvement in the specific heat capacity and thermal conductivity (up to 31.40% in the 3. series). This composite material is thus not suitable for the production of high-strength plasterboards, but its reduced mechanical properties do not prevent its use for interior plasters. Based on the performed fire tests, it can be said that this composite material can be classified as a non-flammable material of reaction to fire Classes A1 or A2. From an ecological point of view, it is advantageous to use a composite material with a higher straw content. | 2022 | Article | Vavrinova, Nikola; Stejskalova, Katerina; Teslik, Jiri; Kubenkova, Katerina; Majer, Jiri | JOURNAL OF RENEWABLE MATERIALS | Czech Republic | 10.32604/jrm.2022.018908 | -1
structural design using topology and shape optimization | A topology optimization and shape optimization method are widely used in the design area of engineering field. In this paper, a unified procedure to combine both topology and shape optimization method is used. A material distribution method is used first to extract necessary design parameters of the structure and a shape optimization scheme using genetic algorithm and satisfying all the condition follows. As an example, a GFRP bridge deck is designed and compared with other commercial products. The performance of the designed deck shows that the used design procedure is very efficient and safe. This procedure can be generalized for using in other areas of engineering. | 2011 | Article | Lee, Eun-Hyung; Park, Jaegyun | STRUCTURAL ENGINEERING AND MECHANICS | South Korea |  | -1
assessment of induced delamination drilling of natural fiber reinforced composites: a statistical analysis | This work focuses on the study of the drilling performance of bio composites reinforced with date palm fibers (CDPF). It is a new fiber that is characterized in terms of piercing behavior for the first time. The experimental study was carried out with three types of drills, with a diameter of 10 mm and feed and spindle speeds of the order of (40, 80 and 200 mm/min) and (560, 1120 and 2240 rpm), respectively. The drilling performance was assessed in terms of delamination and surface quality, such as circularity and cylindricity of the drilled holes. Using the CMM machine, the value of the delamination factor was determined using Image J software. The results showed that the value of the latter increased with the increase in feed rate and decreased with the increase in spindle speed. The delamination factor has maximum and minimum values of approximately 1.98 and 1.01 respectively. For the first time, RSM and ANOVA were used to assess the influence and interaction of input parameters (cutting conditions) on the output parameters (delamina-tion factor Fd) during drilling of CDPF. The results obtained help manufacturers, to choose the most appropriate machining conditions to achieve better machinability for other newly developed NFRCs in the aeronautical and defense industry where the substitution of the synthetic fibers by the natural fibers becomes inevitable for economic reasons. | 2022 | Article | Benyettou, Riyadh; Amroune, Salah; Slamani, Mohamed; Seki, Yasemin; Dufresne, Alain; Jawaid, Mohammad; Alamery, Salman | JOURNAL OF MATERIALS RESEARCH AND TECHNOLOGY-JMR&T | Malaysia | 10.1016/j.jmrt.2022.08.161 | -1
cleaner production strategy tailored versatile biocomposites for antibacterial application and electromagnetic interference shielding | The clean and sustainable development of biomass resources has attracted tremendous attention to alleviate the increasingly serious energy depletion and environmental problems. Hence, it is urgently needed to design a green product through a cleaner production strategy to bridge the gap between materials and sustainability toward environmental protection and practicality. Herein, a bamboo fiber/polybutylene succinate (PBS) biocomposite that carries silver nanoparticles (AgNPs) with electromagnetic interference (EMI) shielding and antibacterial activity, as well as the performance of interface reinforcement, were prepared using a green, efficient, and scalable bionic strategy of PDA coupling with minimal environmental footprint. The proposed bamboo fiber/PBS biocomposites, which showed multifunctionality and environmental adaptability, revealed good antibacterial activity, where the average inhibition zone diameters against E. coli and S. aureus bacteria reached 5.37 +/- 0.36 and 3.96 +/- 0.74 mm, respectively. Simultaneously, gains in the EMI shielding effectiveness (similar to 29.72 dB) and mechanical properties (improved by 24.58% in tensile strength, 39.13% in tensile modulus, 14.60% in flexural strength, and 19.67% in flexural modulus) were realized. Overall, this work displays a novel pathway toward eco-friendly and multifunctional nature fiber/polymer composites for high-value utilization. | 2022 | Article | Hong, Gonghua; Cheng, Haitao; Zhang, Kaiqiang; Chen, Zhenghao; Zhang, Shuangbao | JOURNAL OF CLEANER PRODUCTION | Peoples R China | 10.1016/j.jclepro.2022.132835 | -1
experimental and numerical characterization of the bond behavior of steel fibers recovered from waste tires embedded in cementitious matrices | This work investigates the mechanical behavior of recycled steel fibers recovered from waste tires and, then, suitable to produce eco-friendly fiber-reinforced concrete. Particularly, the results of an experimental investigation aimed at understanding the tensile response of the aforementioned steel fibers and their bond behavior when embedded in cementitious matrices are reported and discussed. Moreover, as a case study, a fracture-based plasticity formulation for simulating the overall pull-out behavior of fibers embedded in cementitious matrices is also employed. This formulation is based on assuming a discontinuous response between interface bond stresses and the corresponding relative displacements. Then, an extensive comparison between numerical predictions and the corresponding experimental results of the pullout behavior of recycled steel fibers embedded in concrete is presented for validating and calibrating the model. A satisfactory agreement was observed between the numerical and experimental results: it demonstrates the soundness of the interface formulation. (C) 2015 Elsevier Ltd. All rights reserved. | 2015 | Article | Caggiano, Antonio; Xargay, Hernan; Folino, Paula; Martinelli, Enzo | CEMENT & CONCRETE COMPOSITES | Argentina | 10.1016/j.cemconcomp.2015.04.015 | -1
nanocellulose reinforced lightweight composites produced from cotton waste via integrated nanofibrillation and compounding | Cotton is a natural fiber containing more than 95% of cellulose. With worldwide cotton consumption continuously increasing, the amount of cotton waste generated is enormous. Most of the cotton waste ends up in landfill or incinerators, resulting in a huge waste of this excellent natural resource. In this project, cotton waste was recycled to produce polypropylene nanocomposites. Instead of using the traditional two-step nanofiber extraction and compounding technique, an integrated process was adopted to combine nanofibrillation and compounding into one step. Results showed that cotton fibers with a slight prefibrillation and hydrophobic surface modification were successfully fibrillated into tens to hundreds of nanometers in width during compounding. The nanofibers reinforced polypropylene composites exhibited significantly enhanced tensile and flexural strength and moduli. For instance, when 30% fibers from bleached white and indigo-dyed denim fabrics were introduced, the tensile moduli of the resultant composites reached 4.57 and 4.59 GPa, respectively, compared to 1.60 GPa, the modulus of neat PP. Meanwhile, denim fabrics had a remarkable reinforcing effect on the composites' impact strength attributing to the hydrophobic indigo dyes that improved the interfacial bonding between cotton fibers and the matrix. The highest impact strength of denim reinforced composites was 4.96 kJ/m(2) with 20% fiber loading; while the impact strength of neat polypropylene was 2.46 kJ/m(2). The low water uptake of the composites further indicated the excellent adhesion at the filler/matrix interface. In general, a very promising processing technique to recycle cotton waste for high-value products was demonstrated. | 2023 | Article | Liang, Dan; Liu, Wangcheng; Zhong, Tuhua; Liu, Hang; Dhandapani, Renuka; Li, Hui; Wang, Jinwu; Wolcott, Michael | SCIENTIFIC REPORTS | USA | 10.1038/s41598-023-29335-z | -1
a review on the properties of concrete reinforced with recycled steel fiber from waste tires | In the construction industry, fibers have been added to concrete to improve the mechanical properties of concrete for decades. Steel fiber has been widely used as an additive fiber owing to the unique properties; it provides reinforced concrete. However, the large-scale production of steel fibers generates a large amount of CO2 and aggravates the depletion of natural resources. In response to the requirements of green environmental protection, some scholars have focused their attention on replacing industrial steel fibers with recycled steel fibers from waste tires (WTSF). It is found that WTSF can be used to reinforce the mechanical properties of concrete and even replace industrial steel fiber (ISF) in some engineering applications. The existing research results are summarized and discussed, with emphasis on the process of recycling WTSFs. This review not only has a great impact on the environment but also has fiber characteristics as well as the mechanical properties (compressive strength, tensile strength, and flexural strength) and durability of the concrete with WTSF. The purpose of this article is to review the existing literature with a critical attitude and summarize the existing related literature, which determines the research gap for those who are committed to this direction. | 2022 | Review | Zhang, Peng; Wang, Chenyang; Wu, Cunliang; Guo, Yongfu; Li, Yin; Guo, Jinjun | REVIEWS ON ADVANCED MATERIALS SCIENCE | Peoples R China | 10.1515/rams-2022-0029 | -1
n-silylated benzothiazolium dye as a coupling agent for polylactic acid/date palm fiber bio-composites | This work proposes a benzothiazole derivative bearing a silane moiety as a new coupling agent for polylactic acid (PLA) reinforced by date palm fibers (DPFs). The bio-composites are prepared by solution blending followed by melt compounding. From the samples produced, a complete characterization is performed including morphological, mechanical and thermal properties as a function of fiber content. The results show that the proposed fiber treatment is an easy and effective method to improve the interfacial properties and fiber dispersion leading to better material performance. For example, the addition of only 1 wt% of the dye-IPTMS to the bleached DPF not only improved the thermal stability of the biocomposites, but also led to a significant increase of the Young's modulus at 7 wt% and higher torsion modulus up to 5 wt% (optimum value). | 2019 | Article | Semlali Aouragh Hassani, Fatima-Zahra; Ouarhim, Wafa; Raji, Marya; Mekhzoum, Mohamed El Mehdi; Bensalah, Mohammed Ouadi; Essabir, Hamid; Rodrigue, Denis; Bouhfid, Rachid; Qaiss, Abou el Kacem | JOURNAL OF POLYMERS AND THE ENVIRONMENT | Morocco | 10.1007/s10924-019-01585-x | -1
experimental investigation on the impact properties and microstructure of recycled steel fiber and silica fume reinforced concrete | With the continuous development of the economy and society, the production of solid waste is increasing. Construction and demolition waste (CDW), used tires and silica fume are the main components of solid waste. Recycling these materials will reduce resource pressure, decrease carbon emissions and protect the environment, while bringing certain economic benefits. This study focused on the influence of the synergistic effect of recycled steel fibers (RSF) and silica fume on the mechanical properties and impact resistance of recycled aggregate concrete (RAC). The mathematical statistical model of Weibull distribution was adopted to depict the impact results. In addition, the microstructure of the interfacial transition zone (ITZ) between the cement paste and the aggregate/fiber was researched by scanning electron microscopy (SEM). Results revealed that the synergistic effect of RSF and silica fume significantly improved the impact resistance of RAC. Especially the specimen containing 10% silica fume and 0.75% RSF performed the best properties, the first crack impact and failure impact energy increased by 421.9% and 461.3%, the net-gain in them by the synergistic action of silica fume and RSF with values of 102.7% and 115.3%. The distribution law of the impact life for RSF reinforced RAC can better describe by the two-parameter Weibull distribution function. Impact resistance life was predicted corresponding to reliability levels. SEM investigations revealed that the ITZ between cement and aggregate/RSF significantly improved by mixing silica fume. | 2023 | Article | Yao, Yanbin; Wu, Bojian; Zhang, Wenjiao; Fu, Ying; Kong, Xiangqing | CASE STUDIES IN CONSTRUCTION MATERIALS | Peoples R China | 10.1016/j.cscm.2023.e02213 | -1
effect of fibre dosage and stress-strength ratio on creep of polypropylene fibre-reinforced alkali-activated slag concrete | The use of alkali-activated slag (AAS), an eco-friendly cementitious material, to replace ordinary Portland cement in construction can reduce the energy consumption, CO2 emissions, and solid dust pollution and promote the recycling of ground granulated blast furnace slag, which represents an industrial solid waste. However, the creep of AAS concrete is a critical long-term property that has rarely been investigated. Creep is related to the structural safety, including that of large pre-stressed concrete structures. AAS concrete exhibits a higher creep and lower elasticity modulus compared to OPC concrete, and the addition of fibres is an effective solution to this problem. In this study, the effects of fibre dosage and stress-strength ratio on the creep properties of polypropylene (PP) fibre-reinforced AAS (FRAAS) concrete were investigated. Thirty-two creep samples with four fibre dosages and four stress-strength ratios were subjected to tests for approximately 350 d. The PP FRAAS concrete did not exhibit any significant linear creep behaviour. With the increase of fibre dosage, the inhibition effect of fibres first became stronger and then became weaker. The inhibition effect of the fibres was gradually intensified with the increasing stress-strength ratio. As the fibre dosage increased from 0 to 0.9%, the creep coefficient gradually decreased. Based on the experimental results, a method of predicting the creep of PP FRAAS concrete was developed. | 2021 | Article | Zhou, Xianyu; Chen, Pang; Jiao, Zhenzhen; Zeng, Yusheng; Zheng, Wenzhong | MATERIALS AND STRUCTURES | Peoples R China | 10.1617/s11527-021-01785-9 | -1
analysis of composite girders with hybrid gfrp hat-shape sections and concrete slab | Most of current bridge decks are made of reinforced concrete and often deteriorate at a relatively rapid rate in operational environments. The quick deterioration of the deck often impacts other critical components of the bridge. Another disadvantage of the concrete deck is its high weight in long-span bridges. Therefore, it is essential to examine new materials and innovative designs using hybrid system consisting conventional materials such as concrete and steel with FRP plates which is also known as composite deck. Since these decks are relatively new, so it would be useful to evaluate their performances in more details. The present study is dedicated to Hat-Shape composite girder with concrete slab. The structural performance of girder was evaluated with nonlinear finite element method by using ABAQUS and numerical results have been compared with experimental results of other researches. After ensuring the validity of numerical modeling of composite deck, parametric studies have been conducted; such as investigating the effects of constituent properties by changing the compressive strength of concrete slab and Elasticity modulus of GFRP materials. The efficacy of the GFRP box girders has been studied by changing GFRP material to steel and aluminum. In addition, the effect of Cross-Sectional Configuration has been evaluated. It was found that the behavior of this type of composite girders can be studied with numerical methods without carrying out costly experiments. The material properties can be modified to improve ultimate load capacity of the composite girder. strength-to-weight ratio of the girder increased by changing the GFRP material to aluminum and ultimate load capacity enhanced by deformation of composite girder cross-section. | 2015 | Article | Alizadeh, Elham; Dehestani, Mehdi | STRUCTURAL ENGINEERING AND MECHANICS | Iran | 10.12989/sem.2015.54.6.1135 | -1
the effect of ultraviolet light on the liquid wood | To preserve resources, the goal is to use biobased materials containing the maximum possible amount of renewable biomass-based derivatives to secure a sustainable future. Bioplastics, biocomposites, biological fibres and related biomaterials will serve as substitutes for materials and products traditionally made from petroleum resources. To support this need, in 1998, Fraunhofer Institute of Chemistry and Tecnaro GmbH Company (founded by Jurgen Pfitzer and Helmut Nagele in Germany) investigated and developed a new compound made of wood components that can be processed as a thermoplastic material. It is well known that bioplastic and biocomposite materials represent another important group of bio-materials that include plastics reinforced with natural fibers and wood-plastic composites (WPCs). The aim of this research is to identify the behavior of Liquid Wood after UV irradiation. The materials used were Arbofill Fichte, Arboblend V2 Nature and Arboform L, V3 Nature. The samples were obtained by injection and the experimental study plan followed the Taguchi method with six input parameters and two levels for each of them. Three samples from each material were tested in an ultraviolet environment using different time of exposure in order to establish the material characteristics. After the irradiation process the material did not turn to yellow, which suggests that the composition of the sample liquid timber inhibitors have stability and the number of alpha-carbonyl (C = O) groups is sufficiently low. After the graphs analyzing can be inferred relatively similar performance of the samples in the first stage both UV and the VIS, indicating that the activity is almost absent. In UV is clearly observed the peak amplitude (maximum absorbance) at different wavelengths (lambda). So, in terms of peak intensity the samples follow the order: Arboform L, V3 Nature; Arbofill Fichte and Arboblend V2 Nature. | 2014 | Proceedings Paper | Nedelcu, Dumitru; Sabina, Zagan; Ticuta, Negreanu-Pirjol; Remus, Zagan; Constantin, Carausu | 2014 GLOBAL CONFERENCE ON POLYMER AND COMPOSITE MATERIALS (PCM 2014) | Romania | 10.1088/1757-899x/62/1/012021 | -1
recycling waste polypropylene to produce new composite materials with jute reinforcements | Waste polypropylene (PP) polymer was collected, washed, dried and mechanically recycled into granules. Natural fibers are a sustainable and renewable resource, and in this work, Corchorus olitorius jute fiber was used as a reinforcing agent with waste PP. Jute fiber was collected from local market, cleaned, dried and cut into 1-2 mm in length for the production of waste PP-jute composites. The molecular structure of waste PP and virgin PP were characterized by the attenuated total reflection-fourier transform infrared (ATR-FTIR). The purpose of the current research was to examine the effectiveness of waste PP by comparing waste PP-jute composites and virgin PP-jute composites. The injection molding process was utilized to make jute fiber reinforced waste PP composites with various jute fiber loadings (5%, 10%, 15%, 20%, 25%, and 30% in weight).The same process was used to produce virgin PP composites reinforced with jute fiber. All composites undergo water absorption and tensile testing in order to assess the recycled PP. Injection molded virgin and waste PP's physico-mechanical, thermal, and tensile strengths are also examined. In comparison to waste PP, virgin PP has a 6% greater tensile strength and a 19% higher elongation at break. Results from waste PP-jute composites and virgin PP-jute composites did not significantly differ from one another. Products made from recycled PP can thus be both economically and environmentally viable. | 2023 | Article | Hoque, Mohammad Amirul; Sultana, Shahin; Sarker, Md. Khabir Uddin; Islam, Zahidul | ADVANCES IN MATERIALS SCIENCE | Bangladesh | 10.2478/adms-2023-0014 | -1
fiber-reinforced recycled aggregate concrete with crumb rubber: a state-of-the-art review | The growing population demands rapid development of infrastructures. However, the construction industry is searching for environmentally sustainable and eco-friendly building materials to fight climate change. Millions of tires are discarded globally, and only certain percentages are recycled. The use of rubber tires as a natural aggregate replacement in concrete has gained popularity among the research community in the past few years, primarily due to its ductility and toughness properties. A significant number of investigations have been reported in the past using recycled coarse aggregates (RCA), crumb rubber (CR), and fibers separately in concrete. The results revealed that the addition of rubber particles along with RCA in concrete reduced the strength. However, the inclusion of fibers in the same mixtures significantly improved the mechanical properties of concrete by acting as a bridge within the concrete matrix for the surrounding cracks. In this review paper, over 220 research articles from the last 30 years reporting the effect of RCA, CR, and fibers on the mechanical and physical properties of rubberized recycled aggregate concrete (RRAC) and fiber-reinforced rubberized recycled aggregate concrete (FRRAC) are summarized. This paper presents in detail the influencing factors that affect the physical and mechanical properties of RRAC and FRRAC. The performance of FRRAC depends on the types of fiber and CR, treatment of CR, RCA sources, and the mix design of concrete. Based on the review, recommendations are provided for optimized FRRAC production. Simplified equations have been proposed to predict the tensile and flexural strength and modulus of elasticity of RRAC and FRRAC. An overview of predicting the mechanical properties of rubberized concrete using different machine-learning algorithms has been presented. Finally, this review paper will help scholars understand the use of RCA and CR in concrete as aggregate replacement materials and create waste material utilization opportunities for the sustainable green construction industry. | 2023 | Review | Shahjalal, Md.; Islam, Kamrul; Batool, Farnaz; Tiznobaik, Mohammad; Hossain, F. M. Zahid; Ahmed, Khondaker Sakil; Alam, M. Shahria; Ahsan, Raquib | CONSTRUCTION AND BUILDING MATERIALS | Canada | 10.1016/j.conbuildmat.2023.133233 | -1
utilization of waste foundry sand and fly ash in the production of steel fibre reinforced concrete | As the main raw materials for concrete preparation, natural sand and cement are in increasing demand. Meanwhile, the large accumulation of waste foundry sand (WFS) and fly ash (FA) seriously pollutes the environment. The research on the application of waste materials in concrete preparation has become a hotspot for scholars. This study attempts to respectively use WFS and FA to substitute natural sand and cement in the preparation of steel fibre reinforced concrete (SFRC). 3-factor, 3-level orthogonal experiment was designed, and the study variables include the WFS substitution rate (20%, 40%, and 60%), FA substitution rate (10%, 20%, and 30%), and SF content (1%, 2%, and 3%). The workability, dry density and mechanical properties of concrete were tested and discussed. Range analysis and variance analysis were used to analyse the effect of various factors on the different properties of concrete. Efficacy coefficient method was used to specifically determine the optimum substitution rate of waste materials for raw materials. Additionally, microanalysis was carried out to investigate the influencing mechanism of waste materials on the properties of concrete. It was observed that the workability of concrete deteriorated with the addition of waste materials, while the change of mechanical properties closely correlated with the content of waste materials. The workability and compressive strength were most significantly affected by the WFS content, while the density, tensile strength, flexural strength and elastic modulus were most significantly affected by the SF content. The mechanical properties of concrete were optimum at 34%, 20% and 2.3% of WFS, FA and SF content respectively. In this case, the compressive strength, split tensile strength, flexural strength and elastic modulus increase by 28.8%, 33.5%, 33.8% and 17.7% respectively compared to the control concrete. Microanalysis proved that moderate amount of WFS and FA could increase the beneficial pores, decrease the harmful pores, and reduce the porosity of concrete, but excessive WFS (60%) and FA (30%) would inhibit the hydration process and enlarge the porosity of concrete. This study demonstrates the feasibility of the application of WFS and FA in SFRC preparation, contributing to overcoming the pollution of waste material accumulation and alleviating the shortage of natural resources. | 2023 | Article | Liu, Shuo; Zheng, Wenzhong; Wang, Ying | JOURNAL OF CLEANER PRODUCTION | Peoples R China | 10.1016/j.jclepro.2023.139872 | -1
development and weatherability of bio-based composites of structural quality using flax fiber and epoxidized sucrose soyate | Composites having high bio-based content with properties and costs rivaling those consisting of synthetic constituents are a goal of much current research. The obviousmaterial choices -vegetable oil based resins and natural fibers -present the challenges of poor resin properties and weak fiber/matrix bonding, respectively. Conventional methods of overcoming poor resin quality involve the incorporation of additives, which dilute the resulting composite's bio-content and increases cost. To overcome these limitations while maintaining high bio-content, in this study, a newly developed biobased resin, epoxidized sucrose soyate (ESS), is combined with surface-treated flax fiber to produce novel bio-composites. Properties of manufactured composites were compared against those using epoxy resin reinforced with flax fiber. In addition to mechanical property evaluation, accelerated weathering was performed on the manufactured composites to evaluate the mechanical properties after exposing to UV and moisture. The results of this study revealed the successful production of biocomposites having properties that meet or exceed those of conventional pultruded members while having 85% bio-content. Moreover, composites using treated flax fiber and ESS resin showed less degradation in properties and appearance after accelerated weathering exposure. (C) 2016 Elsevier Ltd. All rights reserved. | 2017 | Article | Taylor, Christopher; Amiri, Ali; Paramarta, Adlina; Ulven, Chad; Webster, Dean | MATERIALS & DESIGN | USA | 10.1016/j.matdes.2016.10.002 | 1
optimization of a reinforced geopolymer composite using natural fibers and construction wastes | Geopolymer technology has allowed the development of eco-friendly construction materials with high mechanical properties using industrial wastes and residues. However, geopolymers show fragility and low ductility behavior similar to Portland cement-based materials. This article focuses on the evaluation of jute and sisal fibers as reinforcement of a geopolymer matrix produced from residues of Fired Clay Brick Powder (FCBP). Control samples with no fibers and reinforced matrices with different contents of jute (ranging from 0.5 to 2.0 wt%) and sisal fibers (ranging from 0.5 to 3.0 wt%) were produced to study the effect of the fiber type and content on the mechanical properties of the resulting geopolymer composites. Mechanical characterization consisted of compression, splitting tensile, and three-point bending tests. The results of compression and splitting tensile tests showed the existence of an optimum fiber content that depends on the fiber type for reaching the maximum strength while the three-point bending test results indicated a linear relationship between the flexural strength and the fiber content. The addition of 2.5% (wt%) of sisal fibers increased the compressive, splitting tensile and flexural strengths up to 76%, 112%, and 270%, respectively, in comparison to the control samples. On the other hand, FCBP-based geopolymers with 1.5% (wt%) jute fiber reinforcement showed an increase up to 64%, 45%, and 222% of the compressive, splitting tensile and flexural strengths, respectively. Both, jute and sisal fiber addition at the optimum content, lead to a change in the failure mode of the samples from a brittle to a more ductile failure in all mechanical tests. (C) 2020 Elsevier Ltd. All rights reserved. | 2020 | Article | Silva, Guido; Kim, Suyeon; Bertolotti, Bruno; Nakamatsu, Javier; Aguilar, Rafael | CONSTRUCTION AND BUILDING MATERIALS | Peru | 10.1016/j.conbuildmat.2020.119697 | -1
subsurface defect detection in frp composites using infrared thermography | This paper demonstrates the use of digital infrared thermography to defect subsurface defects Such as debonds and delaminations in Fiber Reinforced Polymer (FRP) bridge decks. Simulated sub-surface debonds and delaminations were inserted between the wearing surface and file underlying FRP deck specimens. The infrared thermography technique was used to detect these embedded subsurface defects. The use of various cooling and heating methods, including solar radiation, was explored. Surface temperature-time curves were established for different types, and sizes of subsurface defects. | 2005 | Proceedings Paper | Halabe, UB; Vasudevan, A; GangaRao, HVS; Klinkhachom, P; Lonkar, G | Review of Progress in Quantitative Nondestructive Evaluation, Vols 24A and 24B | USA |  | -1
pull-out behavior of natural fiber from earth-based matrix | This paper presents the results of a combined experimental and analytical study of the pull-out behavior of natural fiber (grass straw) from an earth-based matrix. A single fiber pull-out approach was used to measure interfacial properties that are significant to toughening brittle materials via fiber reinforcement. This was used to study the interfacial shear strengths of straw fiber-reinforced earth-based composites with a matrix that consists of 60vol. % laterite, 20vol. % clay and 20vol. % cement. The composites that were used in the pull-out tests included composites reinforced with 0, 5, 10 and 20vol. % of straw fibers. The toughening behavior of fiber-reinforced earth-based matrix was analyzed in terms of their interfacial shear strengths and bridging zones, immediately behind the crack tip. This approach is consistent with microscopic observations that reveal intact bridging fibers behind the crack tip, as a result of debonding of the fiber-matrix interface. Analytical models were used to study the debonding of fiber from the matrix materials, as well as the toughening due to crack-tip shielding via bridging. The results show that increasing the fiber embedment length and the fiber volume fraction (in the earth/cement matrix) increases the peak pull-out load. The debonding process was also found to be associated with a constant friction stress. The combined effects of multiple toughening mechanisms (debonding and crack bridging) are elucidated along with the implications of the results for the design of earth-based composites for potential applications in robust building materials for sustainable eco-friendly homes. | 2016 | Article | Mustapha, Kabiru; Azeko, Salifu T.; Annan, Ebenezer; Kana, Martiale G. Zebaze; Daniel, Leo; Soboyejo, Winston O. | JOURNAL OF COMPOSITE MATERIALS | USA | 10.1177/0021998315622247 | -1
effectiveness of hybrid discarded tire/industrial steel fibers for improving the sustainability of concrete structures | Using waste and raw materials in construction materials is vital for sustainable construction. In this respect, the use of discarded tire steel fibers (DSFs) is encouraged in the construction industry to decrease pollution. On the other hand, the production of commonly used industrial steel fibers (ISFs) involves emissions of CO2. Many studies have been conducted to evaluate the influence of discarded tire steel fibers (DSFs) on concrete. It is found that using DSFs in raw form could not improve the desired properties as ISFs do. Therefore, it is expected that using both ISFs and DSFs together can help achieve the desired improvements in concrete properties for various civil engineering applications. The main objective of the current investigation is the effective use of DSFs for developing eco-friendly, sustainable concrete. This study aims to evaluate the experimental properties of fiber-reinforced concrete, incorporating hybrid fibers (DSFs and ISFs together). Concrete specimens containing 0%, 0.50%, 0.60%, and 0.70% hybrid fibers by volume fraction are prepared. The hybrid fibers (HFs) comprise 30% of industrial steel fibers (ISFs) and 70% of discarded tire steel fibers (DSF) for each proportion. The 28th-day properties are examined. The slump and densities are determined. The experimental testing includes elastic modulus, compression (CS), split-tensile (SS), and bending testing (FS). The strength properties, deflection index, residual flexure strength, energy absorption, toughness index, and cracking behavior are reported. Moreover, the water absorption and linear shrinkage are also calculated. Except for the elastic modulus test, ASTM standards are used for casting and testing. A reduction of 45% in the LS and enhancements of 9.1%, 38%, 37%, and 23% are noticed in the EM, CS, SS, and FS of HFRC in contrast to zero-fiber concrete. Significant improvements are noticed in the properties of hybrid fiber-reinforced concrete compared to zero-fiber concrete. | 2023 | Article | Zia, Asad; Zhang, Pu; Holly, Ivan | CONSTRUCTION AND BUILDING MATERIALS | Peoples R China | 10.1016/j.conbuildmat.2023.131226 | -1
mix design for sfrc bridge deck construction | The paper presents two essential requirements that must be fulfilled by steel fibre reinforced concrete to become an acceptable material for structural applications. Emphasis is put on cast-in-place concrete for transportation infrastructures exposed to severe environmental conditions. Although structural applications do not strictly require high fibre dosages, the paper refers to design situations where the volume of fibres used requires special care in the mix design. Both fresh and hardened concrete are considered. Workability of cast-in-place concrete at high fibre dosages is the first issue addressed in the paper. Experience gained in developing mixes for the construction of three bridge decks is presented. The methodology applied uses an apparatus called workability meter. The applicability of this technique to develop industrial mixes is presented. The second part of the paper deals with problems related to the air content of SFRC. The sensitivity of the air void network to the mixing procedure in presence of fibres was confirmed during the construction of a bridge deck in 1998 where inadequate void spacing was obtained on the hardened concrete. A research program, in which laboratory and industrial SFRC mixes were compared, was carried out. The problem was identified, leading to practical recommendations. | 2000 | Proceedings Paper | Massicotte, B; Degrange, G; Dzeletovic, N | FIFTH RILEM SYMPOSIUM ON FIBRE-REINFORCED CONCRETES (FRC) | Canada |  | -1
guidelines for sfrc wear layers on bridge decks | The traditional Swedish concrete bridge deck consists of a multi-layer system. A steel fibre reinforced concrete (SFRC) wear layer that is bonded to the structural concrete is an interesting alternative that is recognized by the Swedish Road Administration (SRA). The current SRA recommendations for SFRC wear layers contain several shortcomings. The paper covers a proposal to new guidelines that has been developed on a SRA commission. The most important novelties are (i) that the SFRC (including fibre content) is determined through performance requirement instead of fibre slenderness and (ii) that a refined evaluation method for determining bond strength is proposed. A comparison between the old and the new method is included. | 2011 | Proceedings Paper | Silfwerbrand, Johan | FIB SYMPOSIUM PRAGUE 2011: CONCRETE ENGINEERING FOR EXCELLENCE AND EFFICIENCY, VOLS 1 AND 2 | Sweden |  | -1
composite decks and sustainable development: a case study | Composite materials, based on glass fibers are promising candidates for civil engineering and building applications. Sustainable development issues are of prime importance worldwide. Therefore, new structures made out of new materials as well more conventional materials should be analyzed to provide more precise data about greenhouse gas release. In this work, a short-span bridge deck is used as a case study. Three different cases are considered: a reinforced concrete deck, a steel deck and a composite deck. The three cases are discussed regarding carbon dioxide release. | 2010 | Proceedings Paper | Drissi-Habti, Monssef; Chapeleau, Xavier; Cournee, Sebastien | ADVANCES IN FRP COMPOSITES IN CIVIL ENGINEERING | France |  | -1
estimation of elastic parameters of sandwich composite plates using a gradient based finite element model updating approach | The dynamic behavior of sandwich composite structures needs to be predicted as accurately as possible for ensuring safety and serviceability. A properly converged finite element model can accurately predict such behavior, if the current material properties are determined within very close ranges to their actual values. The initial nominal values of material properties are guessed from established standards or from manufacturer's data, followed by verification through quasi-static characterization tests of extracted samples. Such structures can be modal tested to determine the dynamic responses very accurately, as and when required. A mathematically well posed inverse problem can thus be formulated to inversely update the material parameters accurately from initial guesses through finite element model updating procedures. Such exercise can be conveniently used for condition assessment and health monitoring of sandwich compokte structures. The method is capable of determining the degradation of material properties, hence suitable for damage detection. The in-plane as well as out-of-plane elastic moduli can be determined to predict the actual responses which can be verified by physical measurement. In the present investigation, the in-plane and out of-plane elastic parameters of the face sheets made of glass fiber reinforced plastics, i.e. E-1, E-2, G(12),G(13),G(23) of the face sheet and the Young's modulus (E) of the core of a sandwich composite plate has been determined inversely from available modal responses. The method is based on the correlation between the dynamic responses as predicted using finite element model and those measured from modal testing to form the objective function, sensitive enough to the in-plane and out-of-plane material constants. A gradient based Inverse Eigensensivity Method (IEM) has been implemented to identify these material parameters of a rectangular sandwich composite plate from natural frequencies. It may be noted that the initial characterization test data may not be useful in predicting accurate dynamic responses of existing degraded sandwich structures, if the material constants have changed substantially. Destructive characterization test on existing structure is mostly not permitted as samples need to be extracted which may damage the otherwise intact structure. | 2016 | Proceedings Paper | Mondal, Subhajit; Chakraborty, Sushanta; Mitra, Nilanjan | PROCEEDINGS OF THE ASME CONFERENCE ON SMART MATERIALS, ADAPTIVE STRUCTURES AND INTELLIGENT SYSTEMS, 2016, VOL 1 | India |  | -1
exploration of novel fiber-metal laminates sandwich structures with cellulosic ramie woven core | The ever-growing use of eco-friendly cellulosic fibers in composite materials has triggered the interest in adopting such fibers in fiber-metal laminates. Ramie is one of the cellulosic fibers that show high mechanical strength and stiffness. This work aims to explore the feasibility of encapsulating woven ramie core in fiber-metal laminates. The sandwich laminates and composites were fabricated using the hot molding compression method. Tensile, flexural, Charpy impact and quasi-static indentation tests were carried out to identify the mechanical performance of fiber-metal laminates based on woven ramie core. Meanwhile, the mechanical tests were also performed on the composite laminates and woven ramie fabrics for comparison purposes. Based on the findings obtained, ramie fiber-reinforced metal laminates exhibited eminent absolute and specific mechanical properties compared to their associated ramie fabrics and ramie fiber-based composites. The specific tensile strength of metal laminates is 3.80% and 50.56% higher than that of ramie fabrics and composite laminates. It was also found that the specific flexural and impact strengths of metal laminates are 70.02% and 89.12%, respectively, greater than those of composite laminates. In terms of quasi-static indentation, metal laminates displayed specific energy absorption of 35.25 J/g/cm(3), which is 388.23% greater than composite laminates. These findings corroborated the addition of aluminum skin layers provided the laminated structures with superior absolute and specific mechanical properties. Thus they could be an alternative material to be used in transportation sectors to improve energy efficiency and mechanical performance. | 2022 | Article | Ng, Lin Feng; Yahya, Mohd Yazid; Mustafa, Zaleha | POLYMER COMPOSITES | Malaysia | 10.1002/pc.26990 | -1
development of a geothermal snow melting system for highway overlays and its performance validations | Geothermal energy has been applied to a snow melting system for highway overlays. This paper described practical steps for the design, construction, and validation of the system. These steps were carried out both in a laboratory and in the field. In the laboratory, a series of heat conductivity tests were carried out to understand the heat transfer characteristics in a pavement layer and to determine an optimum pipe pitch at 50 mm depth. Steel fiber reinforced concrete (SFRC) was proposed as the pavement material to make the system durable in overlays subjected to heavy traffic, and its resistance to construction cracks was tested in the field. In 2009, the first trial version of the geothermal snow melting system was built into a 50 mm thick SFRC overlay. Since then, its snow melting performance has been monitored and evaluated under different snowfall accumulations and intensities. Given the design variables, it took about 30 to 60 minutes to remove snow and ice even under heavy snowfalls. Finally, the construction and operation costs of the developed system were calculated and compared with those of other snow melting methods. It is expected that the developed system will be installed on tunnel entrances and bridge decks on highways once its durability is verified under heavy axle loads. | 2011 | Article | Seo, Youngguk; Seo, Unjong; Eum, Juyong; Lee, Seok-Jin | JOURNAL OF TESTING AND EVALUATION | South Korea | 10.1520/jte103091 | -1
parallel performance evaluation for curing process of thermoset nanocomposites materials | The investigation towards rate of growth for the curing process of thermoset nanocomposites materials is of great concern to most engineering and chemistry researchers since it is closely related to our natural resources, and has valuable properties. It is important to tailor and control the waste composite materials temperature profile during curing process to reproduce and improve its efficiency. Due to this phenomenon, temperature profile during curing process between two layers of composite materials is considered in this study. The mathematical model of 1D convection-diffusion of the heat equation of thick thermoset composite during its curing process has been employed. We predicted the temperature behavior for separating two layers of nanocomposites materials. Mathematical modelling to represent the problem were discretized numerically by employing central Finite Different Method (FDM) with weight parameter h. The Linear System Equation (LSE) resulted from the discretization are solved by three numerical methods, Alternating Group Explicit (AGE), Red Black Gauss Seidel (RBGS) and Jacobi (JB). Results acquired from RBGS and JB methods have become the benchmarks for evaluating the results from AGE methods. Then, we developed parallel algorithms on the mathematical model based on AGE, RBGS and JB methods. Finally, we evaluated and analyzed the performance indicators based on the parallel performance evaluation (PPE) in solving the PDE. Parallel algorithm is computed in Parallel Virtual Machine (PVM) programming on Linux operating system (Fedora 21) as a platform in order to accelerate the sequential execution as well as the convergence rate. Parallel AGE has significantly outperformed their counterparts compared with the benchmark classical methods (RBGS and JB) for two dimensional problems. Despite having huge computational complexity, results obtained from Parallel AGE methods have proven valuable since it enables to provide solution with higher accuracy and stability. (C) 2019 Elsevier Ltd. All rights reserved. Selection and peer-review under responsibility of the scientific committee of the International Conference on the Science and Technology of Advanced Materials. | 2020 | Proceedings Paper | Alias, Norma; Hamlan, Hazidatul Akma; Yusniman, Noorazura Shahira | MATERIALS TODAY-PROCEEDINGS | Malaysia | 10.1016/j.matpr.2020.02.038 | -1
a branched polyelectrolyte complex enables efficient flame retardant and excellent robustness for wood/polymer composites | Wood/thermoplastic composites (WPCs) have been restricted in some fields of building construction and electrical equipment because of their inherent high flammability and lower toughness. In this work, a branched crosslinking network polyelectrolyte complex (PEC) has been designed by incorporation of polyethyleneimine (PEI), a cation polyelectrolyte end capped amine groups, into cellulose nanocrystals (CNC), and ammonium polyphosphate (APP) via self-assembling. The hydrogen bonding interactions, penetration, and mechanical interlock provided by PEC effectively enhance the interfacial bonding within matrix, wood fibers, and flame retardant. Interestingly, it generates abundant micropores on the inner structure of WPC. The excellent interfacial bonding performance and easy-to-move molecular chain successfully transfer the stress and induce energy dissipation, simultaneously giving rise to higher strength and toughness for WPC. As well as the PEC endows WPC with a promotion in both smoke suppression and UL-94 V-0 rate. Additionally, the peak heat release rate and total smoke release for WPC obviously reduce by 36.9% and 50.0% respectively in presence of 25% PEC. A simple, eco-friendly, and concise strategy exhibits prospects for fiber-reinforced polymer composites with effective flame retardancy and mechanical robust properties. | 2020 | Article | Huang, Yanping; Zhang, Shuai; Chen, He; Ding, Chunxiang; Xuan, Yan; Pan, Mingzhu; Mei, Changtong | POLYMERS | Peoples R China | 10.3390/polym12112438 | -1
processing of polymer matrix composites using microwave energy: a review | Search for novel energy-efficient, eco-friendly, and time-saving manufacturing techniques has gained momentum in the recent times. Polymer composites have been increasingly adapted for variety of industrial applications, however, their efficient processing remains challenging. Microwave curing technique has been employed to process thermoset-based composites since 1980, however, processing of thermoplastic-based composites with natural-fibers as reinforcement, calls for additional data and hence investigations. The current work presents an overview of the basics of microwave heating and the physics behind the microwave processing of polymer composites. A state-of-the-art on microwave processing of thermoset and thermoplastic-based composites and developments in microwave joining has been reviewed. The major constraints in adopting microwave technology for curing composites at the industry scale are highlighted. The article also highlights the challenges during microwave processing of sustainable thermoplastic-based polymer composites. Future scope of work to 3D print the polymer matrix composite parts, through microwave scanning route has been indicated. | 2022 | Review | Naik, Tejas Pramod; Singh, Inderdeep; Sharma, Apurbba Kumar | COMPOSITES PART A-APPLIED SCIENCE AND MANUFACTURING | India | 10.1016/j.compositesa.2022.106870 | -1
characterization of mechanical properties of date palm fronds reinforced composites: a comparative evaluation | Due to many advantages of using natural resources, natural fibers have been used recently as a method of providing added strength and ductility to reinforced polymer composites. This is mainly due to their availability, renewability, low density, cost effectiveness as well as satisfactory mechanical properties. This paper presents fabrication and experimental characterization analysis of mechanical properties of a class of bio-composite in which polypropylene (PP) and low density polyethylene (LDPE) are reinforced with date palm frond fibers. Bio-composite sheets were fabricated with controlled processing parameters based on small factorial design in order to develop a statistical model for response using fractional design of experiment. In a Design of Experiment (DoE) procedure, we identify three different factors along with three different levels; fiber volume fraction (20, 40, and 60 vt. %), alkali treatment (10, 15, and 20 Wt. %), and treatment time (2, 4, and 6 h). In this study, NaOH alkali solution is used to modify the fiber properties and improve surface characteristics. The tensile and flexural strengths of specimens prepared according to ASTM standards were measured by direct physical testing. Also, the Response Surface Methodology (RSM) is adopted to analyze interactions among the input factors and their effect on overall mechanical properties of the fabricated composite. Results revealed that fiber length and percentage of NaOH treatment have a significant impact on the composite properties. The date palm frond reinforced polypropylene composites could serve as a potential material in broad range of industrial applications in which high strength is not a main design requirement. | 2017 | Proceedings Paper | Alzebdeh, K.; Nassar, M.; Al Rawahi, H.; Al-Hinai, N. | PROCEEDINGS OF THE ASME INTERNATIONAL MECHANICAL ENGINEERING CONGRESS AND EXPOSITION, 2016, VOL. 14 | Oman |  | -1
physical properties characterization of polyvinyl acetate composite reinforced with jute fibers filled with rice husk and sawdust | Rice husk and sawdust are abundantly available as wastes which end up in landfills. These can be utilized to produce lightweight and high strength bio-composites reinforced with jute fiber to substitute wood-based particle board (PB) for furniture production. This study aimed at producing polyvinyl acetate (PVAc) composites reinforced with jute fibers and filled with a combination of rice husks and sawdust at a ratio of 1:1 while jute fiber content was varied between 5% and 30%. Physical and mechanical properties of raw materials were characterized to ascertain their quality. The constituents were mixed and molded at room temperature. The manufactured composites were characterized by their water absorption (W-A ), thickness swelling (T-S ), density, tensile, compression, and bending strength. The results show a considerable improvement in the mechanical properties of composite when jute fiber content increased. Water absorption and thickness swelling had an inversely proportional relationship with jute fiber content due to its hydrophilic properties. On the other hand, the mechanical properties had direct proportional relationship with PVAc concentration. But above 30% PVAc concentration, the properties of the composite did not show any significant increment because above this volume fraction of PVAc, the properties tend to depend more on PVAc. | 2022 | Article | Tigabe, Simachew; Atalie, Desalegn; Gideon, Rotich K. | JOURNAL OF NATURAL FIBERS | Kenya | 10.1080/15440478.2021.1902899 | -1
structural safety evaluation of precast, prestressed concrete deck slabs cast using 120-mpa high-performance concrete with a reinforced joint | Prestressed concrete structures are used in various fields as they can reduce the cross-sectional area of members compared with reinforced concrete structures. In addition, the use of high-performance and strength concrete can help reduce weight and achieve excellent durability. Recently, structures have increasingly been constructed using high-performance and strength concrete, and therefore, structural verification is required. Thus, this study experimentally evaluated the structural performance of a long-span bridge deck slab joint, regarded as the weak point of structures. The specimens were designed with a 4 m span for application to cable-stayed bridges. To ensure the required load resistance and serviceability, the specimens comprised of 120 MPa high-performance fiber-reinforced concrete and were prestressed. The deck slabs satisfied all static and fatigue performance as well as serviceability requirements, although they were thinner than typical concrete bridge deck slabs. The study also verified whether the deck slabs were suitable to help implement precast segmental construction methods. Finally, the results confirmed that the structural performance of the developed prestressed concrete (PSC) deck slab was sufficient for the intended bridge application as it achieved a sufficiently large safety factor in the static and fatigue performance tests, relative to the design requirement. | 2019 | Article | Bae, Jae-Hyun; Hwang, Hoon-Hee; Park, Sung-Yong | MATERIALS | South Korea | 10.3390/ma12183040 | -1
day-ahead operational scheduling with enhanced flexible ramping product: design and analysis | New resource mix, e.g., renewable resources, are imposing operational complexities to modern power systems by intensifying uncertainty and variability in the system net load. This issue has motivated independent system operators (ISOs), e.g., California ISO (CAISO), to add flexible ramping products (FRPs) to their day-ahead (DA) market models. Such structural changes in the DA market formulation require further analyses and detailed design to ensure adequate operational flexibility, market efficiency, and reliability. This paper conducts a comprehensive study to: (a) augment existing DA market models with enhanced FRP design to schedule ramp capabilities that are more adaptive with respect to the real-time (RT) 15-min net load variability and uncertainty, and (b) design corresponding market payment policies that accurately reflect the value of the added flexibility through enhanced FRP design. The proposed FRP design can be implemented in present-day system operations with minimal disruption to existing DA market models. Performance of the proposed DA market model, which includes the enhanced FRP design, is compared against the DA market model with existing FRP design through a validation methodology based on RT unit commitment model. This validation methodology mimics fifteen-minute markets of CAISO. The proposed method is tested on an IEEE 118-bus test system. | 2022 | Article | Ghaljehei, Mohammad; Khorsand, Mojdeh | IEEE TRANSACTIONS ON POWER SYSTEMS | USA | 10.1109/tpwrs.2021.3110712 | 0
cellulosic grewia optiva fibres: towards chemistry, surface engineering and sustainable materials | Natural fibres are abundantly available in nature and their properties largely depends on their physical features and chemical composition. The Himalayan Grewia Optiva fibre is one such natural fibre that is extracted by processing shoots of Grewia optiva tree (Grewia oppositifolia). The composite materials manufactured by utilizing natural fibres possess remarkable mechanical, thermal, and physico-chemical properties attributing to their chemical composition and structural dimensions. However, further upgrade in the aforementioned properties of natural fibre-based bio-composites can be accomplished if the interfacial attachment between the fibre and matrix is enhanced, which can be done by surface functionalization of the fibres. In this review article, the impact of various surface functionalization strategies on mechanical, thermal, chemical resistance, water absorption and, moisture absorption properties of Grewia optiva fibre have been discussed to set up surface functionalization strategies as a viable process in consolidating valuable Grewia optiva fibre for industrial applications. The surface-functionalized Grewia optiva fibres reinforced composites, thus, prompts the development of Grewia optiva fibre as a reliable and suitable sustainable material for manufacturing of different industrial components that will help t in developing green materials for the feasible future. | 2021 | Article | Rana, Ashvinder K.; Potluri, Prasad; Thakur, Vijay Kumar | JOURNAL OF ENVIRONMENTAL CHEMICAL ENGINEERING | Scotland | 10.1016/j.jece.2021.106059 | -1
development of bio-inspired hierarchical fibres to tailor the fibre/matrix interphase in (bio)composites | Several naturally occurring biological systems, such as bones, nacre or wood, display hierarchical architectures with a central role of the nanostructuration that allows reaching amazing properties such as high strength and toughness. Developing such architectures in man-made materials is highly challenging, and recent research relies on this concept of hierarchical structures to design high-performance composite materials. This review deals more specifically with the development of hierarchical fibres by the deposition of nano-objects at their surface to tailor the fibre/matrix interphase in (bio)composites. Fully synthetic hierarchical fibre reinforced composites are described, and the potential of hierarchical fibres is discussed for the development of sustainable biocomposite materials with enhanced structural performance. Based on various surface, microstructural and mechanical characterizations, this review highlights that nano-objects coated on natural fibres (carbon nanotubes, ZnO nanowires, nanocelluloses) can improve the load transfer and interfacial adhesion between the matrix and the fibres, and the resulting mechanical performances of biocomposites. Indeed, the surface topography of the fibres is modified with higher roughness and specific surface area, implying increased mechanical interlocking with the matrix. As a result, the interfacial shear strength (IFSS) between fibres and polymer matrices is enhanced, and failure mechanisms can be modified with a crack propagation occurring through a zig-zag path along interphases. | 2021 | Review | Doineau, Estelle; Cathala, Bernard; Benezet, Jean-Charles; Bras, Julien; Le Moigne, Nicolas | POLYMERS | France | 10.3390/polym13050804 | -1
effect of steel fiber on the strength and flexural characteristics of coconut shell concrete partially blended with fly ash | The construction industry relies heavily on concrete as a building material. The coarse aggregate makes up a substantial portion of the volume of concrete. However, the continued exploitation of granite rock for coarse aggregate results in an increase in the future generations' demand for natural resources. In this investigation, coconut shell was used in the place of conventional aggregate to produce coconut shell lightweight concrete. Class F fly ash was used as a partial substitute for cement to reduce the high cement content of lightweight concrete. The impact of steel fiber addition on the compressive strength and flexural features of sustainable concrete was investigated. A 10% weight replacement of class F fly ash was used in the place of cement. Steel fiber was added at 0.25, 0.5, 0.75, and 1.0% of the concrete volume. The results revealed that the addition of steel fibers enhanced the compressive strength by up to 39%. The addition of steel fiber to reinforced coconut shell concrete beams increased the ultimate moment capacity by 5-14%. Flexural toughness was increased by up to 45%. The span/deflection ratio of all fiber-reinforced coconut shell concrete beams met the IS456 and BS 8110 requirements. Branson's and the finite element models developed in this study agreed well with the experimental results. As a result, coconut shell concrete with steel fiber could be considered as a viable and environmentally-friendly construction material. | 2022 | Article | Prakash, Ramaiah; Divyah, Nagarajan; Srividhya, Sundaresan; Avudaiappan, Siva; Amran, Mugahed; Raman, Sudharshan Naidu; Guindos, Pablo; Vatin, Nikolai Ivanovich; Fediuk, Roman | MATERIALS | Yemen | 10.3390/ma15124272 | -1
hybrid bridge structure composed of fibre reinforced polymers and steel | A 142 m long viaduct comprising a primary structure in steel with a lightweight fibre reinforced polymer (FRP) deck provided the solution for a demanding programme. The design stipulated a lightweight structure, combined with minimal disruption to the ongoing traffic underneath as well as low maintenance requirements. The resulting bridge consists of two continuous girders with the FRP deck in between the bottom chords integral to the bridge, with crossbeams only between the top chords. The steel and FRP parts were pre-fabricated, joined on-site adjacent to its final position, then moved into place in its entirety and the viaduct was inaugurated in early 2012. Pre-fabricated deck segments of 370 mm depth are integrally connected to the protruding flanges of the box-shaped bottom chords of the trusses. While the steel truss ensures transferring the vertical loads to the supports at both ends as well as at mid-span, the FRP deck transfers lateral horizontal loads to dowelled supports at mid-span and at the abutments. The deck is thus an integral part of the bridge and shows the structural versatility of FRP and hybrid structures. | 2014 | Article | Veltkamp, Martijn; Peeters, Jan | STRUCTURAL ENGINEERING INTERNATIONAL | Netherlands | 10.2749/101686614x13844300210515 | -1
repair of damaged continuity joints using ultra-high performance, fiber reinforced self-consolidating, and magnesium-aluminum-liquid-phosphate concretes | Bridge elements known to develop damage over time are individual continuity joints connecting girders. Replacing damaged joints is an expensive and invasive process and a need exists to design a less invasive repair method. This study focused on evaluating an encapsulation repair method for continuity joints that would not require extensive demolition of the bridge deck to implement and could potentially be constructed without bridge closure. Approximately half scale connected bridge girder specimens were constructed and purposely damaged to create similar crack patterns to those seen in bridges. Once damaged, a set of three specimens was repaired using the encapsulation method with three different high performance materials, ultra-high performance concrete (UHPC), fiber reinforced self-consolidating concrete (FRSCC), and magnesium-aluminum-liquid-phosphate (MALP) concrete. Of the three repaired specimens for each material, one was tested in positive moment bending and two in negative moment bending, similar to in situ conditions. The results appear to indicate that using each of the tested materials as an encapsulation repair for damaged continuity joints is viable to re-establish continuity and load capacity. However, the UHPC repairs' resistance to cracking could indicate the best performance by further protecting the continuity joint reinforcing steel from water ingress. | 2022 | Article | Looney, Trevor; Mesigh, Michael; Volz, Jeffery; Floyd, Royce | APPLIED SCIENCES-BASEL | USA | 10.3390/app122412775 | -1
development and evaluation of water absorption, compression and impact properties of okra nanofibrillated cellulose reinforcement in epoxy resin composites | Nanofibrillated cellulose were extracted from natural fibre of Okra plant by a chemical, Acid hydrolysis and mechanical method to study their potential for use as reinforcement fibrils in bio composite applications. The okra Nanofibrillated cellulose composites were prepared by Compression moulding and VARTM method. The Present work was to investigate water absorption, compression and impact properties of okra Nanofibrillated cellulose reinforced epoxy composites. The water absorption compression and impact of okra Nanofibers Reinforced Epoxy composites were studied and the effects of okra Nanofiber (0, 1, 2, 4 and 6 wt%) are also examined. The water absorption, compression and impact properties of Nanofibre reinforcement has improved when compared with the virgin composite. Water Absorption capacity is less for okra Nanofibrillated cellulose reinforced epoxy resin composites sample when compared to other composite samples but it is high when compared to pure epoxy resin sample. The compression strength of 4 wt% okra Nanofibrillated cellulose composites shows improve quality result among other composites and it gives 4 wt% improved strength of the pure epoxy resin composites. Whereas 4 wt% okra Nanofibrillated cellulose composites (OKCNFs) shows improve impact strength as compared to Epoxy resin composites. The okra Nanofibrillated cellulose composites are tested by means water absorption, compression and impact test based on ASTM standard. Effect of Fibril surface Treatment on water absorption, compression and impact properties are also observed. (C) 2019 Elsevier Ltd. All rights reserved. | 2019 | Proceedings Paper | Ramesh, Ajmeera; Srinivasulu, N. V.; Rani, M. Indira | MATERIALS TODAY-PROCEEDINGS | India | 10.1016/j.matpr.2019.08.123 | -1
fiber-reinforced polymer decks for movable bridges | Fiber-reinforced polymer (FRP) bridge decks are ideal for re-decking movable bridges. They can match the weight of existing steel grid decking to minimize bridge balance adjustment. They are bicycle- and motorcycle-friendly and quieter than steel grids. They protect the structure from precipitation and are corrosion resistant. In 2002, the Oregon Department of Transportation (ODOT) installed FRP decks on two movable bridges near Astoria. Cementitious grout pads supported the deck on the steel stringers, and the deck was secured to the stringers by welded steel studs in cementitious grout pockets. The wearing surface was to have asphalt concrete, but was changed to epoxy polymer concrete after the asphalt slid off a bascule leaf during a prolonged test lift. The grout details had failed on one of these bridges, resulting in deck replacement, and both bridges had experienced distress in the wearing surface. The attachment details and wearing surfaces used on these bridges did not accommodate the higher deflections associated with FRP decks, and were regarded as unacceptable. In 2005, the ODOT installed a FRP deck on a movable bridge in Florence. Neoprene sheets supported the deck on the steel stringers, and the deck was secured to the stringers with large structural blind fasteners installed from below. The wearing surface was urethane polymer concrete, placed by the broom and seed method. This installation showed none of the distress experienced on the two bridges at Astoria. The strong but flexible attachment details and wearing surface used on this bridge accommodate deflections well and were recommended for future installations. | 2010 | Article | Bottenberg, Raymond D. | STRUCTURAL ENGINEERING INTERNATIONAL |  | 10.2749/101686610793557816 | -1
application of waste recycle tire steel fibers as a construction material in concrete | A bulk volume of waste tires, an underrated global resource, is disposed of in landfills worldwide. Extracting recycled steel fibers from these tires is an evolving trend nowadays. The outcomes of concrete having steel fibers sourced from end-of-life tires are alike industrial steel fibers. Accordingly, the attention of researchers is focused nowadays on using alternative recycled steel fibers in place of industrial steel fibers in concrete. In the current study, the review focuses on waste recycle tire steel fiber (WRTSF)-reinforced concrete applications, considering different lengths and contents for finding the research gap in this research domain. The results and methods to recycle WRTSFs in existing studies are compiled and briefed. The adoption of appropriate composition and characteristics like length, diameter, content, etc., of WRTSFs can be made by using this study to improve the mechanical properties of respective composites. Therefore, the aim of this evaluation is to encourage the application of concrete reinforced with WRTSF for different construction purposes, including but not limited to pavements, tunnel linings, bridge decks, hydraulic structures, and slope stabilization. The study seeks to provide guidance on the appropriate composition and characteristics of WRTSFs to improve the mechanical properties of the composite material. | 2023 | Review | Amin, Muhammad Nasir; Khan, Kaffayatullah; Nazar, Sohaib; Deifalla, Ahmed Farouk | REVIEWS ON ADVANCED MATERIALS SCIENCE | Saudi Arabia | 10.1515/rams-2022-0319 | -1
extraction of biolubricant via chemical recycling of thermosetting polymers | Dicarboxylic acid esters possessing the consistency of conventional hydrocarbon oils have been utilized as biolubricants and additives. In general, dicarboxylic acid ester biolubricants are obtained by catalytic transesterification between fatty acids, methyl esters, or triglycerides as precursors. Here, we develop a new strategy to produce dicarboxylic acid esters through the chemical recycling of thermosetting polymer waste. Thermosets with tunable mechanical properties derived from epoxy oligomer and dicarboxyl acid can be decomposed in a zinc acetylacetonate/2-ethyl-hexanol solution at relatively mild temperatures (<170 degrees C) and ordinary pressure. The epoxy dissolution rate can be enhanced by increasing the temperature and catalyst loading. The depolymerized epoxy oligomer of dicarboxylic acid ester was obtained as a biolubricant. In addition, the catalyst can be facilely reclaimed and reused. This work presents a new approach in engineering polymer waste to generate eco-friendly high-value oil, such as biolubricant, which is beneficial to reduce environmental pollution and alleviate petrochemical source consumption. | 2019 | Article | Kuang, Xiao; Guo, Emily; Chen, Kaijuan; Qi, H. Jerry | ACS SUSTAINABLE CHEMISTRY & ENGINEERING | USA | 10.1021/acssuschemeng.8b06409 | -1
the behavior of sustainable self-compacting concrete reinforced with low-density waste polyethylene fiber | Sustainable concrete production and recycling the construction wastes are of utmost importance for today's sustainable urban development. In this study, low-density polyethylene waste was recycled in the form of fibers (LDPF) to produce eco-friendly fiber-reinforced sustainable self-compacting concrete (SCC). The content of LDPF ranged from 0.5% to 3.5% at a raise of 0.5% of the mix's volume. The SCC's features in fresh and hardened states were tested. The slump flow diameter, T-500, V-funnel, and L-box ratio were measured for the fresh properties. The compressive, splitting tensile and flexural strengths were tested at the age of 28 days. However, the outcomes indicated that LPDF had some negative effect on the workability features, but all the results of SCC mixtures were within the standard limitations of SCC except that related to the L-box, which satisfied the standards up to 2% of LDPF. However, the incorporation of LDPF enhanced the mechanical properties, especially the flexural strength. The optimum ratio for the LPDF was 2%, which satisfies the required workability and the highest strength with modulus of elasticity. The thermal conductivity decreased with increasing LDPF content in the SCC mixtures. | 2022 | Article | Sor, Nadhim Hamah; Ali, Taghreed Khaleefa Mohammed; Vali, Kolimi Shaiksha; Ahmed, Hemn Unis; Faraj, Rabar H.; Bheel, Naraindas; Mosavi, Amir | MATERIALS RESEARCH EXPRESS | Hungary | 10.1088/2053-1591/ac58e8 | -1
a review on borassus flabellifer lignocellulose fiber reinforced polymer composites | Natural fiber composites play an important role for developing high performance engineering materials due to its facile availability, recyclability and eco-friendly nature. Borassus flabellifer products are significant and economical for urban and rural areas, and its fruit, leaf stalk and leaves are used in domestic purposes and some of them are disposed as waste. This waste part of Borassus flabellifer serves as a potential resource for natural fibers and utilized as raw material for reinforced polymer composites. The aim of this article narrates a comprehensive overview of Borassus fibers and its composites. Alkali treatment techniques, different fabrication methods, preparation of different matrices reinforced with bio-fibers and chemical, mechanical, thermal, morphological properties of Borassus fibers and its composites have been studied. Overall, this review article highlights, investigates and identifies gaps of the earlier research work, and provides the resourceful data for future work in various streams with Borassus fiber as reinforcement. | 2021 | Review | Singh, Jitesh Kumar; Rout, Arun Kumar; Kumari, Kanchan | CARBOHYDRATE POLYMERS | India | 10.1016/j.carbpol.2021.117929 | -1
effect of block size on bearing strength of steel fiber-reinforced recycled aggregate concrete | For the safe transmission of loads to concrete supports, such as column-foundations, corbels, bridge pedestals, post-tension members, support anchorages, and other forms of superstructure supports, the concrete bearing strength is considered an essential design parameter. The usage of recycled aggregate within concrete is considered environmentally friendly since it diverts rubbish from bulldozing and preserves natural resources. End-hooked steel fibre is an almost substantial enhancer for recycled aggregate concrete characteristics. Never before has the bearing behavior of recycled aggregate concrete been evaluated. Thus, this study provides an experimental evaluation of the bearing strength of steel fiber-reinforced recycled aggregate concrete at different replacement levels (0, 10, 20, 30, 50, and 100%) of recycled concrete aggregate (RCA). The used fraction quantities of steel fiber were 0.5%, 1.5%, and 2%. Three sizes of blocks were manufactured (100 x 100 x 100 mm, 150 x 150 x 150 mm, and 250 x 250 x 250 mm). The ratio of concrete block area to bearing area (A2/A1) was kept constant at 2.5 for all three block sizes. The primary purpose of this research was to examine the impact of block size on bearing stiffness, ultimate slip, and ultimate bearing strength. The findings demonstrated that the bearing stiffness and bearing strength reduced as the block size increased. To assess the ultimate bearing stiffness/strength and normalised ultimate bearing slip, analytical models were employed to develop new proposed equations that unaccounted for the impact of compressive strength, RCA, reinforcing index of steel fibre, and block size. In addition, this research led to the creation of a modified ACI 318 formula that accurately forecasts the bearing strength of concrete depending on block size. | 2023 | Article; Early Access | Fayed, Sabry; Madenci, Emrah; Ozkilic, Yasin Onuralp; Tawfik, Taher A. | ARABIAN JOURNAL FOR SCIENCE AND ENGINEERING | Egypt | 10.1007/s13369-023-08344-0 | -1
the first bridge with polymer fibre reinforced concrete riding surface in the czech republic | In Central European conditions, a deck of a concrete bridge usually consists of several layers with specialized functions: load-bearing reinforced concrete slab, adjusting layer, waterproofing layers (asphalt or polymer) and riding layers (bitumen or concrete). The concept where all the functions are integrated into one layer (called unprotected concrete bridge deck - UCBD in this paper) is rarely used. This is mainly due to lack of experience with materials and structural solutions suitable for this type of structures. This paper deals with the development and pilot application of a material for UCBD structure in the Czech Republic. Considering the requirements on the structure and the material, polymer fibre reinforced concrete (PFRC) was selected as the most suitable alternative. The composition of the material was optimized during an extensive experimental program, which included tests of slump, air content, compressive strength, flexural strength, elastic modulus, resistance to water with deicing chemicals, depth of penetration of water under pressure, abrasion resistance, chloride ingress and shrinkage. The developed material was then applied on a small-span bridge on a local motorway. The structure and the construction process are also briefly described in the article. The pilot structure will be subjected to long-term monitoring with the aim to verify the reliability of UCBD concept with the use of the developed PFRC. Life-cycle costs analysis will be carried out to assess the economic efficiency of the solution. | 2018 | Proceedings Paper | Bily, Petr; Fladr, Josef; Ryjacek, Pavel; Stancik, Vojtech | ROAD AND RAIL INFRASTRUCTURE V | Czech Republic | 10.5592/co/cetra.2018.645 | -1
impact of cotton stalk biomass weathering on the mechanical and thermal properties of cotton stalk flour/linear low density polyethylene (lldpe) composites | The application of lignocellulosic biomass in biocomposite materials preparation has received increased attention all over the world. The performance of lignocellulosic biomass fiber-reinforced biocomposite materials is influenced by diverse biotic and abiotic factors. In the present study, the effects of postharvest natural weathering of cotton stalk biomass on the chemical composition of the fibers and the major mechanical and physical properties of the fiber reinforced composites were investigated. Composite panels were prepared from a linear low density polyethylene (LLDPE) matrix and either debarked, weathered cotton stalk (WCS) or debarked, un-weathered cotton stalk (UCS) biomass fibers. Varying volume fractions (20, 30, 40 and 50%) of WCS or UCS fibers were employed in the bio-composites preparation. The levels of cellulose and hemicellulose components were found to be significantly lowered in weathered fiber compared to un-weathered fiber. On the contrary, the lignin level was found to be higher in WCS than UCS. The water absorption rate was higher among composite panels filled with WCS. The tensile, flexural and impact strengths of panels filled with WCS fibers were significantly lower compared to panels filled with UCS fibers. In addition, the thermal behavior of the composites was also slightly influenced by weathering of the fiber. Investigation of both chemical composition and major mechanical and physical properties of the composite panels revealed that weathering of cotton stalk significantly influences chemical composition of the fiber as well as the mechanical and physical performance in composite materials. | 2017 | Article | Bekele, Lemma Dadi; Zhang, Wentao; Liu, Yiliang; Duns, Gregory Joseph; Yu, Chunhan; Jin, Leilei; Li, Xiaofei; Chen, Jishuang | JOURNAL OF BIOBASED MATERIALS AND BIOENERGY | Peoples R China | 10.1166/jbmb.2017.1620 | -1
two birds with one stone: simultaneous fabrication of hfc nanowires and cnts through efficient utilization of polymer-derived ceramics | Carbon nanotubes (CNTs) are fabricated in carbon cloth by ultilizing the waste gasses when fabricating hafnium carbide nanowires (HfCNWs) through thermal pyrolysis of Hf-containing polymer precursor. The formed HfCNWs are distributed uniformly on the surface of the carbon fibers in carbon/carbon (C/C) composites and display perfect single crystal appearance. The pyrolysis of the Hf-containing organic precursor provides hafnium and carbon source for the growth of HfCNWs. The released waste gasses containing CO, CH4 and CO2 are the main carbon source for the growth of CNTs. Specifically, the flexural strength of HfCNWs reinforced carbon/carbon (HfCNWs-C/C) composites is enhanced by similar to 105% compared with pure C/C, and the CNTs/carbon cloth also displays improved electrochemical performance with respect to capacitor applications. The present study introduces a novel sustainable and eco-friendly process related to polymer-derived ceramics to form advanced ceramic nanocomposites and proposes a deep understanding of the growth mechanism of CNTs. (C) 2022 Published by Elsevier Ltd on behalf of The editorial office of Journal of Materials Science & Technology. | 2022 | Article | Fu, Yanqin; Zhang, Yulei; Yin, Xuemin; Han, Liyuan; Fu, Qiangang; Li, Hejun | JOURNAL OF MATERIALS SCIENCE & TECHNOLOGY | Peoples R China | 10.1016/j.jmst.2022.04.037 | -1
the effect of fiber treatment on abrasive wear properties of palm fiber reinforced epoxy composite | Oil palm industries generate at least 30 million tons of lignocellulosic biomass annually in the form of oil palm trunks (OPT), empty fruit bunches (EFB), oil palm fronds (OPF) and palm pressed fibres (PPF). The palm fiber is one of the natural fibers used as reinforcement in composite materials in order to decrease environmental issues and promotes utilization of renewable resources. This paper presents a study on the effect of alkaline treatment on wear properties of palm fiber reinforced epoxy resin composite. Abrasive wear testing was deployed to investigate the wear profile of the composite surfaces. Testing was carried out which focused on the effect of alkaline treatment to the palm fiber under different amounts of fiber loading i. e. 1 wt%, 3 wt%, 5 wt% and 7 wt%. The palm fibers were soaked into 6 % of alkaline solution or natrium hydroxide (NaOH) for 12 hours. The fiber was treated in order to remove amorphous materials such as hemicelluloses, lignins and pectins of the fiber. The wear test samples were fabricated using hand lay-up technique and cured at room temperature for 24 hours. Surface roughness of the composite material was also measured using the surface measuring instrument. Dry sliding wear test was performed at room temperature at a constant velocity of 1.4 m/s with a constant load of 10 N by using the Abrasion Test Machine. Result shows that 5 wt% and 7 wt% treated palm fiber loadings have better specific wear rate compared to lower fiber loadings. The finding of this study contributes towards material development and utilization in promoting ` waste into wealth' which is in line with national aspiration. | 2017 | Proceedings Paper | Razak, Muhammad Firdaus Abdul; Abu Bakar, Mimi Azlina; Kasolang, Salmiah; Ahmad, Mohamad Ali | ADVANCED MATERIALS FOR SUSTAINABILITY AND GROWTH | Malaysia | 10.1063/1.5010563 | -1
isolation and characterisation of nanofibrillated cellulose from waste cotton: effects on thermo-mechanical properties of polylactic acid/ma-g-sebs blends | In garment industry, cotton waste is the major threat for disposal or waste management due to environmental issues. Nanofibrillated cellulose (NFC) from waste cotton was isolated by steam explosion technique, an eco-friendly method in comparison with chemical methods. Nanocellulosewas characterised by different analysis techniques like TEM, SEM and XRD. The crystallinity index of nanocellulose was found to be 66% based on Seigel's empirical method. SEM micrographs showed highly entangled nanofibrils with diameters ranging from 67 to 70nm. TEM results revealed reduction in the size of fiber from micro to nano upon mild acid treatment along with steam explosion. Bionanocomposites of maleated styrene ethylene butylene styrene (MA-g-SEBS) toughened polylactic acid (PLA) reinforced with nanocellulose were fabricated by twin screw extruder and tested for thermo-mechanical behaviour using injection molded specimen. Mechanical property evaluation showed that the composites containing nanocellulose exhibited higher modulus compared to virgin PLA and PLA binary blend system containing SEBS or MA-g-SEBS. The elongations of bionanocomposites were substantially increased, possibly due to good dispersion of nanocellulose and its plasticizing effect. Morphological studies were also carried out to investigate the effect of nanocellulose on toughened PLA. The impact strength was also found to be higher compared to virgin PLA by the incorporation of nanocellulose to SEBS toughened PLA. Differential scanning calorimetry measurements observed an increase in crystallization of PLA by heterogeneous nucleation effect of NFC. | 2019 | Article | Sangeetha, V. H.; Varghese, T. O.; Nayak, Sanjay K. | IRANIAN POLYMER JOURNAL | India | 10.1007/s13726-019-00733-3 | -1
the combined effect of coir and superplasticizer on the fresh, mechanical, and long-term durability properties of recycled aggregate concrete | The investigations to resolve the issue of low ductility and toughness of concrete led to the inven-tion of fiber-reinforced concrete (FRC) by utilizing scattered fibers in a cementitious matrix. Be-sides offering a higher ductility, FRC developed with natural aggregates and industrial fibers is ecologically challenged and contributes to the depletion of natural reserves. The use of recycled aggregates (RA) instead of natural ones with waste coconut fibers (CF) can lead to the production of a cheap and eco-friendly FRC. For this purpose, concrete mixes were prepared with 50% and 100% incorporation of coarse RA as the replacement of coarse natural aggregates (NA) with and without CF. The CF-reinforced mixes were also studied with and without the effect of superplasti-cizer (SP) addition. Mechanical properties (compressive strength, bi-surface shear strength, and splitting tensile strength) and durability properties (water absorption and chloride ion penetra-tion) of all mixes were examined. SEM technology was employed to observe the bond of CF with cementitious paste. Besides that, the effect of indoor and outdoor exposure on the compressive strength of CF reinforced concrete was also examined. The results revealed that the 2% CF (by weight of cement) advanced the shear strength of plain concrete by 40% and 60% with and with-out SP, respectively. The combined use of CF and SP provided 100% RA concrete (RAC) with no-ticeably higher mechanical performance compared to that of plain NA concrete (NAC). Chloride permeability and water absorption were increased due to the solo addition of CF, however, the permeability of CF-reinforced mixes was noticeably controlled by SP addition. This research found no degradation in the compressive strength of CF reinforced mixes exposed to subtropical outdoor conditions for 365-days. SEM observations revealed insignificant shrinkage of CF fila-ments in cement paste. | 2022 | Article | Ali, Babar; Farooq, Muhammad Ahmad; Ouni, Mohamed Hechmi El; Azab, Marc; Elhag, Ahmed Babeker | JOURNAL OF BUILDING ENGINEERING | Pakistan | 10.1016/j.jobe.2022.105009 | -1
fly ash and bagasse fiber influences on mechanical properties of green hybrid fiber-reinforced cementitious composites | In this paper, a new green fiber-reinforced cementitious composite containing high volume fly ash and hybrid steel and bagasse fibers is developed. Eco-friendly bagasse fibers from industrial waste and steel fibers are used to improve the mechanical behavior of the new composite, and high-volume fly ash is used to decrease the usage of cement in order to be more environmentally friendly. The influence of the fiber content and fly ash/cement ratio on the mechanical properties of the composite is investigated through the study of the mechanical properties of the new composite, such as compressive strength, modulus of elasticity, and modulus of rupture. It is found that compressive strength, Young's modulus of the composite, decreases with the increase of the fly ash/cement ratio and bagasse fiber content. However, the modulus of rupture of the composite increases firstly with bagasse fiber content, and decreases when bagasse fiber content reaches 3% by volume. | 2014 | Proceedings Paper | Tian, He; Zhang, Y. X. | SUSTAINABLE SOLUTIONS IN STRUCTURAL ENGINEERING AND CONSTRUCTION | Australia |  | -1
experimental and numerical investigation of the mechanical properties of a fiber-reinforced geopolymer mortar blast resistant panel | Geopolymer materials have excellent properties such as high strength, low thermal conductivity, fire resistance, acid and alkali resistance, and low carbon emissions. They can be used as protective engineering materials in places with explosion risks. At present, the common composite blast resistant panel is in the form of a sandwich: the outer layer isgalvanized steel plate, and fiber cement board or calcium carbonate board is used as the inner layer material, as these boards have the advantages of easy installation, good fire resistance, and explosion resistance. This study investigates the effect of adding different types of fibers to geopolymer mortar on the mortar's basic mechanical properties, such as compression strength, bending strength, and impact resistance. The explosive resistance of the fiber-reinforced geopolymer mortar blast resistant panels was evaluated through free-air explosion. In this paper, experimental procedures and numerical simulation have been performed to study the failure modes, maximum deflection, and dynamic response of the fiber-reinforced geopolymer mortar blast resistant panel under free-air explosion. The research results can provide a reference for the design and production of blast resistant panels. | 2023 | Article | Chen, Chien-Chin; Tsai, Ying-Kuan; Lin, Yu-Kai; Ho, Pin-Hsuan; Kuo, Chang-Yu | POLYMERS | Taiwan | 10.3390/polym15163440 | -1
interface design and mechanical performance evaluation of mkpc-based materials reinforced with fibreglass spacer fabric | The bonding force of hardened magnesium phosphate cement (MPC) based materials comes from the ionic and covalent bonds with high bond energy and strength between cementitious phosphate hydrates, resulting in high brittleness under stress. Fiber reinforced MPC matrix composites can consume energy through the various effects of fibers, thereby improving the brittleness of the MPC matrix. This study uses glass fiber three-dimensional spacing fabric with good fiber directional reinforcement ability and interlayer shear resistance as the reinforcement material, and potassium magnesium phosphate cement (MPKC) mortar was used as the matrix to prepare glass fiber reinforced MKPC based composite materials. Design and optimize the surface treatment method of three-dimensional spacing fabrics through uniaxial tensile testing of fiber reinforcement and its pull-out test in MKPC matrix. The mechanical properties of MKPC based composite material specimens reinforced with fabric were studied through compressive and four point bending tests. The results are as follows: the axial tensile force of the glass fibre reinforcement treated with water glass impregnation containing an appropriate amount of magnesium oxide powder is 2.5 times that of the untreated fibre reinforcement (the reference sample), and its tensile force in the MKPC matrix can reach 2 times that of the reference sample. The threedimensional spacing fabric can improve the compressive strength of MKPC-based material specimens, and the larger the spacing between the fabric sandwich layers, the better the reinforcement effect. The reinforcement effect of the three-dimensional fabric impregnated with water glass containing magnesium oxide powder is better, and its compressive strength can be increased by 14.3% in comparison to the reference specimens without fabric fibers. The MKPC thin plate containing three-dimensional spacing fabric can withstand larger loads after initial cracking, and multiple cracks develop simultaneously. The initial cracking strength and initial cracking displacement slightly increase, and the ultimate strength and ultimate displacement significantly increase. The toughening effect of spacing fabrics with low-core columns on MKPCbased thin plate specimens is better than that of spacing fabrics with high-core columns. Impregnating three-dimensional spacer fabrics with water glass containing magnesium oxide powder can significantly improve the initial crack strength, deformation, ultimate strength, and displacement of MKPC-based thin plate specimens. In comparison to the reference sample without fabric fibers, the surface treated fabric reinforced MKPC matrix composite material specimen M1-1 exhibited a significant increase in cracking load and strain (26.01% and 33.96%), and its ultimate load and displacement were significantly increased (113.26% and 1125.13%). The above research content provides a theoretical basis for further research and engineering applications of this type of composite material. | 2023 | Article | Lv, Yin; Xu, Xiaohui; Tang, Wei; Peng, Yiqun; Yang, Jianming | CASE STUDIES IN CONSTRUCTION MATERIALS | Peoples R China | 10.1016/j.cscm.2023.e02511 | -1
resource efficiency and thermal comfort of 3d printable concrete building envelopes optimized by performance enhancing insulation: a numerical study | 3D concrete printing has gained tremendous popularity as a promising technique with the potential to remarkably push the boundaries of conventional concrete technology. Enormous research efforts have been directed towards improving the material properties and structural safety of 3D printed concrete (3DPC) over the last decade. In contrast, little attention has been accorded to its sustainability performance in the built environment. This study compares the energy efficiency, operational carbon emission, and thermal comfort of air cavity 3DPC building envelopes against insulated models. Four insulations, namely expanded polystyrene (EPS), extruded polystyrene (XPS), polyurethane foam (PUF), and fiberglass (FG), are iteratively paired with three different 3DPC mix designs, and their resulting performances are reported. A numerical optimization analysis is performed to obtain combinations of 3DPC building models and insulation with the least energy expenditure, carbon production, and thermal efficiency. The results indicate that insulation considerably enhances the overall environmental performance of 3DPC structures. The optimization process also demonstrates the potential of using 3D printable fiber reinforced engineered cementitious concrete (3DPFRECC) with polyurethane infill for amplified sustainable performance in modern construction. | 2022 | Article | Ayegba, Blessing Onyeche; Egbe, King-James Idala; Matin Nazar, Ali; Huang, Mingzhi; Hariri-Ardebili, Mohammad Amin | ENERGIES | USA | 10.3390/en15031069 | -1
structural health monitoring systems for bridge decks and rehabilitated precast prestress concrete beams | Bridges are an integral part of a highway network and represent a multi-billion dollar investment. It is imperative that they are always open to traffic, resistant to natural disaster, and undaunted by millions of loading cycles per year. However, bridges are expensive to maintain and do occasionally fail. Early signs of deterioration are often not seen because concrete, some type of deck overlay, paint, protective wrap or other bridge components mask them. During service of bridge construction materials are subjected to degradation by aging; concrete cracks and creeps, steel oxides and may crack due to fatigue loading. The degradation of materials is caused by mechanical (loads higher then theoretically assumed) and physico-chemical factors (corrosion of steel, penetration of salts and chlorides in concrete, freezing of concrete etc.). As a consequence of material degradation, the capacity, durability and safety of structure decrease. Structural health monitoring is the diagnostic monitoring of the integrity or condition of a structure. The intent is to detect and locate damage or degradation in structural components and to provide this information quickly and in a form easily understood by the operators or occupants of the structure. In this study, a long-term structural health monitoring program was developed to identify any changes in the condition of the rehabilitated precast prestressed beams with CFRP over time due to sustained loads, traffic loads, and environmental exposure and to examine the performance of full-scale precast bridge deck under static and fatigue loading. | 2005 | Proceedings Paper | Issa, MA; Shabila, HI; Alhassan, M | Sensing Issues in Civil Structural Health Monitoring | USA | 10.1007/1-4020-3661-2_36 | -1
the impact of fly ash and structural fiber on the mechanical properties of concrete | Structural concrete is prone to micro-cracks even before the structure is subjected to the design loads. These cracks appear mainly due to drying shrinkage and other causes of volume changes. These small-scale cracks induce large cracks and the improved miniaturized scale cracks, resulting in inelastic deformation of concrete. To reduce the development of such micro-cracks, often fibers of artificial and natural origin are used in concrete to strengthen it against cracking. Researchers have developed high strength concrete using modern fibers like glass, carbon, polypropylene, aramid fibres and structural fibers. Thermal power plant waste by-products like fly ash and bottom ash hugely suffer from the problem of waste disposal. Fly ash is used in the fiber reinforced concrete to make it dense, and to reduce drying shrinkage which helps to arrest the shrinkage cracks. This study has been conducted for understanding the mechanical behaviour of concrete by adding the structural fibre at 0.02%, 0.04%, 0.06%, 0.08% and 0.1% by weight of cement and fly ash partially replaces the cement by 10% of the weight of cement. The results were then compared with M35 grade conventional concrete. The results were very found promising compared to conventional concrete wherein, the fly ash binds the concrete mix to make it dense. The fly ash is very cheap, eco-friendly, economical and effective in enhancing the strength of concrete compared to ordinary Portland cement. (C) 2020 The Authors. Published by Elsevier Ltd. | 2021 | Proceedings Paper | Khan, M. D. Ikramullah; Sayyed, Mohd Abbas Abdy; Yadav, G. Swamy; Varma, S. Haripriya | MATERIALS TODAY-PROCEEDINGS | India | 10.1016/j.matpr.2020.08.242 | -1
shear-fatigue behavior of steel fiber reinforced-concrete beams | Recently, the use of steel fibers has been increased in flexural members and columns of such concrete structures subjected to cyclic loadings as bridge decks, highway roads, runway of airport, and buildings. However, few experimental tests have been carried out under fatigue loading. In the present study, reinforced concrete beams with fiber volume fractions of 1 and 2 percent, with an without stirrups, were investigated. In fatigue tests, it was found that the failure of the beam is usually due to breaking of fibers rather than fiber pullout. A comparison of experiments and numerical analysis using a nonlinear finite element method program (ADINA) is also presented. | 1991 | Article | KWAK, KH; SUH, J; HSU, CTT | ACI STRUCTURAL JOURNAL | USA |  | -1
research on mechanical properties of the composites polymer fiber reinforced: a case study | Fiber reinforced polymer Resin matrix composites have the good performance, and it is widely used in various fields to release the impact load. Over the past era of time, natural fibers have gained bursting attention than ever before from all the other research areas around the world. These natural fibers provide a plenty of advantages and strengthen than the other fibers. In this paper, we conduct a case study of the synthesis and mechanical properties of novel series of green composites including Hibiscus sabdariffa fiber as a reinforcing material in urea-formaldehyde (UF) resin based polymer matrix has been reported. Static mechanical properties of the previous randomly oriented intimately mixed Hibiscus sabdariffa fiber reinforced polymer composites such as tensile, compressive and wear properties are investigated as well. Initially urea-formaldehyde resin prepared is subjected to evaluation of its optimum mechanical properties. Then reinforcing of the resin with Hibiscus sabdariffa fiber is accomplished in three different forms: particle size, short fiber and long fiber by employing optimized resin. Proposed research reveals that mechanical properties such as tensile strength, compressive strength and wear resistance of the urea-formaldehyde resin increases to considerable extent when reinforced with the fiber. Thermal and morphological studies of the resin and bio-composites have also been conducted. | 2016 | Proceedings Paper | Zhou, Yanjie; Wen, Min | PROCEEDINGS OF THE 2016 5TH INTERNATIONAL CONFERENCE ON ENVIRONMENT, MATERIALS, CHEMISTRY AND POWER ELECTRONICS | Peoples R China |  | -1
effect of molarity in geo polymer earth brick reinforced with fibrous coir wastes using sandy soil and quarry dust as fine aggregate. (case study) | The studies are mainly carried out on strength development for various grades of geo-polymer mortar with varying molarity (M) for producing geo-polymer earth brick (GPEB). The studies are focused on use of more sandy soil sieved from the raw earth available at site and quarry dust on replaced with river sand for making the un-burnt brick. The brick is reinforced with fibrous coir waste to increase shear strength and further pressed by hand compaction. Geo-polymer mortar is based on an inorganic alumina silicate binder system and it has more advantages of quick strength gain, negligence of water curing, best mechanical properties, eco-friendly, sustainable and alternate to ordinary Portland cement (OPC) based mortar. Fly Ash (FA), Ground Granulated Blast-furnace Slag (GGBS), sandy soil sieved from earth and Quarry Dust (QD) are mixed with alkaline solution in different molarities 6 M, 8 M and 10 M to prepare specimens. Specimens are tested against workability, compressive strength, and water absorption test, rate of water absorption, abraded test and also fiber content of the brick. The research found that the brick is made by FA & GGBS as binders and soil & quarry dust as fine aggregate in ratio of 0.5:0.5:1.75:0.25 with fibrous coir waste 1% and alkaline solution 10 M for preparing mortar to produce, excellent compressive strength, low water absorption, low rate of absorption, good abrasive resistance etc., The new brick is placed an alternate to compressed stabilized earth block, cement block and traditional burnt brick. | 2018 | Article | Palanisamy, P.; Kumar, P. Suresh | CASE STUDIES IN CONSTRUCTION MATERIALS | India | 10.1016/j.cscm.2018.01.009 | -1
experimental analysis on concrete blocks reinforced with arundo donax lfibres | Over the last decades, there has been growing attention in research and development on non-conventional building materials, such as vegetable fibres (e.g., flax, hemp, jute, etc.), to be used as eco-friendly materials in a wide range of applications in civil construction. The main reasons for this interest are related to the specific properties, price, and sustainability of natural fibres, which can be considered 'green' building materials. In this article, the tensile strength of a new type of fibre extracted from the stem of the Giant Reed Arundo donax L. has been investigated. First, these fibres, which widely grow in Mediterranean areas but are diffused worldwide as well have been extracted from the outer part of the plant stem. Then, in order to have an initial idea of their influence on the mechanical properties of concrete, some experimental bricks have been prepared, with the addition of different weight percentages of this vegetal fibre. Compression and tensile tests on the whole block have been performed to assess the mechanical properties of these bricks. Hence, the differences between concrete bricks without fibre and those reinforced with different weight percentages of natural fibre have been analysed, assessing their potential applications in bio-architecture. | 2022 | Article | Manniello, Canio; Cillis, Giuseppe; Statuto, Dina; Di Pasquale, Andrea; Picuno, Pietro | JOURNAL OF AGRICULTURAL ENGINEERING | Italy | 10.4081/jae.2021.1288 | -1
preparation and characterization of composite sheets from solid leather waste with plant fibers: a waste utilization effort | Large amounts of solid wastes are produced in manufacturing of leather and leather products. Nearly 80-85% of solid wastes is generated in leather production whereas 20-30% of leather is ended up as wastes from leather goods and footwear industries which poses significant concern regarding environmental pollution. An attempt was made to produce environmentally friendly bio-composite materials with higher mechanical characteristics by utilizing solid wastes released from leather industries. In this study, leather fibers (LF) from shaving dust and leather cutting scrap were used with plant fibers such as banana (Musa acuminata), pineapple (Ananas comosus), betel nut (Areca catechu), and moringa (Moringa oleifera) for making composite sheets reinforced with natural rubber latex (NRL). New composite materials were characterized by using thermogravimetric (TGA), Fourier transform infrared spectroscopy (FTIR), scanning electron microscopy (SEM), and X-ray diffraction (XRD) techniques which confirmed the presence of desired physical and chemical properties in them. FTIR analysis showed characteristics absorption resonances at 3287, 2919, and 2855 cm-1 which were not apparent in starting single fibers. TGA data indicated that banana fiber (BF) composite is thermally more stable than others. The tensile strengths of pineapple fiber (PF) composite and BF sheet were 3.89 and 3.59 Mpa, respectively, which were higher than those observed in control sheet (CS). New composite sheets possess significant properties which make them suitable to be used as valuable raw materials for manufacturing of various footwear and leather goods. This interesting approach will reduce environmental pollution and ensure the sustainability of the respective ecosystem.Graphical abstractA-different fibrous sources (A1-leather scraps and A2-A4 are plant fibrous sources), B-raw fibers (B1 is leather fiber and B2-B4 are plants fibers), C-small-sized raw fibers, D-alkali treatment, E-crushing machine, F-different fibers (ready), G-hydraulic press machine, and H-prepared composite sheet | 2023 | Article; Early Access | Tauhiduzzaman, Md.; Mottalib, Md. Abdul; Rahman, Mohammad Jellur; Kalam, Md. Abul | CLEAN TECHNOLOGIES AND ENVIRONMENTAL POLICY | Bangladesh | 10.1007/s10098-023-02642-9 | -1
production of gfrp air pipes using lightweight gypsum patterns removable in a recyclable way | Nowadays every industrial company needs to decrease the materials waste and increase their recyclability, especially in the composite manufacturing field, where the environmental effects are a relevant aspect. In order to produce high quality composite pipes via autoclave with high flexibility in terms of producible shapes, an interesting solution is the use of gypsum as material for the patterns. In this case, the easiest and fastest procedure to remove the gypsum patterns would through its immersion in water involving large amount of wasted gypsum to dumps. Therefore, this paper aims to make more eco-friendly the production of GFRP air pipes by reducing the raw material and to make in the same time faster and more recyclable the removing process of the gypsum patterns. For this purpose, a vegetable protein with foaming power was added to the gypsum mixture in order to produce lighter gypsum and reduce the raw material. In addition, to remove the gypsum patterns also allowing their recyclability, an innovative vibration technique was proposed. In this technique, a vibration load was applied to the gypsum pattern in order to destroy it without damage the GFRP sample. The gypsum pieces are then available for the recycling, decreasing the amount of wasted gypsum to dumps. The feasibility of the process was investigated and the mechanical properties in terms of flexural and compression strength, before and after a recycle for both the conventional gypsum and the foamed ones, were studied. | 2019 | Proceedings Paper | Boccarusso, L.; Candida, G.; Durante, M.; Iucolano, F.; Langella, A.; Minutolo, F. Memola Capece; Mocerino, D.; Pagnano, M. | PROCEEDINGS OF THE 22ND INTERNATIONAL ESAFORM CONFERENCE ON MATERIAL FORMING (ESAFORM 2019) | Italy | 10.1063/1.5112651 | -1
fracture toughness of flax braided yarn woven pla composites | Flax fiber braided yarn plain woven fabric reinforced Poly Lactic Acid (PLA) bio-composites are fabricated using film stacking and hot-press compression molding method. Effect of fiber weight fraction on tensile and fracture properties of the bio-composites is studied and fractured surfaces are analyzed using scanning electron microscope (SEM) images. It is found that tensile modulus and strength increases by 62.11 and 59.75% respectively for 35 wt.% of the braided fabric reinforcement compared to pristine PLA. Fracture toughness study is performed on single-edge-notched-bend (SENB) specimens using three point bending method. It is found that plane-strain fracture toughness (K-IC ) and strain energy release rate (G(IC)) values of the PLA composites are 71.61 and 124% higher than pure PLA for 35 wt.% braided fabric reinforcement. K-IC values of the braided fabric reinforced PLA composites are much high compared to similar natural fiber composites reported in literature. This is attributed to high resistance offered by the interweaving yarns of the braided fabric hence more energy is required to begin crack propagation compared to other typical forms of reinforcement. | 2021 | Article | Kanakannavar, Sateeshkumar; Pitchaimani, Jeyaraj | INTERNATIONAL JOURNAL OF POLYMER ANALYSIS AND CHARACTERIZATION | India | 10.1080/1023666x.2021.1892424 | -1
efficient preparation and properties of wood fiber transparent materials with powdered wood | At present, since wood resources are in short supply, it is of great significance to utilize wood residues to prepare bio-composites for sustainable developments. Compared with the preparation of traditional transparent materials using solid wood, making transparent materials using wood fibers (WF) can utilize wood residues (such as wood chips, wood strips, sawdust, etc.) as the raw material sources, which can help the environmental protection and promote energy saving features of transparent fiber wood (TFW). Currently, the method of making TFW usually uses simple chopped wood residues with the removal of lignin. The transparent composites using WF were prepared by impregnating pre-polymerized polymers. Therefore, this study adopted a method of wood powders (WPF) screening to solve this problem. The wood residues were smashed into a certain mesh size of WPF, and then the epoxy resin (EP) was impregnated into the delignified WPF to successfully prepare the wood powder -reinforced transparent wood (TCWP), which effectively optimized the preparation process and improved the efficiency. The preparation efficiency is greatly improved by more than 50%. The effects of length-diameter ratio and mass fraction of WPF on optical properties, mechanical properties and thermal conductivity of TCWP were further investigated in this study. The comprehensive analysis showed that, when the WPF size was 80 mesh and the fiber mass fraction was 5%, it had the best optical, thermal, and mechanical properties. In addition, the laser scattering experiments showed TCWP can be used as an optical screen and architectural glass in the engineering practice and became a transparent composite material with high added value, because of the uniformity of WPF dispersion in EP, resulting in more uniform light passing rate and increased haze. | 2023 | Article | Gao, JingShu; Wang, Xuan; Xu, Qin; Kuai, BingBin; Wang, ZiHao; Cai, Liping; Ge, Shengbo; Zhang, Yao Li; Li, Gan | INDUSTRIAL CROPS AND PRODUCTS | Peoples R China | 10.1016/j.indcrop.2023.116291 | -1
analysis on adhesively-bonded joints of frp-steel composite bridge under combined loading: arcan test study and numerical modeling | The research presented in this paper is an experimental study and numerical analysis on mechanical behavior of the adhesively-bonded joint between FRP sandwich bridge deck and steel girder. Generally, there are three typical stress states in the adhesively-bonded joint: shear stress, tensile stress, and combination of both. To realize these stress states in the adhesively-bonded joint during tests, a specific loading device is developed with the capacity of providing six different loading angles, which are 0 degrees(pure tension), 18 degrees, 36 degrees, 54 degrees, 72 degrees and 90 degrees(pure shear). Failure modes of adhesively-bonded joints are investigated. It indicates that, for the pure shear loading, the failure mode is the cohesive failure (near the interface between the adhesive layer and the steel support) in the adhesive layer. For the pure tensile and combined loading conditions, the failure mode is the combination of fiber breaking, FRP delamination and interfacial adhesion failure between the FRP sandwich deck and the adhesive layer. The load-bearing capacities of adhesive joints under combined loading are much lower than those of the pure tensile and pure shear loading conditions. According to the test results of six angle loading conditions, a tensile/shear failure criterion of the adhesively-bonded joint is obtained. By using Finite Element (FE) modeling method, linear elastic simulations are performed to characterize the stress distribution throughout the adhesively-bonded joint. | 2016 | Article | Jiang, Xu; Qiang, Xuhong; Kolstein, Henk; Bijlaard, Frans | POLYMERS | Peoples R China | 10.3390/polym8010018 | -1
hybrid micro-composite sheets of polylactic acid (pla)/carbon black (cb)/natural kenaf fiber processed by calendering method | Bio-composites filled with natural and bio-fibers can lead to novel green products. However, in terms of processing, there still exist serious challenges in the development of bi-based parts with respect to the materials selection and limitations associated with the fabrication route. Further issues rise when a uniform and homogenous blending of bio-based constituents is required. This study examines the feasibility of two roller mixer method (calendering) in the sheet fabrication of natural kenaf fiber/ carbon black (CB) reinforced polylactic acid (PLA) on the basis of melt mixing. To do this, composites of 20 wt% kenaf, based on an optimized filler content, were reinforced with 0-10 wt% of CB to enhance the processability and to evaluate the synergistic effect of CB on kenaf/PLA parts. The results showed a 75% increase in the modulus of the pure PLA filled with 20 wt% kenaf whilst representing the greatest tensile strength amongst kenaf/PLA specimens. Specimens reinforced with 5 and 10 wt% of CB exhibited enhancement in the elongation at break with respect to the reference neat kenaf/PLA composites, which was attributed to the lowered crystallites size and softer interfacial interphase. However, with the addition of only 5 wt% of CB, the tensile modulus and the crystallization improved by 50% compared to that represented by neat kenaf/PLA parts. The microstructural images confirmed the aligned kenaf phase, dispersion state and interfacial bonding of the CB/kenaf/PLA specimens in correlation with the thermal and mechanical response of the specimens. | 2022 | Article | Karevan, Mehdi | JOURNAL OF POLYMER RESEARCH | Iran | 10.1007/s10965-022-03245-6 | -1
mechanical behavior of jute hybrid bio-composites | Hybrid bio-composites are environmentally friendly and can provide a sustainable alternative to existing engineering materials in several applications. While these hybrid composites have relatively low modulus, their material consistency lend them to be used in many structural applications. Many low modulus natural fibers exhibit nonlinear axial stress strain relations. Orthotropic material nonlinearity is typically analyzed for composites in the transverse and shear directions, and very few computational models consider axial nonlinearity. In this manuscript two new macro and one micromechanical constitutive models are developed to characterize the nonlinear orthotropic behavior of these material systems in the axial, transverse and shear directions. These models are then implemented within finite element (FE) code. A hybrid bio-composite in the form of pultruded layers manufactured with jute bio-fibers, combined with unidirectional roving E-glass, and embedded in a polymeric matrix was chosen for this study. Stress strain curves are generated for these dually reinforced systems in transverse, axial and shear modes to calibrate the nonlinear parameters for computational models. Photomicroscopy was also used to characterize the microsctructure to calibrate the micromechanical constitutive model. All three models are then validated under a multi-axial state of stress by full-field stress/strain analysis via Digital Image Correlation (DIC) and Thermoelastic Stress Analysis (TSA) of open-hole specimens. The results show that all of the models match the full-field TSA and DIC results under a multi-axial state of stress; however, the Anisotropic Potential Theory (APT) model based on the work of Hahn Tsai showed more response at stress concentrations than the Anisotropic Deformation Theory (ADT) model based on the work of Hashin. Differences may have resulted from the correction scheme implemented in the APT model. Also the Nine-Cell micromechanical model in this study based on the work of Haj-Ali et al. was developed for comparison with the APT and ADT macromodels. The macromodels and micromodel presented here were implemented in ABAQUS user material subroutines, and are beneficial for analysis and design of structures with soft fiber constituents that have a nonlinear axial response. (C) 2016 Elsevier Ltd. All rights reserved. | 2016 | Article | Johnson, Shane; Kang, Liping; Akil, Hazizan Md | COMPOSITES PART B-ENGINEERING | Peoples R China | 10.1016/j.compositesb.2015.12.052 | -1
influence of natural fiber in the mechanical and durability behaviour of hybrid fiber-reinforced concrete | Cracks developed due to drying and shrinkage in plain cement concrete can be overcome by introducing discreet and randomly oriented fibrous material as a reinforcing agent. Researchers focused only on synthetic fiber-reinforced concrete (FRC) most of the time while neglecting natural FRC. Previously, researchers focused on double hybrid FRC, whereas triple hybrid FRC required a further behavioral study on FRC's mechanical characteristics. The primary objective of this study is to enhance mechanical properties of matrix due to the effect of short fiber in randomly oriented without changing their individual identity. Here, sisal fiber (SF), banana fiber (BF), and human hair fiber (HH) are used as reinforcing agents with varying volume fractions (v(f)) from 0.5% to 2% and a hybrid of 1% of with concrete matrix. This investigation found that BF 0.5%vf, SF 1.5%v(f) , HH 1%v(f), and H6 (SF0.25BF0.5HH0.25) % v(f) showed the optimum volume fraction, which improved mechanical properties and resisted sulfate and alkaline attack on the concrete matrix. Product from individual and combined natural FRC could be a sustainable building material that is economical, eco-friendly, and durable. [GRAPHICS] . | 2022 | Article | Sarangi, Sagar; Singh, Birendra Kumar | JOURNAL OF NATURAL FIBERS | India | 10.1080/15440478.2022.2069196 | -1
high-temperature effect on mechanical properties of fiber reinforced concretes including waste tire rubber | In this paper, concretes including three different fiber types (carbon steel fiber [CSF], forta ferro fiber [FFF], and polypropylene fiber [PPF]) with different percentages by volume (0.5%, 1%, and 1.5%) and crumb rubber (CR) as a replacement of fine aggregate by volume (5%, 10%, and 15%) are mechanically investigated. Compressive strength, flexural tensile strength, pull out strength, and elevated heat resistance tests are conducted 28 days after casting on the prepared concrete specimens. For the elevated heat resistance test, samples are exposed to 200, 400, and 600 degrees C heat for 2 h and then compressive strength test is applied. According to the test results, fiber reinforcement limits compressive strength decrease and improves flexural tensile strength properties of the rubberized concretes. The positive effect of the fiber reinforcement is also observed on the samples conducted to pull out strength and elevated temperature resistance tests. CSF and PPF reinforced rubberized concretes perform better pull-out resistance then the FFF reinforced rubberized concretes. Elevated heat resistance test is as expected since with elevation of the temperature strength of the concrete decreases. But according to the test results of the present study, the strength decrease seems to be limited with fiber reinforcement. As a result, incorporation of the fiber and CR could help to utilize more waste tire (CR) in concrete to produce sustainable eco-friendly concrete. | 2023 | Article | Ozturk, Murat; Bankir, Muzeyyen Balcikanli; Sevim, Umur Korkut | STRUCTURAL CONCRETE | Turkiye | 10.1002/suco.202200151 | -1
cascading use of textile waste for the advancement of fibre reinforced composites for building applications | The Textile industry is the second most polluting sector in the world, accounting for the 10% of the total world's carbon emissions. Contributes to a complex, profuse, and fast generating post-consumer waste stream of unprecedented rate; estimated of 92 million tons in 2015. The relevance and key advantage of this end-of-life waste stream relies in the latent potential of a material blend rich in complex polymers and bio-polymers, which the traditional waste management protocol of incineration or landfill disposal has become obsolete, due to its major detrimental environmental consequences. This research targets the recovery of assorted end-of-life textiles with the emphasis on promoting multi-stage cascading use of mixed fibre bulk, as a low-carbon alternative feedstock, for the advancement of textile fibre reinforced composite (TFRC) materials, for building applications. For this purpose, a series of five novel multiphase blends were engineered. A homogeneous micro-fibrillated randomly oriented fine fleece constituted by polymers and bio-polymers mixture of thermoplastics (i.e. polyester, acrylic), lingo-cellulosic (i.e. cotton), and protein polymers (i.e. wool) were studied as the main filler phase. The effect of residual fine wood fibres was examined as secondary filler; and fibrillated polypropylene textile waste, was incorporated as the thermoplastic matrix phase, optimizing the filler/matrix interfacial adhesion with maleic anhydride grafted polypropylene coupling agent as 6 wt%. The sheet panel prototypes were manufactured under isothermal hot-compression moulded in a steel die. The material properties for mechanical performance, interfacial adhesion, moisture absorption, fire resistance, surface roughness and microstructural characteristics are reported. The experimental results indicated the series of innovative TFRCs presented optimal performance for moisture resistance, as well as for load-bearing and non-load bearing applications, in comparison to standard wood-based particleboards. The highest performance for mechanical strength (34.9 MPa) and low-moisture absorption (2.4%) was achieved by the specimens formulated with polypropylene textile matrix phase as 40 wt%. Highest flame retardant property was achieved by the prototype with wood fines as secondary filler. These results confirm an effective compatibility between diverse fibre wastes as composite blend mixture for TFRCs, providing a non-toxic low-carbon alternative material for high-end building applications. (C) 2018 Elsevier Ltd. All rights reserved. | 2019 | Article | Echeverria, Claudia A.; Handoko, Wilson; Pahlevani, Farshid; Sahajwalla, Veena | JOURNAL OF CLEANER PRODUCTION | Australia | 10.1016/j.jclepro.2018.10.227 | -1
an evaluation of the thermal degradation kinetics of novel melt processed pet-hemp fiber composites | This work reports the thermal degradation kinetics of five formulations of polyethylene terephthalate (PET) reinforced with 1, 5, 10, 15, and 20 % hemp fibers based on thermogravimetric investigations. Two consecutive degradation steps were observed between 573 and 773 K. Moreover, their kinetic triplets were determined by nonlinear curve fitting methods, with the Sestak-Berggren and the truncated Sestak-Berggren models, respectively. The resulting kinetic parameters varied with the fiber's concentration in the following ranges: 1.8 <= A <= 5, 2.25 <= n <= 3.17, 7.05 <= m <= 12.74, and -2.21 <= p <= -1 for the first step; and 1.76 <= A <= 10, 1.37 <= n <= 2.49, and 0.77 <= m <= 2.35 for the second. This work further confirms the thermal stability of PET-hemp fiber composites and provides key information for the reaction mechanism, a crucial developmental step for bio-composite materials with high-melting thermoplastic matrices. | 2016 | Article | Talla, A. S. Fotso; Erchiqui, F.; Godard, F.; Kocaefe, D. | JOURNAL OF THERMAL ANALYSIS AND CALORIMETRY | Canada | 10.1007/s10973-016-5628-y | -1
fibre waviness in pultruded bridge deck profiles: geometric characterisation and consequences on ultimate behaviour | Conventional tests cannot be used to establish the important influence of fibre waviness, a manufacturing legacy at the flange-web joints (FWJs) of pultruded GFRP bridge decks, on the local ultimate behaviour of such decks. Hence a novel, simple and reliable three-step experimental scheme for that purpose is presented herein, using one pultruded deck profile as an exemplar. First, the joints to be targeted for testing - namely those within the single deck unit and the hybrid joints formed by bonding deck units together - are identified. Second, an effective manual method is put forward to map this waviness at the FWJs. Third, a test is introduced which enables statically determinate loading (via an adjoining flange) of one joint at a time, while also ensuring continuity between this joint and the remaining deck so that the real load paths within the deck are preserved. During the tests failure always occurred by fracture of the wavy fibre-resin interfaces within the FWJs. In the hybrid joints, this failure occurred on the same side of the adhesive layer as the load. The strongest joint had the least waviness. For the flange-single web (but not the flange-double web) joint, bonding transformed the wavy fracture pattern and quadrupled the failure load. It is concluded that this simple test, which also reveals the influence of fibre waviness on the flange's local flexural stiffness, can be further used to characterise joint fatigue performance. | 2018 | Article | Sebastian, W. M. | COMPOSITES PART B-ENGINEERING | England | 10.1016/j.compositesb.2018.03.042 | -1
full bridge testing at scale constructed with novel frp stay-in-place structural forms for concrete deck | A system of FRP stay-in-place (SIP) formwork for concrete bridge deck is tested within a full bridge setting, including multiple girders, diaphragms and monolithic connections between components. The 4350 x 3250 mm footprint of the test bridge represents a 1:2.75 scale of a 12.5 m span full scale bridge. It includes four simulated precast concrete girders, supported at both ends on neoprene bearing pads with integral concrete end diaphragms. The deck is cast compositely on the girders using a novel configuration of FRP SIP forms, except for a control portion constructed using traditional steel reinforcement. Fifteen tests were carried out to investigate the effects of girder spacing, interior versus exterior spans, end- versus middle-sections, loading on versus loading off splices of FRP panels, FRP surface treatment, and splice method. Results show the FRP SIP form system exceeded code requirements, exhibiting safety factors between 2.8 and 4.3 over factored loads. Location of test pads (interior versus exterior span) had a substantial impact on performance, leading to a difference of up to 32% in capacity, with exterior and edge pads exhibiting the lowest loads. Using adhesive bond at concrete-FRP interface mitigated this reduction. Lack of panel-to-panel splice detailing reduced strength by 21% if loading was between splices, but no reduction occurred when loading was directly above splice. Crown Copyright (C) 2013 Published by Elsevier Ltd. All rights reserved. | 2014 | Article | Nelson, Mark; Fam, Amir | CONSTRUCTION AND BUILDING MATERIALS | Canada | 10.1016/j.conbuildmat.2013.09.056 | -1
comparison of different approaches for determining the residual post-cracking strength index of fiber reinforced concrete for bridges | In Canada, there are different approaches to evaluate the performance of fiber reinforced concrete (FRC) for bridges based on the residual post-cracking strength index (R-i). They involve different combinations of test methods ASTM C78, ASTM C1399, and ASTM C1609. The aims of this study were to assess all possible (existing and new) methods to determine the Ri values, and capture the major differences between the current Canadian Highway Bridge Design Code (CHBDC S6-14) and the City of Winnipeg specification's approaches, as a case study. Flexural tests (ASTM C78, ASTM C1399, and ASTM C1609) were performed on 60 FRC beams (100 mmx 100 mmx 350 mm) prepared from concrete provided by four ready-mix concrete suppliers according to City of Winnipeg's bridge deck specifications for a project built in Winnipeg. The results showed that all the methods implemented herein for calculating the R-i of FRC gave comparable results. However, by using Method V, all required parameters (first peak load and residual loads at specified deflections) could be directly extracted from one load-deflection curve obtained from ASTM C1609. In addition, when using this method, the Ri can be calculated for each specimen, which enables quantifying the magnitude of variation from average values. Since this approach also requires fewer number of specimens, reducing time and cost of testing, it has been adopted by the City of Winnipeg in bridge specifications for FRC. | 2019 | Article | Ghazy, A.; Bassuoni, M. T.; Shehata, E.; Burmey, D. | CANADIAN JOURNAL OF CIVIL ENGINEERING | Canada | 10.1139/cjce-2018-0438 | -1
fibre-reinforced polymer confined-coal rejects concrete: compressive behaviour | Coal rejects concrete (CRC) made of the industry by-product generated during the mining preparation and washing procedure is usually regarded as the alternative to natural aggregate concrete (NAC). To improve the low strength and brittleness of CRC, this paper presents a new structural form, termed fibre-reinforced polymer (FRP)-confined CRC (FCCR) column. The most attractive feature of the FCCR column is its cost-effectiveness and environmental-friendly, because that the aggregates of infilled CRC are all from sieved coal rejects without any more artificial crushing process. To obtain the further understanding on the behaviour of FCCR column, a total of 10 hybrid columns, consisting of 6 FCCR and 4 FRP-confined NAC (FCNA) columns with a diameter of 200 mm and a height of 450 mm, have been prepared and tested. The main variables tested in the present study covered the FRP thickness and the concrete strength. Test results showed that FCCR columns obtained the similar me-chanical performance of FCNA under the uniaxial compression. Particularly, these FCCR columns exhibited superior axial deformation ability compared with their counterparts, when the low strength CRC is infilled. Compared to the concrete strength, the effect of FRP thickness in enhancing both the strength and ductility of FCCR columns is much more significant. In addition to their superior mechanical performance, the environ-mental benefits and reduced carbon emission by add-value use of mine wastes make the FCCR column to be an ideal option for infrastructure or underground spaces where the large deformation ability of structural form is the most important concern. | 2022 | Article | Ren, Ting; Zhao, Hongchao; Remennikov, Alex; Shan, Zhenjun | COMPOSITE STRUCTURES | Peoples R China | 10.1016/j.compstruct.2022.116063 | -1
flexural performance of recycled wheat straw ash-based geopolymer rc beams and containing recycled steel fiber | This research concentrates on adding wastes of lathe factories and workshops as steel fibers in reinforced recycled concrete geopolymer beams. As the geopolymer has emerged as a potential eco-friendly alternative to substitute the conventionally used Portland cement concrete. So, it permits imposition of by products such as wheat straw ash. Additionally, it owns the benefits of speedy strength achievement, excellent mechanical properties and prevention of water curing. Understanding the structural geopolymer concrete is extremely limited. In order to have a deeper knowledge of the structural behavior of geopolymer concrete elements and be able to develop a safe and efficient constructions, the flexural performance of 9 (nine) RC recycled geopolymer beams was examined. The reinforcement was designed considering under-reinforced section. All samples were tested under four lines of loadings. Results showed that the addition of lathe waste fibers to recycled concrete geopolymer beams had considerably improved in the loading carrying capacity, energy absorption, toughness and displacement ductility. A finite element analysis (FEA) to validate experimental study was achieved using ANSYS 2019-R1. The models had been confirmed by matching the results obtained with the experimental testing one. The analytical results were in a respectable agreement with the experimental ones. | 2020 | Article | El-Sayed, Taha A.; Shaheen, Yousry B. I. | STRUCTURES | Egypt | 10.1016/j.istruc.2020.10.013 | -1
experimental investigation of tribology, interfacial temperature, surface roughness, and morphological analysis of bio-composites | Emerging technologies are growing rapidly day by day in numerous engineering applications. This rapid growth in technology in various applications demands some sustainable materials such as bio-composites. The present study explores different kenaf fiber mat-reinforced thermoplastic composites as a new tribo-material. Three geometrically different types of kenaf mats (unidirectional, bidirectional, and randomly oriented) were incorporated in a polymer (PLA - polylactic acid) for the development of bio-composites by compression molding. In tribological analysis, composite samples were investigated under dry contact condition with selected parameter's range such as sliding speed (1-3 m/s), applied load (10-40 N), and sliding distance (1000-3000 m). Effect of applied load on the interface temperature of the composites at different loads of 10-40 N is also discussed. Experimental results show that the reinforcement of kenaf fiber in neat PLA improved the tribological properties of developed kenaf fiber reinforcement composites compared to neat PLA. Among all the developed composites, randomly oriented kenaf fiber mat-reinforced composites accomplished the highest frictional force, coefficient of friction, and specific wear rate. The morphology of the sample after the tribological test was studied under scanning electron microscopy (SEM). | 2023 | Article; Early Access | Manral, Ankit; Agarwal, Anant Prakash; Ahmad, Furkan; Das, Partha Pratim; Sharma, Bhasha; Chaudhary, Vijay | BIOMASS CONVERSION AND BIOREFINERY | India | 10.1007/s13399-023-04430-3 | -1
behaviour and analysis of ultra high performance fibre reinforced concrete (uhpfrc) skew slabs | This study presents an experimental and theoretical investigation of the performance of ultra-high performance fibre reinforced concrete (UHPFRC) skew bridge decks. Five simply-supported UHPFRC slabs with different skew angles were tested under monotonically increasing concentrated load. It was observed that an increase in the skewness of a slab led to a more unsymmetrical vertical deflection profile, and also resulted in a decrease in the magnitude of reaction forces at the acute corners and a corresponding increase in the reaction forces at the obtuse corners. The test results also show that, although some reduction in ductility was seen with increasing skewness of a slab, the specimen with over 25 degrees skew angle still maintained a desirable load carrying capacity and ductility compared to those of a conventional RC straight slab. In addition to the experimental investigations, a fundamental mechanics based closed-form model was developed based on strain energy theorem to predict the performance of a UHPFRC skew slab under linear elastic material condition. At its ultimate limit state, a novel yield-line analysis using a numerically-generated mechanics based moment-rotation relationship was adopted to predict the ultimate load carrying capacity of a skew UHPFRC slab. Both the generic analytical procedures were compared and against test results obtained from this study, as well as those reported in literature, and the results show that the models developed can be applied to UHPFRC skew slabs. | 2019 | Article | Xie, Tianyu; Ali, M. S. Mohamed; Visintin, Phillip | ENGINEERING STRUCTURES | Australia | 10.1016/j.engstruct.2019.109588 | -1
effects of agro-waste and bio-particulate fillers on mechanical and wear properties of sisal fibre based polymer composites | In this study, the effects of mustard cake and pine needle on tensile strength, impact energy and abrasion of sisal fibre based polymer composites were investigated. Here nine different samples were prepared by reinforcing varied sisal fibres of 20, 30 and 40 wt% in polyester matrix and hybridizing these with natural pine needles, and agro-waste mustard cakes at a fixed quantity of 5 wt % each for tailoring the mechanical and wear properties. The hybridization of both mustard cake and pine needles enhanced the mechanical and wear properties of Sisal-based polyester composites with better results obtained with pine needles fillers than those of mustard cakes. The hybrid polymer composites based on 40 wt% Sisal and 5 wt% pine needles delivered superior mechanical and wear properties among all. From these observations, it can be clearly demonstrated that the natural fillers and/or agro-waste could be futuristic viable alternatives of commercial particles toward development of eco-friendly; renewable and light weight natural fibres based polymer composites comprising high mechanical properties and wear resistance. (C) 2017 Elsevier Ltd. All rights reserved. | 2017 | Proceedings Paper | Kumar, Sandeep; Kumar, Yogesh; Gangil, Brijesh; Patel, Vinay Kumar | MATERIALS TODAY-PROCEEDINGS | India | 10.1016/j.matpr.2017.06.337 | -1
mechanical and durability of geopolymer concrete containing fibers and recycled aggregate | Recently, the interminable ozone depletion and the global warming concerns has led to construction industries to seek for construction materials which are eco-friendly. Regarding this, Geopolymer Concrete (GPC) is getting great interest from researchers and scientists, since it can operate by-product waste to replace cement which can lead to the reduction of greenhouse gas emission through its production. Also, compared to ordinary concrete, geopolymer concrete belongs improved mechanical and durability properties. In spite of its positive properties, the practical use of geopolymer concrete is currently limited. This is primarily owing to the scarce structural, design and application knowledge. This study investigates the Mechanical and Durability of Geopolymer Concrete Containing Fibers and Recycled Aggregate. Mixtures of elastoplastic fiber reinforced geopolymer concrete with partial replacement of recycled coarse aggregate in different proportions of 10, 20, 30, and 40% with natural aggregate were fabricated. On the other hand, geopolymer concrete of 100% natural aggregate was prepared as a control specimen. To consider both strength and durability properties and to evaluate the combined effect of recycled coarse aggregate and elastoplastic fiber, an elastoplastic fiber with the ratio of 0.4% and 0.8% were incorporated. The highest compressive strength achieved was 35 MPa when the incorporation of recycled aggregates was 10% with the inclusion of 0.4% elastoplastic fiber. From the result, it was noticed that incorporation of 10% recycled aggregate with 0.8% of the elastoplastic fiber is the perfect combination that can give a GPC having enhanced tensile strength. When specimens exposed to freezing-thawing condition, the physical appearance, compressive strength, weight loss, and ultrasonic pulse velocity of the samples was investigated. In general, all specimens tested performed resistance to freezing thawing. the obtained results indicated that combination of recycled aggregate and elastoplastic fiber up to some extent could be achieved a geopolymer concrete that can replace conventional concrete. | 2022 | Article | Mohamed, Abdelaziz Yousuf; Canpolat, Orhan; Al-Mashhadani, Mukhallad M. | COMPUTERS AND CONCRETE | Turkey | 10.12989/cac.2022.30.6.421 | -1
influence of an impregnation treatment on the morphology and mechanical behaviour of flax yarns embedded in hydraulic lime mortar | The increasing attention toward environmental aspects has led, also in the sector of construction materials, to the need for developing more eco-friendly solutions. Among several options, the employment of low energy raw materials appears as an efficient solution intended to enhance the sustainability of building structures. One of the applications moving in this direction is the use of plant fibers as a reinforcement in cement-based composites, hence named as natural textile reinforced mortar (NTRM) composites. Although representing a promising technique, there are still several open issues concerning the variability of plant fibers properties, the durability, and the mechanical compatibility with the mortar. This study aims at investigating the influence of an impregnation process on the thread's morphology and on the mechanical response. Therefore, the geometry of dry and impregnated flax threads is identified by using scanning electron microscope (SEM) images analysis, and their mechanical response in tension is assessed. In addition, the fibers-to-mortar bond behavior is investigated by means of pull-out tests. The proposed results show that the impregnation procedure employed, although not improving the fibers-to matrix bond, leads to a standardisation of the threads morphology and reduces the thread's deformability in tension, and paves the way for further investigations on a larger scale. | 2019 | Article | Ferrara, Giuseppe; Pepe, Marco; Martinelli, Enzo; Toledo Filho, Romildo Dias | FIBERS | Italy | 10.3390/fib7040030 | -1
integrated high-performance thousand-metre scale cable-stayed bridge with hybrid frp cables | To overcome the limitations of conventional steel stay cables in a thousand-meter scale cable-stayed bridge, hybrid basalt and carbon (B/C) FRP cables were investigated to achieve integrated high performances in the bridge of this scale as a replacement for steel cables. First, the material properties of different cables were discussed, and static and dynamic analyses on the entire bridges with different cables were conducted by means of finite element method. Moreover, the aerodynamic stability of different cables was studied in terms of the Scruton number. Results show that (1) hybrid B/CFRP with a 28% volume proportion of carbon fibres exhibits relatively high stiffness, economical cost, a small sag effect and sufficient fatigue resistance, which was proven suitable for stay cables; (2) based on the stiffness principle, the cable-stayed bridge with hybrid B/CFRP cables exhibits linear L-D behaviour and higher stiffness compared to the bridge with steel cables under the static load, and this advantage would become more apparent with the elongation of span; (3) the hybrid B/CFRP cable processes much higher natural frequencies than steel cables, which could lower the possibility of resonance between stay cables and the bridge deck. Furthermore, the aerodynamic stability of hybrid B/CFRP cables is superior to other cables due to its designable inherent damping. (C) 2009 Elsevier Ltd. All rights reserved. | 2010 | Article | Wang, Xin; Wu, Zhishen | COMPOSITES PART B-ENGINEERING | Japan | 10.1016/j.compositesb.2009.09.001 | -1
a study on fatigue crack reinforcement of bridge deck and u-rib weld after considering residual stress | In order to study the fatigue performance of the initial crack between the CFRP reinforced deck and the U-rib weld after considering the residual stress, the welding residual stress of the deck and the U-rib weld was analyzed by the welding subprogram of ABAQUS, and then the segment model of the deck and the U-rib of the steel bridge deck was established by using the interaction technology of FRANC 3D-ABAQUS, and the stress intensity factor of the crack between the deck and the U-rib weld under the vehicle-only, vehicle-residual stress combined loads, and CFRP-strengthened combined loads were analyzed. The growth analysis of cracks before and after reinforcement was carried out. The results show that the amplitude of the stress intensity factor of the crack tip is less than the threshold when only the vehicle is applied, and the crack will not spread. After considering the residual stress, the maximum KI value of the crack at the welding toe is increased by 6.9 times compared with the maximum value of the vehicle only, and the maximum KI value at the welding root is increased by 10.7 times; the reinforcement method of CFRP pasted on the lower surface has a reinforcement effect on the fatigue crack at the welding toe, but the fatigue crack at the welding root has no reinforcement effect; the reinforcement effect of the welded toe crack increases with the increase of the number of CFRP layers, length, and width. When the weld toe crack after reinforcement extends to half the thickness of the deck, the number of car-residual stress combined load cycles increases by 43% compared to when it is not reinforced. | 2023 | Article | Hao, Yu; Ming, Li | APPLIED SCIENCES-BASEL | Peoples R China | 10.3390/app131810185 | -1
thermal analysis on composite girder with hybrid gfrp-concrete deck | Since the coefficients of thermal expansion (CTE) between concrete and GFRP, steel and GFRP are quite different, GFRP laminates with different laminas stacking-sequence present different thermal behavior and currently there is no specification on mechanical properties of GFRP laminates, it is necessary to investigate the thermal influence on composite girder with stay-in-place (SIP) bridge deck at different levels and on different scales. This paper experimentally and theoretically investigated the CTE of GFRP at lamina's and laminate's level on micro-mechanics scales. The theoretical CTE values of laminas and laminates agreed well with test results, indicating that designers could obtain thermal properties of GFRP laminates with different lamina stacking-sequence through micro-mechanics methods. On the basis of the CTE tests and theoretical analysis, the thermal behaviors of composite girder with hybrid GFRP-concrete deck were studied numerically and theoretically on macro-mechanics scales. The theoretical results of concrete and steel components of composite girder agreed well with FE results, but the theoretical results of GFRP profiles were slightly larger than FE and tended to be conservative at a safety level. | 2015 | Article | Xin, Haohui; Liu, Yuqing; Du, Ao | STEEL AND COMPOSITE STRUCTURES | Peoples R China |  | -1
addressing infrastructure durability and sustainability by self healing mechanisms - recent advances in self healing concrete and asphalt | Infrastructures cover a very broad spectrum of different materials. This paper focuses on civil engineering structures, concrete and asphalt in particular. The public demand for such infrastructures is high level of service and performance, high durability and minimum negative ecological impact. New emerging self healing materials science provides solutions to the problem. An overview is given of new developments obtained in research on self healing of cracks in cement based materials and asphalt concrete. At Delft University various projects are running to study self healing mechanisms. The first project that is discussed is Bacterial Concrete, in which bacteria are mixed in concrete, that can precipitate calcite in a crack and with that make concrete structures water tight and enhance durability. In a second project hybrid fibre reinforced cementitious materials are studied that can mechanically repair cracks when they occur. The last project described in this paper is on the ravelling of porous asphalt concrete and how to heal this damage by incorporating embedded microcapsules or steel fibres. The state of the art results in all projects show that self healing is not just a miracle, but materials can be designed for it. (c) 2013 The Authors. Published by Elsevier Ltd. | 2013 | Proceedings Paper | Schlangen, Erik; Sangadji, Senot | 2ND INTERNATIONAL CONFERENCE ON REHABILITATION AND MAINTENANCE IN CIVIL ENGINEERING (ICRMCE) | Netherlands | 10.1016/j.proeng.2013.03.005 | -1
experimental behavior of high-strength concrete reinforced with aramid fiber and polyurethane resin | Over the past few decades, research has been conducted to develop high-strength concrete (HSC) for high-rise structures and bridge decks. The research discussed in the study focuses on using polyurethane resin (PR) and aramid fibers (AF) to develop HSC, which enhances its strength, durability, and structural properties without increasing the cementitious content. This approach can lead to more sustainable and cost-effective construction practices by reducing the cementitious materials required. In the present investigation, M50-grade concrete mixes were designed in accordance with the guidelines mentioned in Indian Standard (IS) 10262 along with the addition of supplementary cementitious materials, such as fly ash and silica fume. Initially, varying percentages of AF (0% to 3%) and PR (0% to 6%) were added into the concrete mixes and detailed experimental investigations were completed on workability, strength, durability, and structural properties. It is concluded that the addition of AF and PR shows significant improvements in strength, durability, and structural properties compared to traditional HSC created with zero AF and PR content. As reinforced concrete (RC) elements serve as the final product for human construction projects, it is crucial to ensure that their structural properties are reliable. In order to validate the findings from experimental investigations, numerical simulations were conducted using the ANSYS commercial package software. Specifically, the structural properties of RC beams were analyzed using this software, allowing for further validation and verification of the experimental results. From the detailed investigation, it is concluded that 2.5% addition of AF and 4% addition of PR demonstrates better results and is considered the optimum ingredient dosage, which can be used as a reference for future studies and practical applications. These findings can result in the development of new and improved building materials and techniques that can potentially lead to safer, more durable, and sustainable structures. | 2023 | Article | Amalraj, Edwin Fernando Packianathan; Ilangovan, Padmanaban | BUILDINGS | India | 10.3390/buildings13071713 | -1
mechanism and control of the long-term performance evolution of structures | It is well known that structural properties degrade under long-term environmental exposure and loading and that the degradation rate is controlled by inherent physical and chemical degradation mechanisms. The elucidation of the degradation mechanisms and the realization of effective long-term performance degradation control have been a research frontier in the field of civil engineering in recent years. Currently, the major topics that concern this research frontier include revealing the physical and chemical mechanisms of structural performance evolution under long-term environmental exposure and loading and developing structural performance degradation control technologies based on fiber-reinforced materials, for example, fiber-reinforced polymers (FRPs) and fabric-reinforced cementitious matrix (FRCM). In addition, there are novel structural performance control technologies, such as using a shape memory alloy (SMA) and self-healing concrete. This paper presents a brief state-of-the-art review of this topic, and it is expected to provide a reference for subsequent research. | 2020 | Review | Dong, Zhiqiang; Wu, Gang; Zhu, Hong; Wang, Haitao; Zeng, Yihua | FRONTIERS OF STRUCTURAL AND CIVIL ENGINEERING | Peoples R China | 10.1007/s11709-020-0667-7 | -1
enhancing properties and sustainability: surface modified cymbopogon flexuosus stem fiber for green composite materials | The lignocellulosic fiber has distinct capacities and properties from diverse perspectives. As there is a crucial need for the development of green products, many industries are racing to identify potential fibers for their products. This work focuses first on the property enhancement using chemical modification techniques for Cymbopogon flexuosus stem fiber (CFS), which is extracted from the waste residue of an oil industry. The chemically treated fibers resulted in higher cellulose (77.35%) and lower hemicellulose-lignin contents (8.36% and 14.5%), which favors composite manufacturing. Morphological analysis on the fiber surface through scanning electron microscope (SEM) and atomic force microscope (AFM) evidenced the surface was rough, and a single fiber tensile test reveals an average tensile strength of 635 +/- 4.5 MPa. Further x-ray diffraction examination verified the existence of semi-crystalline cellulose with a size of 14.32 nm and a higher crystallinity index of 55.17%. Secondly, to explore fiber prospective qualities against the commercially available bio-composite, epoxy resin-based composites were prepared by varying the weight and length of fiber reinforced. The surface-modified CFS epoxy composite has the highest tensile strength (77.71 MPa), tensile modulus (5.26 Gpa), flexural strength (87.4 MPa), flexural modulus (1.85 GPa), hardness (64 HRRW), and impact strength (9.31 J/cm(2)). The thermogravimetric analyses were evaluated to assess their weight loss under heat influence. Tensile fractography was also investigated to establish the structure-property relationship between the composite and fiber. Thus, unique fiber was identified as an ecologically benign and economically viable raw material to build lightweight green materials for industrial applications.Highlights Studies explores the potential of CFSF, which is typically an industrial waste. Chemical modification reveals the enhancement of properties. Identifies optimum parameters that enhance composite properties. This aligns with the broader trend of sustainable and green manufacturing. | 2023 | Article; Early Access | Somasundaram, Raja; Somasundaram, Meena; Ananchaperumal, Premkumar; Suyambulingam, Indran; Siengchin, Suchart | POLYMER COMPOSITES | India | 10.1002/pc.27961 | -1
a comprehensive study on experimental analysis and development methods of chicken feather fiber reinforced bio composites | The current review article deals with the study of Chicken Feather Fiber based Bio Composite materials. Combination of a reinforcing material and a Matrix is known as composite material. Biocomposite materials developed from the livestock waste are the future of sustainable material technology. Here, in the current study, an effort is made to highlight the work of several researchers working in the field of development and characterization of Chicken Feather Fiber (CFF) reinforced biocomposite materials. Also the effect of shape, size and orientation of CFF as reinforcing fiber in various nonmetallic matrices is elaborately discussed. Various mechanical properties like tensile strength, compressive strength, flexural strength, hardness, material bonding, water absorption and thickness swelling, insulation characteristics and impact strength of various prepared CFF filled composite samples are compared based on specific applications. Review on Characterization of Reinforcement of Chicken Feather fiber with several matrix materials like Epoxy Resin (CY-230), jute, team wood, polypropylene, MESCO, etc is discussed. Also the application of using CFF as a reinforcing material is elaborated. Finally, the gap analysis is discussed in order to enhance the research in the field of material development and to optimize the existing methodology, characteristics and applications off CFF reinforced biocomposite materials. The major future prospective of the analysis is to develop an idea for cost effective, sustainable, light weight, high strength and high power materials from composite materials by use of waste materials abundantly available. (c) 2021 Elsevier Ltd. All rights reserved. Selection and peer-review under responsibility of the scientific committee of the International Conference on Technological Advancements in Materials Science and Manufacturing. | 2021 | Proceedings Paper | Bansal, Gagan; Jain, Yash; Ahmed, Yusuf; Kishore, Chandra; Agarwal, Vartika | MATERIALS TODAY-PROCEEDINGS | India | 10.1016/j.matpr.2020.12.455 | -1
influences of high temperature on mechanical properties of fly ash based geopolymer mortars reinforced with pva fiber | In this study, a geopolymer composite containing PVA fiber was produced to recycle waste fly ash and obtain an eco-friendly binder. Mechanical properties of geopolymer mortars, produced by using F class fly ash which was activated with NaOH (sodium hydroxide), and reinforced by PVA (polyvinyl alcohol) fiber were investigated after high temperature effect. Geopolymer mortar samples produced by mixing with fly ash, sand, water and NaOH were placed in standard molds of 40x40x160 mm(3). PVA fibers were used at percentages of 0.5%, 1% and 1.5% by volume in the experiment. Tests were performed on mortars exposed to high temperatures of 200 degrees C, 400 degrees C, 600 degrees C and 800 degrees C for physical and mechanical properties. For the specimens not subjected to high temperatures, an increase in the compressive strength of mortars containing PVA fibers was observed in comparison to mortar without PVA fiber. On the other hand, it was concluded that losses in compressive strength were less for mortar without PVA fiber when compared with the mortars containing PVA fibers. As a result of the modeling, the PVA ratio, which gives the optimum flexural and compressive strength, was determined as 1.47%. As a result of melting of PVA fibers under the effect of high temperature, 83.58% loss of compressive strength was determined in samples containing 1.5% PVA after 800 degrees C temperature. | 2021 | Article | Kaya, Mehmet; Koksal, Fuat | REVISTA DE LA CONSTRUCCION | Turkey | 10.7764/rdlc.20.2.393 | -1
cracking and autogenous self-healing on the performance of fiber-reinforced mgo-cement composites in seawater and nacl solutions | MgO-cement is attracting increasing attention because of its ability to absorb CO2. In this study, the effect of cracking and autogenous self-healing on the performance of fiber-reinforced MgO-cement composites exposed to water, seawater and NaCl solutions were investigated. Moreover, changes in hydrates and microstructure as a consequence of cracking and different exposure were analyzed. It found that cracks cause significant deterioration in stiffness but 60% of the deterioration was restored by self-healing in seawater, while the load capacity was slightly affected by cracking and self-healing. Cracks in seawater were 100% self-healed by the fast precipitation of Mg(OH)(2), decelerating the chloride penetration through cracks. However, the 100% crack closure achieved in NaCl solutions show no noticeable benefits for the mechanical properties and durability of cracked composites. This research provides a technical support for the use of MgO in reinforced composites to improve the sustainability of building materials. | 2022 | Article | Xue, Caihong | CONSTRUCTION AND BUILDING MATERIALS | Australia | 10.1016/j.conbuildmat.2022.126870 | -1
effect of nanoparticles on the mechanical properties of kenaf fiber-reinforced bio-based epoxy resin | Ecological composites materials have become a topic of interest in materials science and engineering in recent years because of the growing need for environment-friendly composites that maintain properties like light weight, but gain biodegradability and renewability. Bio-composites of kenaf fiber-reinforced bio-based epoxy resin filled with different kind of nanoparticles were prepared in this work using a hybrid manufacturing process combining vacuum-assisted resin infusion and an autoclave. Nanoparticles of carbon, metal oxides and layered silicates were employed in this work to analyze their effect on the mechanical properties of bio-kenaf composites. Nanoparticles were synthesized and heat-treated according to their nature, and Fourier transform infrared spectra confirmed the presence of functional groups. Laminar structures, such as graphene or layered silicates, had more influence on the bio-kenaf composite toughness than the particle-like morphology of metal oxides. However, the nanoparticles influenced the strength because of their effective stress transfer mechanism. Despite voids of different sizes, which were detected using scanning tomography, they did not influence the mechanical properties of the bio-kenaf composites, showing that the filler effect of the nanoparticles is the dominant mechanism. | 2021 | Article | Franco-Urquiza, E. A.; Renteria-Rodriguez, A., V | TEXTILE RESEARCH JOURNAL | Mexico | 10.1177/0040517520980459 | -1
thermal conductivity of cement stabilized earth bricks reinforced with date palm fiber | Recently, some cheap materials are available and adaptable to climate seem to meet current requirements. This paper investigates the thermal and mechanical properties of cement stabilized earth bricks(CSEB) reinforced with date palm fibers (DPF). The main goal is to develop and expand the field of use of these materials in the construction sector, and investigate the possibility of new bio composite as renewable, insulating building material with low cost, made of earth and reinforced with palm wood waste. In this study, a particular interest is brought to the thermal and mechanical characteristics, which constitute a decisive character for the choice of a building material. A series of earthen samples stabilized at 5% and reinforced with DPF of various fiber weight fractions, (5%, 10%), were manufactured and compacted applying two levels compacting, (5MPa and 10MPa). Compressive strength and thermal conductivity were experimentally studied; heating capacity and diffusivity were indirectly calculated. It was found that the fibrous reinforcement proved thermal conductivity and compressive strength.it also enhanced thermal performances. Thus, the results found allow us to investigate hygrothermal behaviour and its impact on occupants comfort. | 2018 | Proceedings Paper | Berrehail, Tahar; Zemmouri, Noureddine; Agoudjil, Boudjemaa | TECHNOLOGIES AND MATERIALS FOR RENEWABLE ENERGY, ENVIRONMENT AND SUSTAINABILITY | Algeria | 10.1063/1.5039223 | -1
hardening characterisation of a non-proprietary and more eco-friendly uhpc | The current work provides an integrated analysis of autogenous shrinkage, isothermal calorimetry, and modulus of elasticity measurement through ambient response method (EMM-ARM), to characterise the hardening behaviour of a non-proprietary and more eco-friendly ultra-high performance fibre reinforced cementitious composite (UHPFRC). Isothermal calorimetry revealed that induction period ends at 3 h, and the rapid evolution of hydration heat occurs up to 9 h. Then, the hydration reaction still undergoes but at a very slow rate. The autogenous shrinkage exhibited a strong increase, particularly in the first 6 h, after which a dramatic reduction in the slope of the curves occurred, corroborating with the heat of hydration measurements. The modulus of elasticity evolution pattern revealed a typical cementitious material S-shaped curve, with a strong evolution in the first 8 h and reached 37 GPa at 7 days. As the current study perceives, UHPC/UHPFRC-3 % MOE evolution mainly occurs at very early ages. Thus, using EMM-ARM method for evaluating stiffness-related properties since casting age of UHPC/UHPFRC is of utmost importance to take advantage of the remarkable properties of such advanced material with no waste of time and resources. Furthermore, the UHPFRC developed with a lower amount of cement and silica fume decreases the heat of hydration, shrinkage, and reduced costs and ecological footprint without significantly impairing the MOE, compared to other non-proprietary blended UHPC/UHPFRC mixtures. | 2023 | Article | Matos, Ana Mafalda; Granja, Jose; Nunes, Sandra; Barroso-Aguiar, Jose L.; Azenha, Miguel | CONSTRUCTION AND BUILDING MATERIALS | Portugal | 10.1016/j.conbuildmat.2022.129803 | -1
imaging and spectroscopic techniques for microstructural and compositional analysis of lignocellulosic materials: a review | Selection and characterization of biomass feedstocks with the maximum biomaterial or biofuel yields need the accessibility of reliable and efficient methods for structural and compositional characterization of plant material. Understanding microstructure of lignocellulosic fibre is required to evaluate the heat and mass transfer phenomena, bond formation, fibre alignment and orientation, structural architecture and modelling of structure-property relationship, which are necessary for designing and developing cellulose-based products. Furthermore, the microstructural and compositional information can determine distribution of lignin, hemicellulose and cellulose in the biomass, interaction of reinforced fillers and polymer matrix in the bio-composites. Many conventional standard analytical methods for biomass study are laborious, slow and use harsh chemical reagents that need certain remediation. This paper reviews the microstructural and compositional analyses of lignocellulosic materials through imaging and spectroscopic techniques (I&ST) such as X-ray micro-computed tomography (X-ray mu CT), scanning electron microscope (SEM), confocal laser scanning microscopy (CLSM), Fourier transform infrared (FTIR) spectroscopy and near infrared spectroscopy (NIRS). This review attempts to provide fundamental backgrounds, basic working principles, applications and technical limitations and possible solutions of I&ST for analysing lignocellulosic biomass, their products and changes acquired during processing. | 2023 | Review | Singh, Singam Suranjoy; Lim, Loong-Tak; Manickavasagan, Annamalai | BIOMASS CONVERSION AND BIOREFINERY | Canada | 10.1007/s13399-020-01075-4 | -1
large load-bearing reserves for point loads on cpc panels | CPC (carbon prestressed concrete) panels are reinforced and prestressed with carbon fibre strands. Thanks to the high strength of the carbon reinforcement, the prestressing and its corrosion resistance, structural components in CPC design can be made significantly slimmer and lighter with the same bending load capacity. This significantly reduces the weight and material consumption compared to conventional solutions. The load-bearing behaviour of CPC panels is analogous to prestressed reinforced concrete. The design is carried out based on the technical approval Z-71.3-42 of the DIBt (Deutschen Instituts fur Bautechnik). Especially in the case of bridge decks the point load (maintenance vehicle) is often decisive for the static verification. In various tests at the Graz University of Technology, as well as at the ZHAW (Zurcher Hochschule fur Angewandte Wissenschaften), it could be shown that the point loads can be transferred much better than calculated according to the approval. The effective width plays a decisive role in this matter. | 2023 | Article | Rusch, Mona; Lowiner, Christian; Kurath, Josef | BETON- UND STAHLBETONBAU | Switzerland | 10.1002/best.202300004 | -1
experimental and analytical study of ultra-high-performance fiber-reinforced concrete modified with egg shell powder and nano-silica | Presently, the rate for the development of ultra-high-performance concrete (UHPC) is increasing due to the requirement of long-span bridges, challenging architectural plans, and high-rise buildings. UHPC is still weak in tension and consumes a lot of cement, making it non-eco-friendly. This research is aimed at modifying the cement's matrix by incorporating two sustainable solid waste mineral admixtures, eggshell powder (ESP) and nano-silica (NS), to enhance the bonding between fibers and the binder's matrix and improve the strength characteristics of ultra-high-performance fiber-reinforced concrete (UHPFRC). The improving impacts of the ESP and NS on the double-hooked end (DHE) steel fibers were studied and analyzed by evaluating various strength parameters, i.e., compressive, splitting tensile and flexural strength and the load-deflection performance. To characterize the durability properties of UHPFRC, chloride ion coefficient, ultra-sonic pulse velocity (UPV), and water absorption tests were also carried out. Optimization of added materials was also done using a statistical tool called a design of experiments. Multi variable statistical analysis was performed using response surface methodology (RSM) and analysis of variance (ANOVA). Both the experimental and statistical test outcomes depicted that introducing 5% ESP and 5% NS significantly improved the effectiveness of DHE steel fibers when the concrete was subjected to splitting tensile and flexural strength. UHPFRC with the 5% ESP and NS depicted 81% and 94% higher flexural strength than the reference mixture. While UHPFRC had almost 35 times higher flexural toughness than its counterparts. The inclusion of 5% and 10% eggshell powder depicted a favorable impact on the resistance of UHPFRC against the infiltration of water and chloride ions. The test outcomes of the present research confirmed the suitability and effectiveness of using ESP and NS as a partial substitute for OPC and significantly improved the engineering properties of UHPFRC, which was verified by the analytical results.& COPY; 2023 The Author(s). Published by Elsevier B.V. This is an open access article under the CC BY-NC-ND license (http://creativecommons.org/licenses/by-nc-nd/4.0/). | 2023 | Article | Zaid, Osama; Hashmi, Syed Roshan Zamir; Ouni, Mohamed Hechmi El; Martinez-Garcia, Rebeca; de Prado-Gil, Jesus; Yousef, Saif Eldeen A. S. | JOURNAL OF MATERIALS RESEARCH AND TECHNOLOGY-JMR&T | Pakistan | 10.1016/j.jmrt.2023.04.240 | -1
utilization of recycled plastic waste in fiber reinforced concrete for eco-friendly footpath and pavement applications | The use of concrete in road construction has grown over the past decade due to the material's great durability. However, concrete has poor tensile strength, ductility, and energy absorption. This paper aims to investigate the utilization of plastic waste, namely polypropylene (PP), to create a novel fiber to enhance the engineering properties of fiber reinforced concrete (FRC), an eco-friendly concrete that can reduce environmental problems. The 28-day design strengths of 28 and 32 MPa were used in this study because the compressive strength requirements for concrete footpaths and pavement specified by Austroads and the Department of Highways, Thailand, were at least 25 and 32 MPa, respectively. The fiber (F) was a mixture of virgin PP and recycled PP (RPP). The study used F contents of 0.25, 0.50, 0.75, and 1% by weight of cement and PP:RPP ratios of 100:0, 75:25, 50:50, 25:75, and 0:100. The compressive strength, flexural strength, leaching, and CO2 emissions savings of FRC were evaluated. Improvements in the compressive strength, flexural strength, and toughness of the samples with F were observed in comparison to the control concrete samples for all design strengths. All mixtures met the compressive strength requirements for concrete footpaths, except for F contents of 0.75 and 1% and a PP:RPP ratio of 0:100. By contrast, the 32 MPa FRC samples with F contents of 0.25 and 0.5% and all PP:RPP ratios met the requirements for rigid pavement. From an environmental perspective, the heavy metal contaminants of the 32 MPa FRC sample were within the allowable limits for all mixtures. Regarding incineration disposal, the maximum CO2 emissions savings of 28 MPa and 32 MPa FRC with an F content of 0.5% and a PP:RPP ratio of 0:100 were 1.0 and 1.11 kg CO2-e/m(3), respectively. This research will enable plastic waste, traditionally destined for incineration and landfill disposal, to be used as a sustainable fiber in the construction industry. | 2022 | Article | Suksiripattanapong, Cherdsak; Phetprapai, Taweerat; Singsang, Witawat; Phetchuay, Chayakrit; Thumrongvut, Jaksada; Tabyang, Wisitsak | SUSTAINABILITY | Thailand | 10.3390/su14116839 | -1
effect of injection direction in elaboration of polypropylene reinforced with olive wood flour on ultrasonic and morphological properties | Although the anisotropy of wood fibers is reasonably well established, the anisotropy of injection molded wood fiber composites is not well understood. For this, fiber distribution is an important parameter in determining the properties of the composite. This work investigates the application of ultrasonic testing in evaluating natural fiber thermoplastic composites reinforced with olive wood flour (OWF). The characterization of sound propagation speed in the composite is intended to be a tool for evaluating the bio-composite namely fiber distribution and the effects of the direction of injection during the elaboration of the composite. The quality of fiber distribution homogeneity can be assessed by mapping the returning signals of the emitted longitudinal ultrasonic wave. This study presents the measured sound speeds for a composite system of OWF and polypropylene (PP) using immersion measurements. It is known that the longitudinal wave velocity is a function of the material property, which in turn is a function of fiber content and adhesion efficiency. Therefore, the aim of this work is to study the feasibility of using the ultrasonic longitudinal sound wave and the time of flight TOF instead of the morphological analysis with the scanning electron microscope, which is much more expensive and complicate. | 2019 | Proceedings Paper | Bouhamed, Nesrine; Souissi, Slim; Marechal, Pierre; Benamar, Mohamed; Lenoir, Olivier | ADVANCES IN ACOUSTICS AND VIBRATION II (ICAV2018) | Tunisia | 10.1007/978-3-319-94616-0_30 | -1
wheat straw fibre based semi-ipn composite: preparation and evaluation as a matrix for water and fertilizer release and in slope reinforcement | To improve the utilization rate of fertilizer and reduce environmental pollution, the effective management of water and fertilizer is extremely significant for the development of modern agriculture. Herein, using agricultural wastes (wheat straw fibre, WS) and phosphoric acid-based geopolymers (PGs) as eco-friendly materials, a novel wheat straw fibre composited polymer/PGs (WS-Po/PGs), was prepared by in-situ graft polymerization strategy, and a kind of nutrient-water carrier with semi-IPN was formed. Its structure and morphology were revealed by XRD, FT-IR, BET and SEM. Its water-retaining and controlled release behavior, and the nutrient release model were studied, while the effects on plant growth and loess slope of WS-Po/PGs were further investigated. The results illustrated that the obtained nutrient-water carrier had excellent water ab-sorption (270.27 g/g) and salt tolerance (131.58 g/g) as straw fibres were mixed into polymer networks and formed semi-interpenetrating structures (semi-IPN). Comparing with controls, the WS-Po/PGs significantly improved the water retention capacity and N release longevity (30 d, 66.2%). Its nutrient release fitted the Fickian diffusion model (n < 0.5). Furthermore, the WS-Po/PGs could remarkably enhance the erosion resistance and stability of the loess slope, regulate the pH of the soil, and promote the germination rate of slope vegetation. In summary, by using agricultural wastes straw and loess as resources, the obtained WS-Po/PGs presented excellent slow-release behavior, salt tolerance and slope reinforcement function, and this kind of semi-IPN nutrient-water carrier could provide an insight for agriculture and slope protection. | 2023 | Article | Yang, Hua; Dai, Fengli; He, Yufeng; Wang, Rongmin | SUSTAINABLE CHEMISTRY AND PHARMACY | Peoples R China | 10.1016/j.scp.2023.101250 | -1
mechanical characterization of bio-epoxy green composites derived from sodium bicarbonate treated punica granatum short fiber agro-waste | Investigations into green materials owing to the growing environmental concerns have become one of the hot topics for the scientific community. The present work aims to fabricate and investigate the mechanical and physical properties of short Punica granatum fiber (SPGF) reinforced bio epoxy (BE) biocomposites. The bio epoxy has been derived from cashew-nut shell oil. The composites are fabricated using different wt% of SPGF (10%, 20%, 30%, and 40%) that are chemically treated using 10 wt% sodium bicarbonate solution for different treatment duration i.e., 1 day, 5 days and 10 days. It has been revealed through the chemical characterization approach of X-ray diffraction (XRD) methodology that the aforementioned eco-friendly chemical treatment process doesn't promote the transformation of the treated SPGFs to cellulose II from cellulose I. Thermogravimetric (TGA) analysis reveals degradation of hemicellulose as well as the pectin content of the SPGFs. The effect of the chemical treatment with varied treatment duration on the mechanical properties as such tensile, flexural, and impact properties of fabricated green composites are investigated. The physical properties such, water absorption, moisture content, and thickness swelling are also investigated. The mechanical properties of the fabricated composites weren't affected by the alkaline treatment. However, better physical properties and mechanical properties were revealed for the composites fabricated using 5 days treated Punica granatum short fibers in comparison to other dissolution conditions. The alkaline treatment, therefore, proves to be effective in enhancing the properties of the composite specimen. The treatment process takes care of the environmental concerns as it is benign to the environment when disposed of in comparison to the strong alkaline treatment solutions. Moreover, the developed green composites promote sustainable and cleaner processing in the world of composites. | 2021 | Article | Zindani, Divya; Kumar, Santosh; Maity, Saikat Ranjan; Bhowmik, Sumit | JOURNAL OF POLYMERS AND THE ENVIRONMENT | India | 10.1007/s10924-020-01868-8 | -1
fatigue reinforcement during repainting for two motorway bridges | A large number of metallic structures have already reached or even exceeded the limit of their initial design fatigue life. All this paper reports and investigates about the various works carried out in order to extend the fatigue life of existing motorway bridges located in the north of France. The studied bridge is composed with two independent decks of a French motorway carrying heavy traffics for 40 years. The slabs of both bridge decks are very fine: steel-concrete composite slabs associating 8 mm steel plate and 100 mm concrete layer according to the original design of Charles Brignon, who was also a pioneer in France of modern fatigue design for bridges, using rounded gussets to attach transverse beams, which reduces the stress concentration factor at the crossing point of the flanges. The structures of the bridges were recently strengthened to extend their fatigue resistance by three different methods which are: Addition of a continuous welded steel plate inclined outside of the edge girders to increase the safety at the Ultimate Limit State (ULS) and the robustness in fatigue of the bottom steel flanges. The inclined additional plate supported by the webs and the free bottom flanges Post weld treatment with Tungsten Inert Gas (TIG) dressing of the welded cross-beams connection gussets were performed. Bonding of CFRP carbon fibres on the bottom steel flanges of the main beams at the extremities of the welded existing cover-plates. These fibres need a high elastic modulus of 400 GPa. The interactions between both fatigue and anticorrosion life extension works are discussed. An innovative option of mixed complete-partial sandblasting methods was proved more economic than the usual complete sandblasting method and performed. The initial conception with two independent decks carrying the highway showed itself particularly relevant for the implementation of heavy repairs. The traffic deviation on the other deck allowed to work on each deck without stopping the traffic. (C) 2019 The Authors. Published by Elsevier B.V. | 2019 | Proceedings Paper | Berthellemy, Jacques; Manai, Asma | FATIGUE DESIGN 2019, INTERNATIONAL CONFERENCE ON FATIGUE DESIGN, 8TH EDITION | France | 10.1016/j.prostr.2019.12.007 | -1
impacts of gamma irradiation on the properties of hardwood composite based on rice straw and recycled polystyrene foam wastes | A hardwood composite (HWC) was formulated by adding rice straw (RS), as filler, to the recycled polystyrene (WPS) foam waste, as a matrix, at 170 degrees C and pressing under 40 kPa. The air dried RS fiber reinforced the recycled spent polymer at fiber content of 50% (mass:mass), then the combination was treated with the maleated form of the polystyrene waste (WPS-g-MA), as coupling agent, at a predetermine ratio. The final HWC boards were subjected to gamma irradiation, in air and at ambient temperature (approximate to 30 +/- 3 degrees C), using radiocobalt source (Co-60) at a dose rate 0.96 kGy h(-1) in the range of integrated doses from 0.5 to 500 kGy. The impacts of increasing gamma absorbed doses on mechanical properties of final product were evaluated based on flexural strength, tensile strength, elongation at break, and tensile modulus measurements. Water absorption by the HWC boards was, also, elaborated under the increasing irradiation doses. To achieve a complete characterization of the prepared composite, the obtained hard samples were investigated applying the Fourier-transform infrared (FTIR) and the scanning electron microscope (SEM) tools. Depending on the experimental data, the renewability in the properties of HWC product is its high resistance capability against gamma-irradiation up to 500 kGy and their acceptable attenuation potential, in the range of the applied doses. This provided an additional attractive advantage to the eco-friendly quality of the acquired HWCs based on recycled thermoplastic spent polystyrene foam reinforced with air dried RS. POLYM. COMPOS., 40:2284-2291, 2019. (c) 2018 Society of Plastics Engineers | 2019 | Article | Eskander, Samir B.; Tawfik, Magda E. | POLYMER COMPOSITES | Egypt | 10.1002/pc.25036 | -1
optimization of sisal fibre and rice husk ash usage on lateritic soil for construction of roadway | In the construction field, various stabilization techniques prevail that deploy diverse natural and synthetic materials. In the present study, the viability of utilizing sisal fibre (SF) and waste material, i.e. rice husk ash (RHA) on the properties of lateritic soil for construction of roadways have been investigated. Different geotechnical tests like Unconfined Compressive Strength (UCS) test, Compaction test and preliminary test are being performed on the 21 samples with different proportions prepared for the research work. It has been determined that the maximum dry density (MDD) is found to be 1.94 mg/m(3) for the virgin soil at 20% RHA and 30% SF content and decreased to 1.70 mg/m(3) when RHA and SF content were 0% and 30% respectively. Also, there was an increment of 116 kN/m(2) for virgin soil to 145 kN/m(2) when SF and RHA content were 40% & 10% respectively; even there was an increment of optimum moisture content (OMC) from 10.83% to 20.83% at 0% RHA and 30% sisal fibre content. Hence, the admixtures reinforced with soil will enhance the engineering properties of lateritic soil and providing an economical as well as eco-friendly method of soil stabilization. (C) 2019 Elsevier Ltd. All rights reserved. | 2020 | Proceedings Paper | Sarma, Priyanka; Singh, Sandeep; Kaur, Mandeep | MATERIALS TODAY-PROCEEDINGS | India | 10.1016/j.matpr.2020.07.581 | -1
development of engineered self-healing and self-repairing concrete-state-of-the-art report | Challenging studies of engineered self-healing and self-repairing functions in concrete structures are briefly reviewed. While self-healing of concrete has been studied for a long time, it was only recently noticed that some engineered technologies are useful to stimulate the potential of concrete to be self-healed. For example, fiber reinforced cementitious composites (FRCC) have a much higher potential of self-healing than ordinary concrete because of their capability to keep cracks thinner and also because of the bridging network system in cracks; a specific bio-chemical approach, i.e. the application of mineral-precipitating bacteria, is now available; and various mineral admixtures are useful for practical application. Furthermore, the new concept of self-repairing concrete, which is based on the design concept of intelligent materials, is reported. Self-repairing concrete is concrete that incorporates devices for achieving the three key functions of an intelligent material, (1) sensing, (2) processing, and (3) actuating. This paper is a state-of-the-art report on the recent development of engineered self-healing and self-repairing concrete. | 2012 | Article | Mihashi, Hirozo; Nishiwaki, Tomoya | JOURNAL OF ADVANCED CONCRETE TECHNOLOGY | Japan | 10.3151/jact.10.170 | -1
models for quantitative assessment of self-healing in bacteria-incorporated fiber-reinforced mortar | Statistical modeling and the design of experiment methodology (DOE) have been successfully used in the past in various civil engineering applications. An attempt has been made in this paper to incorporate the principles of DOE to statistically model the self-healing characteristics of bacteria-incorporated fiber-reinforced (FR) mortar. DOE eliminated a great deal of redundancy and provided characteristic equations for properties of cementitious composites to quantify self-healing because it allowed manipulation of multiple input factors to determine their effect on a desired response. Characteristic model equations were developed with the help of statistical tools such as regression analysis and ANOVA. Statistical models were developed to predict the self-healing characteristics in terms of rapid chloride permeability, sorptivity, and ultrasonic pulse velocity. The performance of the models was validated through experimental results. The models were found to predict reasonably well the properties that are indicators of the self-healing capability of FR mortar. The developed statistical models can be used as a valuable tool for quantifying the self-healing capability of bacteria-incorporated FR mortar in terms of illustrated properties. | 2023 | Article | Bhaskar, Sini; Hossain, Khandaker M. A.; Lachemi, Mohamed; Wolfaardt, Gideon; Kroukamp, Marthinus Otini | JOURNAL OF MATERIALS IN CIVIL ENGINEERING | Canada | 10.1061/jmcee7.mteng-11647 | -1
autogenous healing on the recovery of mechanical performance of high performance fibre reinforced cementitious composites (hpfrccs): part 2-correlation between healing of mechanical performance and crack sealing | This paper is the second part of a companion paper study focused on the autogenous self-healing capacity of High Performance Fibre Reinforced Cementitious Composites (HPFRCCs). In part 1 investigation has focused on the capacity of the material to completely or partially re-seal the cracks, as a function of its composition, maximum crack width and exposure conditions. Different flow induced alignment of fibres, with respect to the applied bending stresses have been also considered. The outcomes of the self healing phenomenon, have been analyzed in terms of recovery of stiffness, strength and ductility, as measured by means of 4-point bending tests, performed before (pre-cracking) and after the conditioning exposure. In a durability-based design framework, self-healing indices quantifying the recovery of mechanical properties were also defined and their significance cross-checked. In this paper the crack closure will be evaluated, both through visual image analysis of the healed cracks as well as through a tailored indirect method, proposed by the first authors in a previous study. This method is based on the comparative analysis of the damage evolution curves built for both the pre-cracked and the healed stages from the evaluation of the flexural stiffness. Recovery of mechanical properties will hence be correlated to the identified amount of crack closure. In the authors' opinion, this step represents a fundamental contribution in order to reliably and consistently incorporate the effects of self-healing into tailored durability-based design approaches, based, e.g., on a healable crack width threshold concept. (C) 2016 Elsevier Ltd. All rights reserved. | 2016 | Article | Ferrara, Liberato; Krelani, Visar; Moretti, Fabio | CEMENT & CONCRETE COMPOSITES | Italy | 10.1016/j.cemconcomp.2016.08.003 | -1
nano-channels in the spider fang for the transport of zn ions to cross-link his-rich proteins pre-deposited in the cuticle matrix | We identify the presence of multiple vascular channels within the spider fang. These channels seem to serve the transport of zinc to the tip of the fang to cross-link the protein matrix by binding to histidine residues. According to amino acid and elemental analysis of fangs extracted shortly after ecdysis, His-rich proteins are deposited before Zn is incorporated into the cuticle. Microscopic and spectroscopic investigations in the electron microscope and synchrotron radiation experiments suggest that Zn ions are transported through these channels in a liable (yet unidentified) form, and then form stable complexes upon His binding. The resulting cross-linking through the Zn-His complexes is conferring hardness to the fang. Our observations of nano-channels serving the Zn-transport within the His-rich protein matrix of the fibre reinforced spider fang may also support recent bio-inspired attempts to design artificial polymeric vascular materials for self-healing and in-situ curing. (C) 2016 The Authors. Published by Elsevier Ltd. | 2017 | Article | Politi, Yael; Pippel, Eckhard; Licuco-Massouh, Ana C. J.; Bertinetti, Luca; Blumtritt, Horst; Barth, Friedrich G.; Fratzl, Peter | ARTHROPOD STRUCTURE & DEVELOPMENT | Germany | 10.1016/j.asd.2016.06.001 | -1
development of hybrid composite with natural fillers for mechanical property and machinability study | The urge to build a more environmentally friendly future has motivated researchers to examine composites outside of synthetic fiber and continue to consider natural fibre polymer composite. This present research, the hybrid bio composite was developed by bio fillers and natural fibres. The preliminary investigation was done to examine the possibility of using natural fillers (palm and coconut shell) in natural fibre (hemp and basalt) reinforced polymer (NFRP) composite for manufacturing application. In that way initially mechanical (tensile and flexural) properties testing were done on four different combinations of NFRP by using palm and coconut shell particles, to their influence on mechanical properties (tensile stress 278 MPa and flexural stress 330 MPa). It was found that 5% wt. palm + coco shell fillers combination hybrid composite presented good results in mechanical properties. Then 5% wt. palm + coco fillers was added in the matrix phase of NFRP composite was developed and study the machinability properties by using Abrasive Water Jet Machining (AWJM). NFRP machining in the relationships of material removal rate (MRR), kerf angle and surface roughness has been experimentally examined for various process parameters (nozzle pressure, distance stand and transverse speed). The research values for quality properties (MRR, Kt and Ra) were analysis-based on the trimming factors by developing the Taguchi method. The influence of optimized input process parameters on quality features were examined by utilizing experiential models. From this study, it is noticeable that, filler material in natural fiber composites reduces the kerf angle and the low and very high traverse speed leads the wide disparity in kerf inclination. For obtaining the good surface roughness and material removal rate medium traverse speed and medium stand of distance is the significant parameter respectively and moreover impact of jet pressure on surface finish is 3 times lower than the impact supplied to the surface finish by traverse speed | 2024 | Article | Jani, S. P.; Jose, A. Sujin; Rajaganapathy, C.; Khan, Adam | PROGRESS IN RUBBER PLASTICS AND RECYCLING TECHNOLOGY | Pakistan | 10.1177/14777606231186633 | -1
planning research on application of nanomaterial technology in disaster prevention and reconstruction | An earthquake causes a huge loss of life and property. After an earthquake, many buildings are seriously damaged or collapsed. On the one hand, it is necessary to make full use of nanomaterials technology to improve seismic strength during reconstruction; on the other hand, scientific planning is needed to reduce pollution, carbon emissions, and energy consumption. This paper mainly studies the application of nanomaterial technology in disaster prevention and reconstruction. Through a series of planning safeguard measures, the overall seismic performance of the city is improved in order to provide theoretical guidance and technical support for disaster prevention and reconstruction. This paper mainly introduces the stress analysis of frame joints after earthquake and the planning of urban disaster prevention and reconstruction. In addition to the different types of concrete materials (ordinary concrete, nano silica fiber concrete, PVA fiber concrete), the fixed amount of water, superplasticizer, reinforcement, sand, and gravel, the concrete strength grade is C30. Then, three kinds of concrete frame joints are tested under low cycle cyclic loading to compare the seismic performance of the three kinds of concrete. The experimental results show that the fuzzy evaluation of urban disaster prevention and reconstruction planning has been carried out for 6 communities in this city. Among them, 4 communities are qualified and 2 communities are unqualified. Therefore, it is necessary to focus on seismic reinforcement or carry out urban planning research again. Compared with ordinary concrete, the bearing capacity and ductility coefficient of nano silica fiber concrete and PVA fiber concrete are increased by 37.8% and 15.6%, respectively. It is proved that the seismic performance of nano silica fiber reinforced concrete is far better than that of ordinary concrete. | 2020 | Article | Shao, Jun; Yan, Huihui; Xu, Haosheng | JOURNAL OF CHEMISTRY | Peoples R China | 10.1155/2020/7352816 | -1
a sustainable and low pollutive strategy for the recycling of waste hot-gas filter bags: the development of filter reinforced epoxy composites | The fast accumulation of waste hot-gas filter bags has become a growing public concern considering its difficulty in degradation, severe pollution elicited by landfill and incineration, high energy consumption during burning or complicated recycling and low margin of regenerative products. Herein, we provide a new feasible recycling strategy by directly employing the cleaned polyphenylene sulfide (PPS) /polytetrafluoroethylene (PTFE) waste filters in their fabric state as the reinforcement of epoxy composites. Merely two layers of filters could produce composites with flexural strength and modulus sufficient for many applications and the additional carbon fiber fabric (CFF) covering could further strengthen the composites (295 to 1010 % increments). The filters also showed a bonding promotion function between CFF and polymethacrylimide foam in lightweight composites. After hydrothermal treatment, the composites reinforced by the recycled filters displayed 97.2 % and 90.9 % retention rate for flexural strength and modulus, respectively. Compared to the pure epoxy, the composites could achieve a limiting oxygen index of 27.6 %, and display 24 % decline in thermal energy release and 20.0 to 31.0 % reduction in the generation rate of combustion products, indicating strengthened flame-retardancy. With shortened processes and elevated properties of composites, the approach established for recycling waste filters in this work showed far-reaching implications in carbon emission reduction, environmental pollution diminishing and commercialization potential. | 2023 | Article | Fan, Weisi; Hui, Pengxian; Tu, Wenjuan; Li, Yuan; Xu, Hui; Zhou, Guanchen; Zhang, Kun; Liu, Wanshuang; Jiang, Qiuran | WASTE MANAGEMENT | Peoples R China | 10.1016/j.wasman.2023.05.037 | -1
progress in self-healing fiber-reinforced polymer composites | This paper sets out to review the current state of the art in applying self-healing/self-repair to high-performing advanced fiber-reinforced polymer composite materials (FRPs). A significant proportion of self-healing studies have focused so far on developing and assessing healing efficiency of bulk polymer systems, applied to particulate composites or low-volume fraction fiber-reinforced materials. Only limited research is undertaken on self-healing in advanced structural FRP composite materials. This review focuses on what is achieved to date, the ongoing challenges which have arisen in implementing self-healing into FRPs, how considerations for industrialization and large-scale manufacture must be considered from the outset, where self-healing may provide most benefits, and how a functionality like self-healing can be validated for application in real structures. Systems are compared in terms of process parameters, resulting mechanical properties, methods of healing assessment, as well as values of healing quantification. Guidelines are further given for a concerted effort to drive toward standardization of tests and the use of specific reinforcement architectures in order to allow reliable comparison between the available healing systems in structural composites. | 2018 | Article | Cohades, Amael; Branfoot, Callum; Rae, Steven; Bond, Ian; Michaud, Veronique | ADVANCED MATERIALS INTERFACES | England | 10.1002/admi.201800177 | -1
the load-bearing behaviour of a reinforced concrete beam investigated by optical measuring techniques | Bending beams and slabs are typical examples for structural elements used for reinforced concrete structures such as bridge girders, T-beams and bridge decks. Their strength related failure modes at maximum loading can be divided into bending and shear failure. The failure of beams loaded in bending can occur with or without indication. Therefore, conventional design concepts aim on failure modes with sufficient indication (e.g. large deflections or cracks), as it occurs in the case of secondary flexural compression failure. These indicating factors can also be used for Structural Health Monitoring (SHM) of civil infrastructure systems (e.g. bridges) to identify structural changes. In this context, non-destructive testing (NDT) methods offer different techniques for measuring deflections or crack formation and opening. However, profound knowledge on the determining failure modes of bending beams and their detection by NDT methods is required for the reliable application of SHM. Different NDT methods have been used in this study for analysing the load-bearing behaviour of a reinforced concrete beam in bending. The different measuring techniques are briefly described and their applicability is discussed by means of experimental results. For this purpose, the load-bearing behaviour of a reinforced concrete beam having a span of 2.75 m was investigated in a four-point bending flexural test at laboratory scale. The focus is on the characterization of determining failure modes by optical NDT and the comparison with classical measuring techniques (e.g. deformation measurements by displacement transducers). The bending beam was equipped with two single-mode (SM) sensor fibres. One fibre served as Distributed Optical Fibre Sensor (DOFS), whereas the other fibre contained Fibre Bragg Grating (FBG) sensors. In addition, optical deformation measurements using Digital Image Correlation (DIC) and Stereophotogrammetry (SP) were conducted. | 2021 | Article | Hueskem, Goetz; Pirskawetz, Stephan; Hofmann, Detlef; Basedau, Frank; Gruender, Klaus-Peter; Kadoke, Daniel | MATERIALS AND STRUCTURES | Germany | 10.1617/s11527-021-01699-6 | -1
mechanical behaviour and environmental benefit of eco-friendly steel fibre-reinforced dry uhpc incorporating high-volume fly ash and crumb rubber | This study evaluates the impact of high-volume fly ash (HVFA) and waste crumb rubber (CR) on the mechanical property and environmental benefit of steel fibre-reinforced dry UHPC (FR-DUHPC) designed in a previous study. FA was introduced at 20-60% by mass substitution for cement with fibre dosage of 1.5 vol. %. Then, waste CR with different meshes were added as partial/completed replacements of coarse and medium sand with three volume contents of fibres (0.5%, 1.0% and 1.5%). Test results indicated that in the case of 1.5% fibre reinforcement, the increase in FA content and the addition of CR aggregate markedly reduced the density, modulus of elasticity and strength behaviour, whereas had minimal effect on the post-peak ductility of the assessed mixtures under compression and bending loads. Owing to the adopted moist/steam curing and the continuous pozzolanic reaction, the contribution of FA effect to both strengths at various ages was apparently increased and 50% of cement substitution was considered to be the most suitable FA addition in this study. For rubberized concrete reinforced with 0.5-1.5% steel fibres, the mechanical properties increased gradually with fibre dosage and curing age. However, the effect was evidently weakened with the addition of finer CR aggregate, and increasing the fibre dosage contributed to more positive impact on ductility rather than the load-carrying ca-pacity. In summary, the flexural property benefits derived from the inclusion of steel fibre, FA and waste CR, as well as the eco-friendly benefits derived from the cost saving, energy conservation and carbon emission reduction, render the developed lightweight concrete mixture to be broadly used in dry concrete applications with different strength requirements that are mainly subjected to bending loads during serviceability. | 2023 | Article | Shao, Ruizhe; Wu, Chengqing; Li, Jun; Liu, Zhongxian; Wu, Pengtao; Yang, Yekai | JOURNAL OF BUILDING ENGINEERING | Australia | 10.1016/j.jobe.2022.105747 | -1
preparation and characterization of uhmwpe reinforced with polyester fibers for artificial cervical disc replacement (acdr) | The purpose of this paper is to report on the preparation and improvement of a biocomposite material made from ultra-high molecular weight polyethylene for the replacement of natural discs. Such replacements are necessary due to intervertebral disc degradation as humans age, which can cause persistent pain due to nerve compression and high friction between vertebrae that can lead to vertebral corrosion. The material was shown to have excellent mechanical properties such as low coefficient of friction, and biocompatibility; however, it degraded with time due to wear failure. Moreover, The wear resistance was related to many factors, such as toughness.In the methodology of the current study, UHMWPE is reinforced with different percent of polyester (2, 4, 6, 8, 10%) to improve the mechanical properties of the polymer disc, thus enhancing its toughness and providing its high bearing ability for the load.The findings revealed that the tensile strength and modulus of elasticity improved by 43.415% and 34.286%, respectively, with the 6% polyester fibers due to the excellent entanglement between the matrix and reinforcing phase. The other mechanical properties, such as flexural strength and modulus, impact strength, fracture toughness, and compression strength, were also enhanced in this study. The highest value at 6% polyester fiber was found to be due to good bonding and adhesion between the polymer and polyester fibers. The Fourier Transformation Spectroscopy (FTIR) showed a shift on some peaks.The originality of this work is that the improvements due to the new bio-composite polymers for artificial implant cervical discs can open many applications in future for these materials. | 2023 | Article | Obaid, Massar Najim; Berto, Nardeen Adnan; Radhi, Safaa Hashim | JOURNAL OF BIOMATERIALS SCIENCE-POLYMER EDITION | Iraq | 10.1080/09205063.2023.2182576 | -1
bridge design 2.0; developments in the field of integrated, sustainable and durable bridge design | The landscape in bridge development and bridge design is rapidly changing. This paper deals with recent developments in the interaction between the client, the architect and the structural engineer and how each of these actors influences the others from within his role. There is a huge difference between a multidisciplinary approach to bridge design and a true integrated design approach. A second subject that is addressed is the changing role of the responsible authorities in bridge development. In recent years authorities have changed from active partners in the design process into mere facilitators of a process. The third and final topic is the increasing importance of sustainability and durability in the design. Good bridge design can help us save resources and building materials, minimizing the ecological footprint. Recent best practices in FRP are one possible solution to this challenge. | 2013 | Proceedings Paper | Smits, J. | STRUCTURES AND ARCHITECTURE: CONCEPTS: APPLICATIONS AND CHALLENGES | Netherlands |  | -1
structural and morphological studies on alkaline pre-treatment of oil palm empty fruit bunch (opefb) fiber for composite production | Empty fruit bunch from the palm oil industry can be classified as a popular source among various waste streams in Malaysia as one of recyclable raw material that offered broad useful applications especially in bio-composite production. This is due to its abundantly generation, inexpensive and high mechanical properties. However, one of the major weakness of oil palm empty fruit bunch (OPEFB) is their hydrophilic characteristic that will cause the weak binding between the interaction of fiber and polymer matrix during the composite production. Thus, the pretreatment needs to be done in order to improve their compatibility. In this work, the effect of alkali pretreatment by using different alkaline solutions of 15% (w/v) concentration at 130 degrees C and for 40 minutes with fiber to solution ratio at 1:20 have been investigated. Their physicochemical and structural behavior were studied in details by several analysis which are Fourier Transform Infrared (FTIR), Scanning Electron Microscopy (SEM) and X-ray Diffraction (XRD). The experimental result showed that FTIR analysis expressed quite same spectra for NaOH and KOH treated OPEFB fiber in term of the decreasing in ester linkage stretching, aromatic groups and also lignin. SEM observation also contributed to highlight these changes by exposing their structure and morphology of treated fiber. Meanwhile XRD analysis clearly observed that the highest crystallinity index was 60.8% by KOH solution just slightly different from the NaOH solution by 0.5% compared to Al(OH)(3) solution by 22.9%. From this finding, the modification of OPEFB fiber through alkaline pretreatment by three different alkali solution gave some changes to the nature of OPEFB fiber and can be seen clearly that both NaOH and KOH gave better perspective in term of the hydrophilicity reduction and surface effectiveness as well as cellulose structure improvement. Hence these transformations literally affected and contributed to the improvement in bonding strength with thermal stability that can be applied generally for advanced polymer composite production. (C) 2019 Elsevier Ltd. All rights reserved. | 2019 | Proceedings Paper | Latip, N. A.; Sofian, A. H.; Ali, M. F.; Ismail, S. N.; Idris, D. M. N. D. | MATERIALS TODAY-PROCEEDINGS | Malaysia | 10.1016/j.matpr.2019.06.529 | -1
experimental analysis and micromechanical models of high performance renewable agave reinforced biocomposites | The present work deals with the experimental study of high performance biocomposites reinforced with optimized agave fibers, as well as the successive implementation of reliable micromechanical models that can be used at the design stage. In detail, systematical experimental analyses performed on biocomposites with epoxy or PLA matrix, have permitted to highlight that for short fibers biocomposites the reinforcing leads to a significant improvement of the matrix stiffness, whereas the particular damage. mechanism based essentially on the matrix failure with consequent tensile failure of the fibers aligned with the applied load, does not allow to obtain an actual reinforcing of the matrix. Such a result is strictly related to the limited fiber stiffness, that lead to a low reinforcing of the matrixes. Consequently, as confirmed by the experimental evidence, the mechanical performance of such biocomposites is not affected significantly by the improvement of the matrix-fiber adhesion provided by the mercerization. Also, the best results are obtained by using the stiffer agave marginata fibers, extracted by simple mechanical pressing of the leafs, without any successive treatment. For long fiber biocomposites, instead, the experimental analysis has shown that for a given fiber treatment, the use of the more deformable PLA allows a better exploiting of the fiber properties, i.e. it leads always to more eco-friendly biocomposites with higher mechanical strength. Moreover, the use of the agave marginata permits to obtain biocomposites with strength higher than the biocomposites reinforced with the common agave sisalana (sisal), with improvements until to about 50%; also, the use of fibers extracted by simple leafs pressing, allows the user to obtain high performance renewable biocomposites, characterized by high stiffness and strength comparable with that obtained by using mercerized fibers. Finally, the detailed analysis of the damage mechanisms, performed also by proper 2D and 3D micrographs, has permitted to implement accurate theoretical models that allows the user accurate predictions of the mechanical performance of biocomposites reinforced with short fibers or long fibers. (C) 2017 Elsevier Ltd. All rights reserved. | 2017 | Article | Zuccarello, B.; Scaffaro, R. | COMPOSITES PART B-ENGINEERING | Italy | 10.1016/j.compositesb.2017.03.056 | -1
a photoinduced dual-wavelength approach for 3d printing and self-healing of thermosetting materials | Vat photopolymerization-based 3D printing techniques have been widely used to produce high-resolution 3D thermosetting materials. However, the lack of repairability of these thermosets leads to the production of waste. In this study, reversible addition fragmentation chain transfer (RAFT) agents are incorporated into resin formulations to allow visible light (405 nm) mediated 3D printing of materials with self-healing capabilities. The self-healing process is based on the reactivation of RAFT agent embedded in the thermosets under UV light (365 nm), which enables reformation of the polymeric network. The self-healing process can be performed at room temperature without prior deoxygenation. The impact of the type and concentration of RAFT agents in the polymer network on the healing efficiency is explored. Resins containing RAFT agents enable 3D printing of thermosets with self-healing properties, broadening the scope of future applications for polymeric thermosets in various fields. | 2022 | Article | Zhang, Zhiheng; Corrigan, Nathaniel; Boyer, Cyrille | ANGEWANDTE CHEMIE-INTERNATIONAL EDITION | Australia | 10.1002/anie.202114111 | -1
performance of rice straw fibers on hardened concrete properties under effect of impact load and gamma radiation | Concrete is an essential artificial building material in modern society. However, because concrete structures have brittle characteristics, they have a limited service life when subjected to dynamic loads. Nuclear emissions and explosions threaten human lives and structures' safety due to harmful radiation and dynamic effects. Since agriculture has revealed a large amount of by-products that require disposal, the use of such by-products in many sectors is a challenge for contemporary studies. One of the most important areas for the disposal of such waste is construction, and concrete in particular. The utilization of the agricultural by-product rice straw fiber was chosen in this study to replace the usage of artificial fibers in concrete production and present an eco-friendly prospective contender with enhanced static/dynamic performance and gamma shielding characteristics. Different concrete mixtures were proposed in this study to evaluate the aforementioned characteristics. The designed concrete mixtures were conventional concrete with variations in the volume fraction of rice straw fibers (RSF) of 0%, 0.25%, 0.5%, and 0.75%. The desired static properties were compressive strength, splitting tensile strength, and flexural strength. Additionally, the drop weight impact test was used in this study to investigate the impact resistance of RSF-reinforced concrete. Finally, the radiation-shielding characteristic of the produced concrete was tested using the linear attenuation test. The results show that adding agricultural by-products of RSF in concrete production slightly enhanced the compressive strength by up to 7.0%, while it significantly improved the tensile and flexural properties by up to 17.1% and 25.8%, respectively. Additionally, a superior impact resistance of concrete was achieved by up to 48.6% owing to RSF addition. Furthermore, it enhanced the gamma shielding capability of concrete by up to 7.9%. The achievements in this study pave the way for utilizing RSF-reinforced concrete in various non-traditional applications. | 2023 | Article | Mahdy, Mohamed M.; Mahfouz, Sameh Y.; Tawfic, Ahmed F.; Ali, Mohamed A. E. M. | FIBERS | Egypt | 10.3390/fib11050042 | -1
effect of overlay thickness, fiber volume, and shrinkage mitigation on flexural behavior of thin bonded ultra-high-performance concrete overlay slab | This study investigated the flexural performance of 10 reinforced concrete slabs rehabilitated using thin ultra-high-performance concrete (UHPC) bonded overlay. The performance was compared to two slabs repaired using latex-modified concrete (LMC) that is widely used for bridge deck rehabilitation. Test parameters included the overlay thickness (25, 38, and 50 mm), fiber volume (2% and 3.25%), and shrinkage mitigation methods for the UHPC. The overlay slab specimens were stored outdoor for 30 months before conducting the four-point bending test. Experimental results indicated that the overlay slabs exhibited flexural failure pattern with yield of reinforcing steel, concrete crushing of the reinforced concrete substrate, and multiple cracks in the overlay. The use of UHPC thin bonded overlay enhanced cracking load by 295%-395% and flexural capacity by 35%-75% compared to the LMC overlay slabs. The maximum crack width of UHPC overlay slabs at the stage of the yield of reinforcement was less than 0.1 mm compared to 0.25-0.3 mm for the LMC overlay slabs. No slip occurred at the interface between the UHPC overlay and substrate, whereas the slip initiated following LMC overlay cracking. The increase of overlay thickness from 25 to 50 mm and fiber volume from 2% to 3.25% enhanced the flexural load capacity of the UHPC overlay slabs by 30%-40% and 10%-25%, respectively. These two strategies also reduced crack opening and propagation before the yield of reinforcing steel. The use of pre-saturated lightweight sand and CaO-based expansive agent was effective in mitigating autogenous and drying shrinkage without significantly influencing the flexural capacity of UHPC overlay slab. | 2022 | Article | Teng, Le; Khayat, Kamal H. | CEMENT & CONCRETE COMPOSITES | USA | 10.1016/j.cemconcomp.2022.104752 | -1
tensile and stress analysis of hybrid composite prosthetic socket reinforced with natural fibers | Natural fibers and their composites are the evolving movements in material science, and with that, the utmost use of plant-based fibers has become the focus of this research. Sisal and cotton natural fibers were used to construct a prosthetic socket as an attempt to substitute material currently available in the manufacturing of sockets. The vacuum bagging technique was adopted to produce a below-knee socket. The influence of different fiber layering sequences on the volumetric and mechanical characteristics was estimated experimentally and numerically. Mechanical tensile tests were used to assess laminated specimens, such as tensile strength, young modulus, and elongation percentage. The number and type of reinforcing layers had an effect on mechanical properties, and the best composite specimens were three layers of sisal with two layers of carbon fiber, with tensile strength and modulus of elasticity reaching (261-4760) MPa, respectively. The finite element method (ANSYS-16.1) was used to anatomize by seeing the contours distribution of safety factor, equivalent Von Mises stress, equivalent Von Mises strain, and total deformation. This procedure was executed by building ten models for the socket, which served as three-dimensional structural composite materials. The results of the present study advocate that the arrangement of natural and synthetic reinforcements allow the preparation of bio-composites with enhanced performance. This work revealed the assets of sisal and cotton fiber hybrid reinforced PMMA resin composites (hybridized at diverse volume percentages and lamination layup), which have not been tried up to now. | 2022 | Article | Faheed, Noor K.; Hamad, Qahtan A.; Oleiwi, Jawad K. | JOURNAL OF RENEWABLE MATERIALS | Iraq | 10.32604/jrm.2022.017573 | -1
investigation of the static and dynamic behavior of a 3d-printed pff sandwich composite with conventional honeycomb and auxetic core | The environmental problems demanded to use bio-material in several industrial applications. In this case, the use of biological material in composite structure have been increased in this century. The main idea of this research is to use a bio-based material in sandwich composite structure dedicated to transport industrial applications. Also, auxetic structures have presented a good mechanical property such as higher stiffness, strength, and energy absorption. This study presents an experimental analysis of the static and dynamic properties of a bio-sandwich composite with conventional honeycomb and auxetic core. An additive manufacturing technique is used to produce the sandwich composites. Static tensile, static and fatigue three-point bending and vibration tests were used to characterize the tested sandwiches. The effect of the bio-based material, the number of cells in the core as well as the core topology are investigated. The Young modulus and ultimate strength and strain under tensile tests are determined for the two tested material which are the polylactic acid and the polylactic acid reinforced with flax fibers. Also, the static bending stiffness is calculated for each sandwich configurations. The loss factor is calculated under vibration tests. The determined properties, this study, give a large idea on the comportment of bio-sandwich with conventional honeycomb and auxetic core under a diverse test. It was found that sandwich made with polylactic acid and high numberilof cells presents the highest stiffness. However, sandwich made with polylactic acid reinforced with flax fibers and auxetic core improves the dissipated energy and damping properties. | 2022 | Article | Essassi, Khawla; Feki, Nabih; Taktak, Wafa; Rebiere, Jean-Luc; El Mahi, Abderrahim; Toure, Mahamane; Ben Souf, Mohamed Amine; Bouguecha, Anas; Haddar, Mohamed | JOURNAL OF THE CHINESE SOCIETY OF MECHANICAL ENGINEERS | Tunisia |  | -1
multi-mode self-healing in composite materials using novel chemistry | A novel Lewis acid-catalysed self-healing system is investigated for implementation in epoxy-based fibre reinforced polymer (FRP) composite materials. The catalyst, scandium(Ill) triflate, is selected using a qualitative approach and subsequently embedded with pre-synthesised epoxy-solvent loaded microcapsules, into an epoxy resin. Healing is initiated when microcapsules are ruptured at the onset of crack propagation. The epoxy monomer healing agent contained within, actively undergoes ring-opening polymerisation (ROP) on contact with the locally placed catalyst, forming a new polymer to bridge the two fractured crack surfaces. Self-healing performance is quantified using tapered double cantilever beam (TDCB) epoxy resin test specimens and the effects of microcapsule loading, microcapsule content and healing temperature are all independently considered. As an initial proof of concept study, results show that a material recovery value of greater than 80% fracture strength is achieved for this novel Lewis acid-catalysed self-healing epoxy resin. The same self-healing agent system was subsequently demonstrated in a larger scale FRP component by incorporating both a microcapsule and hollow glass fibre (HGF) delivery system within an FRP laminate using a End-Notched Flexure (ENF) test configuration. | 2012 | Proceedings Paper | Bond, Ian; Coope, Tim; Trask, Richard; McCombe, Greg; Wass, Duncan; Mayer, Ulrich | PROCEEDINGS OF THE ASME CONFERENCE ON SMART MATERIALS, ADAPTIVE STRUCTURES AND INTELLIGENT SYSTEMS (SMASIS 2011), VOL 1 | England |  | -1
confinement of concrete using banana geotextile-reinforced geopolymer mortar | Geopolymer, a sustainable alternative to ordinary Portland cement (OPC), offers reduced embodied energy, lower carbon emissions, enhanced durability, eco-compatibility, and waste valorization potential. In confining structural members, geopolymer still has limitations with respect to its brittleness and other properties. Enhancing the properties of geopolymer by adding banana fibers (BF) and fly ash (FA) to form banana geotextile-reinforced geopolymer mortar (BGT-RGM) as confining material, is investigated in this experimental study. BGT-RGM is a textile-reinforced mortar with varying thickness of BF-reinforced geopolymer mortar (BFRGM) through NaOH-treated 10 mm BFs and 2 mm banana geotextile (BGT) having varied grid spacings. To develop BGT-RGM, the physical, mechanical, and chemical properties of the BFs were determined, while BFRGMs were evaluated for compressive and dog-bone tensile strengths, workability, scanning electron microscopy (SEM) imaging, and thermogravimetric analysis (TGA). The BGT-RGM-confined and unconfined concrete were evaluated, and the strength variations were imparted by the confinement as reflected on the stress-strain curves. The local crack formation mode of failure was also determined through crack patterns during an axial load test. The BGT-RGM with 20 mm thickness of BFRGM with 15 mm and 20 mm geotextile grid spacings, exhibited 33.3% and 33.1% increases in strength, respectively. Future investigations towards the development and application of BGT-RGM are also discussed. | 2023 | Article | Pilien, Vincent P.; Promentilla, Michael Angelo B.; Leano, Julius L.; Oreta, Andres Winston C.; Ongpeng, Jason Maximino C. | SUSTAINABILITY | Philippines | 10.3390/su15076037 | -1
experimental characterization of repaired cracked rc beams which strengthened with different healing methods subjected to torsion load | Crack on concrete structures and its expansion leads to the destruction of concrete elements. There are some measures that can be taken to repair the cracks and extend the life cycle of the structures. These methods are considered to prevent extensive human and financial losses. Some of them such as FRP (Fiber Reinforced Polymer) and NSM (Near Surface Mounted), are used for most concrete elements, but others, such as bacterial injections, using some special mortars, or other self-healing ways are more applicable to special buildings such as oil platforms. All sorts of loads including bending, shear, torsion, and axial force can contribute to creating cracks. This research pays particular attention to the torsional load; how it can create, and what kind of repairing material can be used. For this purpose, twenty reinforced concrete beams were constructed and the effect of methods such as FRP (Fiber Reinforced Polymer), NSM (Near Surface Mount), epoxy injection, Bactria injection, self-healing concrete by using encapsulated polyurethane (with the length of 100 and 10 cm), mineral material injection and grout injection was experimentally evaluated. The results of displacements, torsion load, torsion moment, and angle of twist proved that the use of FRP and grout had the most and the least effect on repairing. In addition, by considering criterion FRP's impact in the restoration of a cracked concrete beam under torsional load based on the ACI (318-08), some coefficients were calculated to present the contribution of each method in the healing process. | 2023 | Article | Anbarlouie, Mohadeseh; Mahdikhani, Mahdi; Soraghi, Ahmad; Maleki, Amir; Mohebi, Benyamin | STRUCTURES | USA | 10.1016/j.istruc.2023.02.110 | -1
cost factor analysis for timber-concrete composite with a lightweight plywood rib floor panel | With the growing importance of the principle of sustainability, there is an increasing interest in the use of timber-concrete composite for floors, especially for medium and large span buildings. Timber-concrete composite combines the better properties of both materials and reduces their disadvantages. The most common choice is to use a cross-laminated timber panel as a base for a timber-concrete composite. But a timber-concrete composite solution with plywood rib panels with an adhesive connection between the timber base and fibre reinforced concrete layer is offered as the more cost-effective constructive solution. An algorithm for determining the rational parameters of the panel cross-section has been developed. The software was written based on the proposed algorithm to compare timber-concrete composite panels with cross-laminated timber and plywood rib panel bases. The developed algorithm includes recommendations of forthcoming Eurocode 5 for timber-concrete composite design and an innovative approach to vibration calculations. The obtained data conclude that the proposed structural solution has up to 73% lower cost and up to 71% smaller self-weight. Thus, the proposed timber-concrete composite construction can meet the needs of society for cost-effective and sustainable innovative floor solutions. | 2022 | Article | Buka-Vaivade, Karina; Serdjuks, Dmitrijs; Pakrastins, Leonids | BUILDINGS | Latvia | 10.3390/buildings12060761 | -1
fiber reinforced polymer composites in bridge industry | This paper presents a concise state-of-the-art review on the use of Fiber Reinforced Polymers (FRPs) in bridge engineering. The paper is organized into commonly used FRP bridge components, and different materials/manufacturing techniques used for repairing and construction of FRP bridges. Efforts have been made to give a clear and concise view of FRP bridges using the most relevant literature. FRPs have certain desired properties like high strength to weight ratio, and high corrosion and fatigue resistance that make them a sustainable solution for bridges. However, as FRPs are brittle and susceptible to damage, when safety is concerned, critical parts of the bridges are made as hybrids of FRP and conventional materials. Despite significant studies, it has been found that a comprehensive effort is still required on better understanding the long term performance and end-of-life recycling, developing cost-effective and flexible manufacturing processes such as 3D printing, and developing green composites to take full advantages of FRPs. | 2021 | Article | Ali, Hafiz Tauqeer; Akrami, Roya; Fotouhi, Sakineh; Bodaghi, Mahdi; Saeedifar, Milad; Yusuf, Mohammad; Fotouhi, Mohamad | STRUCTURES | Scotland | 10.1016/j.istruc.2020.12.092 | -1
renewal of a fixed railway track using uhpfrc - first use worldwide of uhpfrc in rail track construction, part 2 | This two-part article reports on the renewal and adaptation of the fixed railway track in the heavily frequented underground train station at Zurich Airport. The fixed track built in 1980 had reached the service duration predicted by the system provider and was showing damage. In order for the platforms to meet the requirements for people with disabilities, the track geometry had to be adapted in sections by lowering. For this reason, a simple exchange of the sleeper blocks was not possible and a special solution was required. With the use of the Ultra-High-Performance Fiber Reinforced Cement-bound composite building material UHPFRC, a sustainable and economical solution was found for a project in which a traditional solution would have been time-consuming and costly. In addition, it was found within the scope of this project that the use of UHPFRC with significantly improved mechanical properties increases the service duration of the fixed railway track. With the use of UHPFRC, the service duration of the fixed railway track becomes equal to the one of the whole train station, which further improves economic efficiency. | 2022 | Article | Hochuli, Antonina; Trouillet, Jean-Georges; Bruehwiler, Eugen; Schulz, Olaf; Hoffmann, Michael | BAUTECHNIK | Switzerland | 10.1002/bate.202100040 | -1
a sustainable approach to the low-cost recycling of waste glass fibres composites towards circular economy | For practical applications, both environmental and economic aspects are highly required to consider in the development of recycling of fibre reinforced polymers (FRPs) encountering their end-of-life. Here, a sustainable, low cost, and efficient approach for the recycling of the glass fibre (GF) from GF reinforced epoxy polymer (GFRP) waste is introduced, based on a microwave-assisted chemical oxidation method. It was found that in a one-step process using microwave irradiation, a mixture of hydrogen peroxide (H2O2) as a green oxidiser and tartaric acid (TA) as a natural organic acid could be used to decompose the epoxy matrix of a waste GFRP up to 90% yield. The recycled GFs with 92.7% tensile strength, 99.0% Young's modulus, and 96.2% strain-to-failure retentions were obtained when compared to virgin GFs (VGFs). This short microwave irradiation time using these green and sustainable recycling solvents makes this a significantly low energy consumption approach for the recycling of end-of-life GFRPs. | 2020 | Article | Zabihi, Omid; Ahmadi, Mojtaba; Liu, Chao; Mahmoodi, Roya; Li, Quanxiang; Ferdowsi, Mahmoud Reza Ghandehari; Naebe, Minoo | SUSTAINABILITY | Australia | 10.3390/su12020641 | -1
concrete composite - sustainable material for floating islands | The aim of the paper is presenting of a nature-friendly achievement of an artificial floating island made from concrete composite with dispersed reinforcement (fibre reinforced concrete). Fibre reinforced concrete is referred to as a material contributing to sustainable construction, as utilisation of fibre reinforced composites enhances durability and resiliency of structures and structural elements. The paper describes the floating island design, its shape and manufacturing process. The focus is also on the composition of fibre reinforced concrete and testing of its material characteristics. The successful application of fibre reinforced concrete in the floating island approved efficiency of fibre reinforced concrete as a material with high potential to meet demands of sustainable building. | 2018 | Proceedings Paper | Broukalova, I.; Kohoutkova, A. | FIB CONFERENCE: SUSTAINABLE CONCRETE: MATERIALS AND STRUCTURES, 2018 | Czech Republic | 10.1088/1757-899x/442/1/012022 | -1
advances in cruciform biaxial testing of fibre-reinforced polymers | The heterogeneity and anisotropy of fibre-reinforced polymer matrix composites results in a highly complex mechanical response and failure under multiaxial loading states. Among the different biaxial testing techniques, tests with cruciform specimens have been a preferred option, although nowadays, they continue to raise a lack of consensus. It is therefore necessary to review the state of the art of this testing methodology applied to fibre-reinforced polymers. In this context, aspects such as the specific constituents, the geometric design of the specimen or the application of different tensile/compressive load ratios must be analysed in detail before being able to establish a suitable testing procedure. In addition, the most significant results obtained in terms of the analytical, numerical and experimental analyses of the biaxial tests with cruciform specimens are collected. Finally, significant modifications proposed in literature are detailed, which can lead to variants or adaptations of the tests with cruciform specimens, increasing their scope. | 2022 | Article | Horta Munoz, Sergio; Serna Moreno, Maria del Carmen | POLYMERS | Spain | 10.3390/polym14040686 | -1
the economic and mechanical potential of closed loop material usage and recycling of fibre-reinforced composite materials | This paper presents a novel recyclate value model derived from the retained mechanical performance of retrieved fibres in fibre-reinforced composites. The proposed recyclate value model was used to perform an economic analysis for establishing the future closed-loop material usage of fibre-reinforced composite materials. State-of-the-art recycling of carbon and glass-reinforced thermosets was adopted and resulted in a proposed recycling hierarchy in order to achieve a more sustainable environment and raw material cost reduction. The recyclate value model showed that approximately 50% material cost reductions can be achieved at comparable mechanical performance by using recycled fibre instead of virgin fibre in appropriate applications. From the aspect of lightweight design this cost reduction provides the designer with new material choices, appropriate for lower cost and diverse stiffness designs. The proposed closed-loop hierarchy documents the importance of further improvement of fibrous material recycling, including sorting according to mechanical performance, in order to identify application areas previously not utilised and to maximise material sustainability and value throughout the material's lifetime. (C) 2019 The Authors. Published by Elsevier Ltd. | 2019 | Article | Hagnell, M. K.; Akermo, M. | JOURNAL OF CLEANER PRODUCTION | Sweden | 10.1016/j.jclepro.2019.03.156 | -1
3d composite kits composite structures manufactured without the waste from tooling using 3d composite kits | Large FRP structures such as ship hulls are manufactured as either a single piece, or as an assembly of a few very large components. This requires the design and fabrication of very large moulds and in many cases large curing ovens. The tooling cost and lead-time of very sizable moulds are the limiting factors leading to the stagnation of widespread composite uptake as large structures are in many cases one-off designs or small series designs. 3D Composite Kits offer a disruptive tool-less method for the manufacturing of large composite structures. A 3D Composite Kit is a set of panels with single- or multistep overlaps and enable the assembly of a complete composite structure without the waste from tooling. 3D Composite Kits are manufactured using adaptive mould technology and on-the-mould curing equipment. This technology enables a shift from the current state-of-the-art composite building of capital-intensive infrastructure and the wasteful disposable tooling mindset to an economically beneficial, faster and more sustainable approach. | 2021 | Article | Geuskens, Francois; Ahmed, Tahira | SAMPE JOURNAL | Netherlands |  | -1
repair of fire-damaged reinforced concrete members with axial load: a review | It is common knowledge that structural fires have led to a great loss of buildings and damage to property in the past two decades. Therefore, there is a growing need to provide approaches for post-fire repair of structural members to enhance their structural safety. This paper presents a state-of-the-art review on the repair of fire-damaged reinforced concrete (RC) members with axial load. The investigations into the effects of loading method, physical dimension and bonding behavior on the residual strength of members are presented. In the meantime, the available experimental investigations on the performance of fire-damaged RC members with axial load repaired with concrete jacketing, steel jacketing and fiber-reinforced polymer (FRP) jacketing are summarized. Moreover, models for predicting the residual strength of fire- damaged columns are reviewed. | 2019 | Review | Zhou, Jun; Wang, Lu | SUSTAINABILITY | Peoples R China | 10.3390/su11040963 | -1
3d printing of vegetable yarn-reinforced polymer components | Additive manufacturing has rapidly transformed over the years, moving from simply prototyping to producing objects and structures with advanced materials. The process, also known as 3D printing, enables complex shapes to be generated with great freedom of creation and low waste of resources. Although polymers have been widely used for the manufacture of small objects, the poorer mechanical properties and time required for 3D printing make the technique impractical for the production of real size structural components. This paper presents the development of a larger-diameter head nozzle for the manufacturing of a polymer-based material reinforced with continuous yarns. To address this issue, a continuous yarn reinforcing method was developed, utilizing a modified Fused Filament Fabrication (FFF) hotend adapted to the in-nozzle impregnation of vegetable fibers (i.e., a process by which the yarn and matrix are joined in a single nozzle), such as jute, ramie, and sisal, combined with polylactic acid (PLA) to produce bio-based printed filaments with diameters up to 3 mm. The combination of these materials aims to create printed composites with better mechanical properties and, above all, to meet the environmental need for low-energy biodegradable materials from natural sources that ultimately contribute to reduce the sector's ecological footprint. It was observed that the reinforced samples achieved gains of 28.6% in strength and 28.9% in stiffness in comparison to the unreinforced matrix, using fiber contents up to 48.2% that reduce the polymer utilization per printed volume. The feasibility of the production of multilayer components using the developed method was also confirmed for different types of reinforcement and printing paths. | 2023 | Article | Santos, Natalia, V; Cardoso, Daniel C. T. | JOURNAL OF CLEANER PRODUCTION | Brazil | 10.1016/j.jclepro.2023.137870 | -1
a microvascular-based multifunctional and reconfigurable metamaterial | Nearly all-natural and synthetic composites derive their characteristic attributes from a hierarchical makeup. Engineered metamaterials exhibit properties not existing in natural composites by precise patterning, often periodically on size scales smaller than the wavelength of the phenomenon they influence. Lightweight fiber-reinforced polymer composites, comprising stiff/strong fibers embedded within a continuous matrix, offer a superior structural platform for micro-architectured metamaterials. The emergence of microvascular fiber-composites, originally conceived for bioinspired self-healing via microchannels filled with functional fluids, provides a unique pathway for dynamic reconfigurable behavior. Demonstrated here is the new ability to modulate both electromagnetic and thermal responses within a single structural composite by fluid substitution within a serpentine vasculature. Liquid metal infiltration of varying density micro-channels alters polarized radio-frequency wave reflection, while water circulation through the same vasculature enables active-cooling. This latest approach to control bulk property plurality by widespread vascularization exhibits minimal impact on structural performance. Detailed experimental/computational studies, presented in this paper, unravel the effects of micro-vascular topology on macro-mechanical behavior. The results, spanning multiple physics, provide a new benchmark for future design optimization and real-world application of multifunctional and adaptive microvascular composite metamaterials. | 2021 | Article | Devi, Urmi; Pejman, Reza; Phillips, Zachary J.; Zhang, Pengfei; Soghrati, Soheil; Nakshatrala, Kalyana B.; Najafi, Ahmad R.; Schab, Kurt R.; Patrick, Jason F. | ADVANCED MATERIALS TECHNOLOGIES | USA | 10.1002/admt.202100433 | -1
a study about the impact of the topological arrangement of fibers on fiber-reinforced composites: some guidelines aiming at the development of new ultra-stiff and ultra-soft metamaterials | Fiber-reinforced composites are materials that display a great potentiality in many applications for their multifaceted features. The employment of curved fibers contributes to enhancing this already wide range of possibilities further. In this paper, we propose two particular fiber arrangements with the intention of realizing ultra-stiff and ultra-soft composites. For this purpose, we explore the texture based on isostatic lines, which is bio-inspired to obtain a high strength composite and the pantographic pattern, which enables considerable displacement with very low resistance. To model these particular lattice plates, we consider an in-plane orthotropic lamina within the framework of the strain-gradient elasticity theory. Numerical simulations have been performed using the finite element method to investigate the mechanical behavior of the considered textures. A regular straight texture with fibers parallel to the edges of a rectangular sample has been taken into account as reference texture for comparison. Through some tests, we show that for the considered textures, namely the isostatic and the pantographic ones, the displacement force graphs differ by several orders of magnitude, justifying the characterization of their behavior. (C) 2020 Elsevier Ltd. All rights reserved. | 2020 | Article | Giorgio, Ivan; Ciallella, Alessandro; Scerrato, Daria | INTERNATIONAL JOURNAL OF SOLIDS AND STRUCTURES | Italy | 10.1016/j.ijsolstr.2020.07.016 | -1
a comprehensive review on bast fibre retting process for optimal performance in fibre-reinforced polymer composites | Natural fibres are a gift from nature that we still underutilise. They can be classified into several groups, and bast natural fibre reinforcement in polymer composites has the most promising performance, among others. However, numerous factors have reported influences on mechanical properties of the fibre-reinforced composite, including natural fibre retting processes. In this review, bast fibre retting process and the effect of enzymatic retting on the fibre and fibre-reinforced polymer composites have been discussed and reviewed for the latest research studies. All retting methods except chemical and mechanical retting processes are involving secretion of enzymes by bacteria or fungi under controlled (enzymatic retting) or random conditions (water and dew retting). Besides, enzymatic retting is claimed to have more environmentally friendly wastewater products, shorter retting period, and controllable fibre biochemical components under mild incubation conditions. This review comprehensively assesses the enzymatic retting process for producing high-quality bast fibre and will become a reference for future development on bast fibre-reinforced polymer composites. | 2020 | Review | Lee, C. H.; Khalina, A.; Lee, S. H.; Liu, Ming | ADVANCES IN MATERIALS SCIENCE AND ENGINEERING | Malaysia | 10.1155/2020/6074063 | -1
renewal of a fixed railway track using uhpfrc - first use worldwide of uhpfrc in rail track construction, part 1 | This two-part article reports on the renewal and adaptation of the fixed railway track in the heavily frequented underground train station at Zurich Airport. The fixed track built in 1980 had reached the service duration predicted by the system provider and was showing damage. In order for the platforms to meet the requirements for people with disabilities, the track geometry had to be adapted in sections by lowering. For this reason, a simple exchange of the sleeper blocks was not possible and a special solution was required. With the use of the Ultra-High-Performance Fiber Reinforced Cement-bound composite building material UHPFRC, a sustainable and economical solution was found for a project in which a traditional solution would have been time-consuming and costly. In addition, it was found within the scope of this project that the use of UHPFRC with significantly improved mechanical properties increases the service duration of the fixed railway track. With the use of UHPFRC, the service duration of the fixed railway track becomes equal to the one of the whole train station, which further improves economic efficiency. | 2022 | Article | Hochuli, Antonina; Trouillet, Jean-Georges; Bruehwiler, Eugen; Schulz, Olaf; Hoffmann, Michael | BAUTECHNIK | Switzerland | 10.1002/bate.202000091 | -1
experimental study on recycled steel fiber-reinforced concrete under repeated impact | Recycled steel fiber comes from the waste produced by machining. Adding recycled steel fiber into concrete can significantly enhance the toughness of concrete. In order to study the impact toughness of recycled steel fiber-reinforced concrete, the drop weight repeated impact experiment method was used to study the performance of recycled steel fiber-reinforced concrete under repeated impact load. Four kinds of recycled steel fiber-reinforced concrete samples with different volume contents were designed and made, and the loading impact experiments under five working conditions were carried out. Taking the drop weight and drop height as changing parameters, the corresponding blow counts of the first crack and sample failure under the impact of the drop hammer are recorded, and the ductility coefficients of different samples are calculated. The results show that the impact resistance of the sample decreases significantly with the increase of the drop weight and drop height. With the increase of recycled steel fiber content, the impact toughness of the sample increases obviously. The impact toughness of recycled steel fiber-reinforced concrete under standard loading conditions is the best. | 2023 | Article | Gao, Yongtao; Wang, Bin; Xu, Qiang; Liu, Changjiang; Hui, David; Yuan, Weiguang; Tang, Haifeng; Zhao, Jianjun | REVIEWS ON ADVANCED MATERIALS SCIENCE | Peoples R China | 10.1515/rams-2022-0312 | -1
metal triflates as catalytic curing agents in self-healing fibre reinforced polymer composite materials | A self-healing, high performance, fibre reinforced polymer (FRP) composite material is demonstrated by employing a Lewis acid-catalysed epoxy self-healing agent (SHA) within a laminate manufactured using existing industrial methods. Thermal cure analysis and mechanical testing is employed to characterise the self-healed polymer. A bio-inspired series of vascules incorporated into an FRP composite material facilitates the delivery of SHAs to exposed fractured crack planes. Healing is effected by ring-opening polymerisation (ROP) of an epoxy resin using novel metal triflate catalysts injected after Mode I crack opening displacement. Strong adhesive compatibility with the host matrix confers full recovery of mechanical properties (>99% healing). | 2014 | Article | Coope, Tim S.; Wass, Duncan F.; Trask, Richard S.; Bond, Ian P. | MACROMOLECULAR MATERIALS AND ENGINEERING | England | 10.1002/mame.201300026 | -1
how to predict the orientation factor of non-rigid macrosynthetic fibre reinforced concrete | Polyolefin fibre reinforced concrete can met the requirements set in the standards that enable to consider the residual strengths in structural design. Such residual load-bearing capacity of fibre reinforced concrete is assessed by flexural tensile tests in which the presence of fibres can bridge the crack formed and provide strengths that are directly related with the number of fibres and their positioning in the fracture surface. Therefore, the orientation and distribution of the fibres is decisive in the mechanical behaviour of fibre-reinforced concrete and this can be estimated by means of the orientation factor. Several classical models have been extensively used for the case of rigid steel fibres. The increasing interest in structural synthetic fibres that can bend demands new considerations in this matter. A probabilistic model that considers the previous research with stereographical assumptions has been performed allowing the use of fibres that can bend. This study has developed significant tools for design with the aim of predicting such number of fibres crossing a vertical surface using fibre reinforced concrete with steel and polyolefin fibres. The model has been verified with experimental data and represents with accuracy the existence of boundaries, the type of concrete and compaction methods used to cast the moulds. | 2017 | Proceedings Paper | Alberti, M. G.; Enfedaque, A.; Galvez, J. C. | FIBRE CONCRETE 2017 | Spain | 10.1088/1757-899x/246/1/012030 | -1
self-healing of cracks in strain hardening cementitious composites under different environmental conditions | Strain Hardening Cementitious Composites (SHCC) may be characterized by their high strain capacity, which is obtained by adding fibers to the cement-based fine mortar. PVA fibers are often used. When a crack is formed because of imposed strain, fibers bridge the new crack surfaces and hinder wide opening. In this way multiple crack formation is observed instead of widening of few existing cracks. Crack formation is one of the most frequent reasons for corrosion of steel reinforcement and of limited service life of reinforced concrete structures. Water and aggressive aqueous solutions can migrate deep into concrete via existing cracks. Initially it was believed that micro-cracks in SHCC are so fine that they will not transport liquids by capillary action. But by means of neutron radiography it could be shown that even very fine cracks are very quickly filled with water by capillary action. From the water filled cracks water migrates further into the porous structure of hardened cement paste. From these results it follows that formation of fine cracks as such is not sufficient to protect concrete from deep penetration of water and aggressive aqueous solutions. Surface treatment with a water repellent agent can solve the problem. But self-healing of fine cracks may turn out to be an inherent protection of concrete. The influence of self-healing on capillary absorption was studied experimentally. It can be shown that if pre-strained SHCC with micro-cracks is exposed to high relative humidity capillary absorption is gradually reduced. If pre-strained SHCC is stored in water or in saturated aqueous Ca(OH)(2)-solution, self-healing is accelerated and capillary absorption reaches finally values of the material without cracks. Hence, increased durability of SHCC is not primarily due to the fineness of cracks but rather due to accelerated self-healing. | 2018 | Proceedings Paper | Zhang, Peng; Wittmann, Folker H.; Zhang, Sulei; Muller, Harald S.; Zhao, Tiejun | STRAIN-HARDENING CEMENT-BASED COMPOSITES | Switzerland | 10.1007/978-94-024-1194-2_69 | -1
eco-friendly polyurethane foams based on castor polyol reinforced with acai residues for building insulation | The search for environmental sustainability has stimulated the construction sector to look for natural materials with an ecological footprint, high strength/weight ratio, and better thermal and mechanical properties. Besides those properties, water absorption studies are necessary to reach these requirements. This research proposes to evaluate changes in the visual appearance, density, chemical structure, morphology, water absorption, porosity, and thermal and mechanical properties in castor oil-based polyurethane reinforced with acai waste (5-20 wt%). Results exposed that the addition of fiber to the PU reduced the pore size due to the increased cross-link density of PU foams caused by incorporating additional fiber groups, reacting with isocyanate groups. Also, the fibers were hydrogen bonded to the PU molecular chains via the interaction between the O-H of the fibers and the N-H of the PU foam. The water absorption of the biocomposites increased with time and with fiber loading; however, it did not surpass pure PU. The fiber addition improved crystallinity and hydrophobicity. The compressive strength presented a decreasing trend, while, for the impact test, an increase was observed proportionally to the acai residue content. Thus, the developed biocomposites can be a possibility for alternative eco-efficient building insulators. | 2022 | Article | de Oliveira, Beatriz P.; Balieiro, Lorena C. S.; Maia, Lana S.; Zanini, Noelle C.; Teixeira, Ericson J. O.; da Conceicao, Monique O. T.; Medeiros, Simone F.; Mulinari, Daniella R. | JOURNAL OF MATERIAL CYCLES AND WASTE MANAGEMENT | Brazil | 10.1007/s10163-021-01341-1 | -1
multi-parameter methodology for assessing quality indicators of nanomodified fiber-reinforced concrete for construction site | Nanomodified fiber-reinforced concrete is a building material for which the required characteristics of fracture toughness are a distinctive feature. Determination of the stress intensity factor of fiber-reinforced concrete makes it possible to correctly assess the resistance of the material during the formation and development of cracks. The proposed multi-parameter methodology for assessing the quality indicators of nanomodified fiber-reinforced concrete makes it possible to evaluate the quality of a fiber-reinforced concrete structure in construction and laboratory conditions. To carry out control at the construction site, modern and long-used methods of non-destructive testing are used: ultrasonic sounding, ultrasonic tomography, elastic rebound, separation with chipping. For laboratory studies, the technique provides for the manufacture of prism samples that can be molded or cut from the body of the structure. This methodology makes it possible to obtain in laboratory conditions such material parameters as tensile strength in bending, tensile strength in splitting, critical stress intensity factor for normal separation, critical stress intensity factor for transverse shear, energy consumption for individual stages of deformation and destruction of the sample, as well as to evaluate the uniformity of distribution fibers. Moreover, it is provided to obtain all the parameters on one sample from the series, which eliminates errors and inaccuracies in the quality indicators of the material associated with different conditions of hardening, molding, inaccuracies in duplicating the composition. | 2023 | Article | Leonovich, S. N.; Sadovskaya, E. A.; Koleda, A. A. | SCIENCE & TECHNIQUE | BELARUS | 10.21122/2227-1031-2023-22-5-397-404 | -1
self-healable covalently adaptable networks based on disulfide exchange | Introducing dynamic covalent bonding into thermoset polymers has received considerable attention because they can repair or recover when damaged, thereby minimizing waste and extending the service life of thermoset polymers. However, most of the yielded dynamic covalent bonds require an extra catalyst, high temperature and high-pressure conditions to trigger their self-healing properties. Herein, we report on a catalyst-free bis-dynamic covalent polymer network containing vinylogous urethane and disulfide bonds. It is revealed that the introduction of disulfide bonds significantly reduces the activation energy (reduced from 94 kJ/mol to 51 kJ/mol) of the polymer system for exchanging and promotes the self-healing efficiency (with a high efficiency of 86.92% after being heated at 100 degrees C for 20 h) of the material. More importantly, the mechanical properties of the healed materials are comparable to those of the initial ones due to the special bis-dynamic covalent polymer network. These results suggest that the bis-dynamic covalent polymer network made of disulfide and inter-vinyl ester bonds opens a new strategy for developing high-performance vitrimer polymers. | 2022 | Article | Guo, Xinru; Liu, Feng; Lv, Meng; Chen, Fengbiao; Gao, Fei; Xiong, Zhenhua; Chen, Xuejiao; Shen, Liang; Lin, Faman; Gao, Xuelang | POLYMERS | South Korea | 10.3390/polym14193953 | -1
concrete reinforced with macro fibres recycled from waste gfrp | Fibre reinforced polymer (FRP) composites are widely used in many industries due to their excellent mechanical and durability properties. This means that an increasing amount of FRP waste, arising from production, processing and decommissioning, needs to be processed. Common FRP composites are normally thermoset and nonbiodegradable, posing a significant environmental threat if they are not disposed of properly at their end of life. While recycling of FRP is environmentally desirable, almost all existing recycling methods, which are based on either thermal, chemical or mechanical processes, are economically unviable if governmental subsides are not available. The recycling of glass FRP (GFRP) waste, which accounts for over 95% of all types of FRP waste by weight, is even more economically challenging than the recycling of carbon FRP (CFRP) waste due to the lesser economic value of the former. This paper explores a novel mechanical method for recycling GFRP waste by processing it into macro fibres for reinforcing concrete, with the resulting material referred to as macro fibre reinforced concrete (MFRC). The mechanical properties of MFRC were investigated. The test results showed that the addition of macro fibres had two major effects on the concrete: (1) the workability of concrete depends strongly on the macro fibre volume ratio, with the slump value reducing from 176 mm to 83 mm as the macro fibre volume ratio increased from 0% to 1.5%; (2) the flexural strength and toughness of the concrete be greatly enhanced by the addition of macro fibres, e.g., by 1.3 and 230 times when the macro fire value ratio was 1.5%. The proposed recycling method for waste GFRP is therefore believed to be both technically feasible and economically attractive. | 2021 | Article | Fu, Bing; Liu, K. C.; Chen, J. F.; Teng, J. G. | CONSTRUCTION AND BUILDING MATERIALS | Peoples R China | 10.1016/j.conbuildmat.2021.125063 | -1
detailed experimental validation and benchmarking of six models for longitudinal tensile failure of unidirectional composites | Longitudinal tensile failure of unidirectional fibre-reinforced composites remains difficult to predict accurately. The key underlying mechanism is the tensile failure of individual fibres. This paper objectively measured the relevant input data and performed a detailed experimental validation of blind predictions of six state-of-the-art models using high-resolution in-situ synchrotron radiation computed tomography (SRCT) measurements on two carbon fibre/epoxy composites. Models without major conservative assumptions regarding stress redistributions around fibre breaks significantly overpredicted failure strains and strengths, but predictions of models with at least one such assumption were in better agreement for those properties. Moreover, all models failed to predict fibre break (and cluster) development accurately, suggesting that it is vital to improve experimental methods to characterise accurately the in-situ strength distribution of fibres within the composites. As a result of detailed measurements of all required input parameters and advanced SRCT experiments, this paper establishes a benchmark for future research on longitudinal tensile failure. | 2022 | Article | Breite, C.; Melnikov, A.; Turon, A.; de Morais, A. B.; Le Bourlot, C.; Maire, E.; Schoberl, E.; Otero, F.; Mesquita, F.; Sinclair, I; Costa, J.; Mayugo, J. A.; Guerrero, J. M.; Gorbatikh, L.; McCartney, L. N.; Hajikazemi, M.; Mehdikhani, M.; Mavrogordato, M. N.; Camanho, P. P.; Tavares, R.; Spearing, S. M.; Lomov, S., V; Pimenta, S.; Van Paepegem, W.; Swolfs, Y. | COMPOSITE STRUCTURES | Belgium | 10.1016/j.compstruct.2021.114828 | -1
recent advances on the design automation for performance-optimized fiber reinforced polymer composite components | Advanced manufacturing techniques, such as automated fiber placement and additive manufacturing enables the fabrication of fiber-reinforced polymer composite components with customized material and structural configurations. In order to take advantage of this customizability, the design process for fiber-reinforced polymer composite components needs to be improved. Machine learning methods have been identified as potential techniques capable of handling the complexity of the design problem. In this review, the applications of machine learning methods in various aspects of structural component design are discussed. They include studies on microstructure-based material design, applications of machine learning models in stress analysis, and topology optimization of fiber-reinforced polymer composites. A design automation framework for performance-optimized fiber-reinforced polymer composite components is also proposed. The proposed framework aims to provide a comprehensive and efficient approach for the design and optimization of fiber-reinforced polymer composite components. The challenges in building the models required for the proposed framework are also discussed briefly. | 2020 | Review | Boon, Yi Di; Joshi, Sunil Chandrakant; Bhudolia, Somen Kumar; Gohel, Goram | JOURNAL OF COMPOSITES SCIENCE | Singapore | 10.3390/jcs4020061 | -1
3d magnetic printing of bio-inspired composites with tunable mechanical properties | In the natural composites, the reinforcement particles are subtly organized into complex structures in matrix, and its various microstructures endow the biomaterials with a variety of excellent mechanical behaviors. Among the various reinforcement building blocks used in biomaterials, short fibers are the most ubiquitous reinforcement elements. Unfortunately, because of the limitation of fabrication technique, replication of these fiber-reinforced biological composites can be extremely difficult in practice. In this paper, we developed a fiber assembly 3D printing process, which can manipulate the orientation of fibers during 3D printing procedure. Benefiting from this technology, the reinforcement particles were manipulated remotely and the arrangement of reinforcement particles with higher degree of freedom was achieved. Subsequently, based on the herringbone-modified helicoidal architecture of mantis shrimp, the bio-inspired composites with various microstructures were reconstructed by 3D magnetic printing. In addition, the influence of microstructure type and parameters of bio-inspired composites on the properties of composites was studied systematically, and the quantitative relationship between microstructure and properties of the composites was established. The results show that the impact resistance and compression resistance of the composites can be significantly improved by the simple internal microstructures design, and the regression model established in this article can be used for accurate prediction of composites properties and the reliability is higher. In a word, this study opens a new route for the design of composites with unusual features. | 2018 | Article | Ren, Luquan; Zhou, Xueli; Liu, Qingping; Liang, Yunhong; Song, Zhengyi; Zhang, Baoyu; Li, Bingqian | JOURNAL OF MATERIALS SCIENCE | Peoples R China | 10.1007/s10853-018-2447-5 | -1
construction materials and technology: a look at the future | Driven by the twin pressures of increasing efficiency and sustainability, civil engineers are starting to move construction technology forward again after a century of relative stagnation. However, simply using stronger materials is no longer enough as these cost more to manufacture and are harder to recycle. Sustainability is the key, and designers need to look more to nature for solutions-not least the fibre-reinforced polymers which occur most frequently in nature as wood and bone. This paper reviews some of the new construction technologies and materials that may be used in the future-including a recently developed composite cellular building system and a skinned steel space frame and demonstrates that ingenuity is alive and well in construction. | 2001 | Article | Head, PR | PROCEEDINGS OF THE INSTITUTION OF CIVIL ENGINEERS-CIVIL ENGINEERING |  |  | -1
long-term performance of a fiber-reinforced polymer slab bridge superstructure-field load test and ratings | This paper describes a detailed assessment of the structural safety, serviceability, capacity rating and long-term durability of a fiber-reinforced polymer (FRP) vehicular slab bridge superstructure. This first all-FRP slab bridge was installed in Korea on May the 22nd, 2002. The FRP slab bridge superstructure is a simply supported, its length is 10.0 m, and is designed to carry two-lane traffic and has an overall width of 8.0 m. The FRP slab bridge is a sandwich structure with a corrugated core, fabricated by a hand lay-up process with E-glass fibers and vinyl ester resins. The assessment includes a visual inspection, field load test identical to that performed in 2002. The field load test under actual service conditions was conducted as specified by the Korean Highway Bridge Design Code. In this first part, the field load test results performed in 2002, 2004 and 2011 are presented and the capacity-ratings of FRP slab bridge was evaluated. The assessment indicates that the FRP slab bridge has no structural problems and is structurally performing well in-service as expected. The assessment may provide a baseline data for the FRP slab bridge capacity rating assessment and also serve as part of a long-term performance of all-FRP bridge superstructure. (c) 2012 Elsevier Ltd. All rights reserved. | 2013 | Article | Son, Byung-Jik; Lee, Sang-Youl; Ji, Hyo-Seon | COMPOSITES PART B-ENGINEERING | South Korea | 10.1016/j.compositesb.2012.09.037 | -1
advancements in additive manufacturing of polymer matrix composites: a systematic review of techniques and properties | Polymers are one of the most commonly utilized materials in fabricating several components for various tenders. Several conventional techniques have been used to create polymer-based structures. Polymer matrix composites (PMCs) have recently been considered in additive manufacturing (AM). Also, the most remarkable progress in this field has been made in short fiber-reinforced composites, whereas continuous fiber fabricating residues is a very new area of study. Fused deposition modeling (FDM), fused filament fabrication (FFF), direct ink writing (DIW), and stereolithography (SLA) are examples of AM techniques that offer significant advantages over traditional techniques by enabling the creation of intricate PMC material sample geometries without the need for a mold. External forces such as outward, magnetic, electric, ultrasonic, or shear forces facilitate the convergence of AM processes with filler material arrangement methods. This convergence enables the precise geometric arrangement and positioning of continuous or intermittent fillers. Despite challenges in PMCs and process expansion, fresh design, modeling, and analysis techniques are desirable; These newly developed composite building types can effectively determine their best offers. The current review presents an overview of experiments and developments associated with AM of PMC materials from 2018 until now and provides a detailed discussion of current findings, challenges, and gaps. | 2023 | Review | Memarzadeh, Amin; Safaei, Babak; Tabak, Asli; Sahmani, Saeid; Kizilors, Cafer | MATERIALS TODAY COMMUNICATIONS | Turkiye | 10.1016/j.mtcomm.2023.106449 | -1
a review of modeling and control during drilling of fiber reinforced plastic composites | Drilling induced damage in polymer-matrix composites (PMCs) is a research area of immense engineering importance. Various approaches have been tried worldwide to minimize drilling induced damage. In this study, a review of automated drilling operation has been done. Various mathematical modeling methods used for dynamic phenomenon of drilling in PMCs and conventional materials have been discussed. Drilling of fiber reinforced plastic composites can be modeled using empirical techniques, neural network/fuzzy-logic and transfer function modeling methods. This paper brings state-of-the-art in the control of drilling process. The drilling of fiber reinforced plastic composites can be controlled using neural network, fuzzy logic, supervisory, PI, PID, pole placement and adaptive controllers. Results indicate that thrust force and torque have not been controlled simultaneously for delamination free drilling in PMCs. Critical thrust force has also not been precisely tracked. There is a need to create a combined mathematical model consisting of thrust force, torque and feed rate coupled with a suitable control law for simultaneous control of thrust force as well as torque for delamination free drilling of composites. (c) 2012 Elsevier Ltd. All rights reserved. | 2013 | Review | Singh, Amrinder Pal; Sharma, Manu; Singh, Inderdeep | COMPOSITES PART B-ENGINEERING | India | 10.1016/j.compositesb.2012.10.038 | -1
resources circulation-oriented ecomaterials design of continuous fiber reinforced concrete (frprc) | This paper deals with resources circulation-oriented ecomaterials design of building structural composite components of continuous fiber reinforced concrete (FRPRC), based upon conceptual design and experimental date of structural behaviors and recyclability. Newly developed lightweight, high strength and high elastic, highly corrosion-resistant, and also thermally-recyclable non-metallic FRP reinforcements made of thermoplastic resins (FRTP), combined with lightweight, high strength concrete, improve material efficiency very much, compared with ordinary RC, by reducing the sectional areas and expanding the spans of columns and beams, and also to be recycled after designed service life, contrary to ordinary FRTS reinforcements made of thermosetting resins. | 2003 | Article; Proceedings Paper | Fukushima, T | THERMEC'2003, PTS 1-5 | Japan | 10.4028/www.scientific.net/msf.426-432.3323 | -1
evaluation of a tensile test for the determination of the material behaviour of filament yarns under high strain rates | In many technical applications, fibre-reinforced composites with textile high-performance fibres made of carbon or glass are being used. The fibres qualify for their high strength and stiffness due to their physical and chemical characteristics. It is necessary to guarantee a high safety level under all possible loading constellations. Besides the usual service loads, the topic of extreme loads that work along with high forces and high impact velocity is of increasing importance. For these so-called impact loads, the processes within the structural components have to be analysed and material models suitable for prognoses should be derived from them. The existence of suitable test machines and test methods is a prerequisite for that, yet for filament yarns they are not state of the art. Hence, tensile tests with high strain rates on filament yarns are performed on standard high-speed tensile testing machines. This leads to problems when analysing and interpreting the results and therefore, it is necessary to develop special testing machines for filament yarns. | 2010 | Article | Cherif, Chokri; Seidel, Andre; Younes, Ayham; Hausding, Jan | AUTEX RESEARCH JOURNAL | Germany |  | -1
bayesian approach to micromechanical parameter identification using integrated digital image correlation | Micromechanical parameters are essential in understanding the behavior of materials with a heterogeneous structure, which helps to predict complex physical processes such as delamination, cracks, and plasticity. However, identifying these parameters is challenging due to micro-macro length scale differences, required high resolution, and ambiguity in boundary conditions, among others. The Integrated Digital Image Correlation (IDIC) method, a state-of-the-art full-field deterministic approach to parameter identification, is widely used but suffers from high sensitivity to boundary data errors and is limited to identification of parameters within well -posed problems. This article employs Bayesian approach to estimate micromechanical shear and bulk moduli of fiber-reinforced composite samples under plane strain assumption, and to improve handling of boundary noise. The main purpose of this article is to quantify the effect of uncertainty in the boundary conditions in the stochastic setting. To this end, the Metropolis-Hastings Algorithm (MHA) is employed to estimate probability distributions of bulk and shear moduli and boundary condition parameters using IDIC, considering a fiber -reinforced composite sample under plane strain assumption. The performance and robustness of the MHA are compared to two versions of deterministic IDIC method, under artificially introduced random and systematic errors in kinematic boundary conditions. Although MHA is shown to be computationally more expensive and in certain cases less accurate than the recently introduced Boundary-Enriched IDIC, it offers significant advantages, in particular being able to optimize a large number of parameters while obtaining statistical char-acterization as well as insights into individual parameter relationships. The paper furthermore highlights the benefits of the non-normalized approach to parameter identification with MHA (leading, within deterministic IDIC, to an ill-posed formulation), which significantly improves the robustness in handling the boundary noise. | 2023 | Article | Gaynutdinova, L.; Rokos, O.; Havelka, J.; Pultarova, I.; Zeman, J. | INTERNATIONAL JOURNAL OF SOLIDS AND STRUCTURES | Czech Republic | 10.1016/j.ijsolstr.2023.112388 | -1
flexural strength and physical properties of fiber reinforced nano metakaolin cementitious surface compound | This study aimed at investigating the role of nano metakaolin (NMK) for enhancing the flexural strength and reducing the capillary water absorption of fiber-reinforced cementitious composites (FRCCs) for building surface plastering. Short natural fibers were added to white Portland cement (WPC) by different amounts of 0.5%, 1%, 1.5%, 2%, 2.5% and 3% by weight of cement. All samples were cured in water. It was found that as the amount of fiber increases the flexural strength increases up to about 2% by 82%, then after, a decrease in flexural strength was observed. The capillary water absorption increases with increasing fiber percent. In order to develop fiber reinforced nano-cementitious composite, different percentages of NMK ranging from 2% to 14% were used with the replacement of cement keeping constant fiber content of 2%. The phase composition and microstructure of the formed hydrates were studied using thermogravimetric analysis (TGA), X-ray diffraction (XRD) & scanning electron microscope (SEM). Additional increase in the flexural strength by about 67% was achieved at 10% NMK( content. The capillary water absorption generally decreases with increasing replacements of cement by NMK. A decrease of about 50% was observed at 10% NMK. (C) 2013 Elsevier Ltd. All rights reserved. | 2013 | Article | Shoukry, H.; Kotkata, M. F.; Abo-el-Enein, S. A.; Morsy, M. S. | CONSTRUCTION AND BUILDING MATERIALS | Egypt | 10.1016/j.conbuildmat.2013.02.030 | -1
light-induced polymeric frustrated radical pairs as building blocks for materials and photocatalysts | Polymeric frustrated Lewis pairs, or poly(FLP)s, have served to bridge the gap between functional polymer science and main group catalysis, pairing the uniqueness of sterically frustrated Lewis acids and bases with a polymer scaffold to create self-healing gels and recyclable catalysts. However, their utilization in radical chemistry is unprecedented. In this paper, we disclose the synthesis of polymeric frustrated radical pairs, or poly(FRP)s, by in situ photoinduction of FLP moieties, where their Lewis acidic and basic centers are tuned to promote single electron transfer (SET). Through systematic manipulation of the chemical structure, we demonstrate that inclusion of ortho-methyl groups on phosphine monomers is crucial to enable SET. The generation of radicals is evidenced by monitoring the stable polymeric phosphine radical cations via UV/vis and EPR spectroscopy. These new poly(FRP)s enable both catalytic hydrogenation and radical-mediated photocatalytic perfluoroalkylations. These polymeric radical systems open new avenues to design novel functional polymers for catalysis and photoelectrical chemistry. | 2023 | Article | Wang, Meng; Shanmugam, Muralidharan; McInnes, Eric J. L.; Shaver, Michael P. | JOURNAL OF THE AMERICAN CHEMICAL SOCIETY | England | 10.1021/jacs.3c09075 | -1
comparing computational and experimental failure of composites using xfem | Fiber reinforced polymer (FRP) composites have been used as a substitute for more conventional materials in a wide range of applications, including in the aerospace, defense, and auto industries. Due to the widespread availability of measurement techniques, experimental testing of composite materials has outpaced the computational modeling ability of such complicated materials. With advancements in computational physics-based modeling (PBM) such as the finite element method (FEM), strides can be made to reduce the efforts required in building and testing future composite structures. In this work, the extended finite element method (XFEM) is implemented to model fracture of composite materials under quasistatic loading. XFEM is applied to a three-dimensional (3D) computational model of a carbon fiber/epoxy composite cylinder, in half symmetry, that is subjected to lateral compression between two flat plates. Independent material properties are instituted for each composite layer, depending on individual layer orientation. The crack path produced by the analytical results is compared to experimental testing of lateral compression of a composite cylinder. Fracture site initiation and growth path are consistent in both the experimental and computational results. | 2017 | Proceedings Paper | Hulton, Andrew W.; Cavallaro, Paul V. | PROCEEDINGS OF THE ASME INTERNATIONAL MECHANICAL ENGINEERING CONGRESS AND EXPOSITION, 2016, VOL. 9 | USA |  | -1
innovative use of plant wastes-hemp hurds slices | Green materials and structures have gained the worldwide attention over the past few years. Interest in the utilization of lignocellulosic biomass in the form of natural fibres (biofibres usually derived from plant) as organic filler into lightweight fibre reinforced composites for sustainable building constructions is steadily increasing. Excellent physical and mechanical properties of hemp as fast growth predetermine its use in building materials (biocomposites) prepared with inorganic matrix. With a world production of 214,000 ton, hemp is one of the 10 major primary plants grown as source of bast fibres (i.e. fibres obtained from the exterior part of the stem) and hurds (i.e. inner woody part of the stem, also called shives), used for various industrial purposes, such as: textiles, cordage, panelling, biofuel, paper, plastic composites and building materials. In particular, the hemp hurds, which in the past was discarded (only fibres and seeds were used), is now of great interest for the unique properties that confers to building materials. Key problem for successful application of hemp hurds is heterogeneity and hydrophility resulting in high moisture sorption sensitivity of biomaterial. Chemical and/or physical treatment of the fibres surface is applied to decrease the hydrophility and modify lignocellulosic material composition. In this paper presented results of capillary absorption of biocomposites based on hemp hurds slices (untreated and chemically treated) as a filler and two various type of binders (conventional Portland cement and alternative MgO-cement). Capillary absorption demonstrates the ability of building materials containing open pores the absorbing moisture. Effect of various types of binder and influence of modified hemp hurds on properties of composites were observed. | 2016 | Proceedings Paper | Cigasova, Julia; Stevulova, Nadezda; Schwarzova, Ivana | 2ND INTERNATIONAL CONFERENCE ON BIOMASS (ICONBM 2016) | Slovakia | 10.3303/cet1650063 | -1
life prediction methodology for fatigue loading of frp hybrid beams | Fiber reinforced polymeric (FRP) composites are currently being considered for use in civil infrastructure applications. As these materials find application in highway bridge structures, methodologies for describing their long-term performance under service loading will be a necessity for designers. Composite performance under non-deterministic service environment of a bridge structure is neither well understood nor able to be modeled with any level of confidence. This is a major contribution to the hesitation to use these materials, despite advantages over traditional concrete and steel structures including environmental durability and ease of construction due to high specific strength and stiffness. The low operating stress levels, due to design for deflection, make it unlikely that in-plane fiber damage will dominate the fatigue response of a structure. Delaminations and failures in adhesively bonded regions will most likely lead to global reduction in structural stiffness. This has been observed by Lopez et al. during strength and fatigue testing of an FRP deck system composed of a thick multi-layer pultruded section adhesively bonded together (Lopez, 1998) This paper focuses on the experimental fatigue testing results of the pultruded section used in the Tom's Creek Bridge, Blacksburg, Virginia (Hayes,1999) and develops a methodology to analytically describe the response. | 2000 | Proceedings Paper | Senne, JL; Lesko, JJ; Case, SW; Cousins, TE | ADVANCED COMPOSITE MATERIALS IN BRIDGES AND STRUCTURES | USA |  | -1
research on the reparability of structures based on post-earthquake residual deformation | The post-earthquake reparability of structures serves a crucial role in modern performance-based seismic design. However, due to intrinsic defects, traditional reinforced concrete structures continuously undergo significant residual deformation during earthquakes. As a result, the repair of these structures can be either technically challenging or economically inefficient. This paper contains a state-of-the-art review of post-earthquake residual deformation. Several technical methods to enhance the reparability of new and existing structures, which incorporate unbonded prestressed tendons or FRP (fiber reinforced polymer) materials, are introduced in this paper. | 2014 | Proceedings Paper | Hao, Jianbing; Wu, Gang | ADVANCED CONSTRUCTION TECHNOLOGIES | Peoples R China | 10.4028/www.scientific.net/amr.919-921.938 | -1
high-performance esterified-poly (vinyl alcohol)-citric acid-lignin resin and its application to wet-spun nanocellulose filament-reinforced polymer composite | This paper reports an ultra-strong, tough and bio-based polyvinyl alcohol-citric acid-lignin resin applicable for all-green fiber-reinforced polymer composites for the first time. Through a facile solution mixing approach, the resin was optimized by varying the cross-linker citric acid followed by esterification at 180 degrees C. The treatment dramatically enhanced the tensile strength (269.8%), Young's modulus (273.5%), toughness (1222.8%), and hydrophobicity (48.5%). Moreover, the optimized resin showed an excellent adhesion strength (31.92 MPa) to cellulose. As proof of concept, the wet-spun nanocellulose filament was weaved into mats and utilized in composite fabrication with the resin via hand layup and hot press. The lightweight (1.253 +/- 0.0613 gcm(-3)) yet strong structural biocomposite showed a record high bending strength of 363.42 MPa and flexural modulus of 39.89 GPa. Insights from this work offer a promising new avenue for utilizing bio-based resins and nanocellulose to engineer environment-friendly and robust structural composites. | 2022 | Article | Agumba, Dickens O.; Kumar, Bijender; Latif, Muhammad; Panicker, Pooja S.; Hoa Duc Pham; Kim, Hyun Chan; Kim, Jaehwan | COMPOSITES PART A-APPLIED SCIENCE AND MANUFACTURING | South Korea | 10.1016/j.compositesa.2021.106735 | -1
methodology for the concept design of locally reinforced composites | Locally load-optimized fiber-based composites, the so-called tailored textiles (TT), offer the potential to reduce weight and cost compared to conventional fiber-reinforced plastics (FRP). However, the design of TT has a higher complexity compared to FRP. Current approaches, focusing on solving this complexity for multiple objectives (cost, weight, stiffness), require great effort and calculation time, which makes them unsuitable for serial applications. Therefore, in this paper, an approach for the efficient creation of simplified TT concept designs is presented. By combining simplified models for structural design and cost estimation, the most promising concepts, regarding the cost, weight, and stiffness of TT parts, can be identified. By performing a parameter study, the cost, weight, and stiffness optima of a sample part compared to a conventional FRP component can be determined. The cost and weight were reduced by 30% for the same stiffness. Applying this approach at an early stage of product development reduces the initial complexity of the subsequent detailed engineering design, e.g., by applying methods from the state of the art. | 2021 | Article | Berges, Julius Moritz; Jacobs, Georg; Stein, Sebastian; Sprehe, Jonathan | APPLIED SCIENCES-BASEL | Germany | 10.3390/app11167246 | -1